## INTRO
Introduction
This document provides a set of validation results for a given profile which can be used as an aid in the software implementation of Recommendation ITU-R P.2001-2.
This spreadsheet contains all information needed to run the same inputs and compare results. Sheet "Page0" explains how results are presented in the rest of the document. Pages 1 to 5 contain tables of intermediate values and final results over a wide range of percentage times at 30 MHz, 200 MHz, 2 GHz, 20 GHz and 50 GHz, respectively. Sheet "Prof4" contains the terrain profile used for all results.
These results have been compared between two independent implementations of the recommendation in the UK. At 50 GHz the final basic transmission loss results agree for all percentage times within +/- 0.1 dB, and at the other frequencies within +/- 0.02 dB. Thus agreement is close but not perfect.
Implementers are invited to make comparisons and communicate their results in the interests of establishing validated sample results for this complicated recommendation.
Any feedback would be welcome and can be addressed to David Bacon:
dfbacon@btinternet.com

## Page0
P.2001-2 Results file: This sheet, "Page0", describes the abbreviations used in the column headings of results on "Page1", "Page2", etc.
Parameter names correspond to the Recommendation as closely as practicable in plain text.
Parameter are in alphabetic order within two groups: inputs and results
In the inputs group, the profile is named last in the list such that the name helps to form a visual separation between the two groups.
The path length is implicit in the terminal coordinates and in the profile, which appears on a separate page.
The path length for calculation, D, is the distance of the last profile point.
It should agree with the great-circle distance Dgc between the terminals, see H.2 in recommendation.
These test results allow for the profile to be hypothetical in order to select specific geometries.
For a hypothetical profile the terminal coordinates should coincide, with all global parameters obtained at this single location.
Parameter Tpcscale is not part of the recommendation.
It is a utility for plotting the cumulative distribution of loss against % time Tpc, given by log10 (Tpc / (100 - Tpc)
This provides a smooth overall scale approximating to logarithmic for both tails of the distrution, see example at bottom of this sheet
In the table below, columns are used as follows:
Col. A gives the column letters for the results on Page 2
Col.B gives the abbreviation identifying values in Row 1 on Page 2
Col.C gives the units, where applicable
Col.D gives the data type: 'bool' is boolean, 1 = true, 0 = false; 'int' is integer
Col.E gives a P.2001-2 reference. (equation), S = section, T = table. Other upper-case letter denotes an appendix
INPUTS:
Col: | Abbrev | Units | Type | Ref | Description
A | BoolVp |  | bool | T.2.2.1 | Polarisation: 1 = vertical; 0 = horizontal
B | GHz | GHz | float | T.2.2.1 | Frequency
C | Grx | dBi | float | T.2.2.1 | Receiving antenna gain in the direction of the ray to the transmitting antenna
D | Gtx | dBi | float | T.2.2.1 | Transmitting antenna gain in the direction of the ray to the receiving antenna
E | Hrg | m | float | T.2.2.1 | Receiving antenna height above ground
F | Htg | m | float | T.2.2.1 | Transmitting antenna height above ground
G | Phire | deg | float | T.2.2.1 | Receiver longitude, positive to east
H | Phirn | deg | float | T.2.2.1 | Receiver latitude, positive to north
I | Phite | deg | float | T.2.2.1 | Transmitter longitude, positive to east
J | Phitn | deg | float | T.2.2.1 | Transmitter latitude, positive to north
K | Tpc | % | float | T.2.2.1 | Percentage of average year for which the predicted basic transmission loss is not exceeded
L | Profile |  | string | S.2.1 | Name of sheet in this document giving the terrain profile
RESULTS:
Col: | Abbrev | Units | Type | Ref | Description
M | FlagLos50 |  | bool | S.3.7 | 1 = Line-of-sight 50% time; 0 = otherwise
N | FlagLospa |  | bool | S.A.4 | 1 = Line-of-sight p% time for actual path; 0 = otherwise
O | FlagLosps |  | bool | S.A.5 | 1 = Line-of-sight p% time for smooth path; 0 = otherwise
P | FlagSea |  | bool | S.3.2 | 1 = Fraction of path over sea is >= 0.75; 0 = otherwise
Q | FlagShort |  | bool |  | 1 = Path is < about 100m, usually tx and rx at same location with hypothetical profile. 0 = otherwise
R | A1 | dB | float | (4.1.2) | Combined clear-air and rain/wet-snow fade for path close to surface
S | A2 | dB | float | (4.3.6) | Combined clear-air and rain/wet-snow fade for troposcatter path
T | A2r | dB | float | (4.3.4) | Combined clear-air and rain/wet-snow fade for receiver to common-volume path
U | A2t | dB | float | (4.3.2) | Combined clear-air and rain/wet-snow fade for transmitter to common-volume path
V | Aac | dB | float | (D.5.1) | Antennas to anomalous propagation mechanism loss
W | Aad | dB | float | (D.6.4) | Anomalous propagation angular-distance dependent loss
X | Aat | dB | float | (D.7.7) | Adjusted anomalous propagation time dependent loss
Y | Ags | dB | float | (4.3.7) | Total gaseous attenuation on troposcatter path under non-rain conditions
Z | Agsur | dB | float | (3.10.1) | Total gaseous attenuation on surface path under non-rain conditions
AA | Aorcv | dB | float | (F.3.2a) | Oxygen attenuation on receiver to common-volume path
AB | Aos | dB | float | (F.3.3a) | Oxygen attenuation on troposcatter path
AC | Aosur | dB | float | (F.2.2a) | Oxygen attenuation on surface path
AD | Aotcv | dB | float | (F.3.1a) | Oxygen attenuation on transmitter to common-volume path
AE | Awrcv | dB | float | (F.3.2b) | Water-vapour attenuation on receiver to common-volume path under non-rain conditions
AF | Awrrcv | dB | float | (F.3.2c) | Water-vapour attenuation on receiver to common-volume path under rain conditions
AG | Awrs | dB | float | (F.3.3c) | Water-vapour attenuation on troposcatter path under rain conditions
AH | Awrsur | dB | float | (F.2.2c) | Water-vapour attenuation on surface path under rain conditions
AI | Awrtcv | dB | float | (F.3.1c) | Water-vapour attenuation on transmitter to common-volume path under rain conditions
AJ | Aws | dB | float | (F.3.3b) | Water-vapour attenuation on troposcatter path under non-rain conditions
AK | Awsur | dB | float | (F.2.2b) | Water-vapour attenuation on surface path under non-rain conditions
AL | Awtcv | dB | float | (F.3.1b) | Water-vapour attenuation on transmitter to common-volume path under non-rain conditions
AM | Bt2rDeg | deg | float |  | Bearing from transmitter to receiver, east of true north
AN | Cp | 1/km | float | (3.5.2) | Effective Earth curvature not exceeded p% time
AO | D | km | float | S.2.1 | Path length derived from profile
AP | Dcr | km | float | D.4.1b) | Distance from receiver to coast
AQ | Dct | km | float | (D.4.1a) | Distance from transmitter to coast
AR | Dgc | km | float | (H.2.4) | Great-circle path length calculated from terminal coordinates
AS | Dlm | km | float | D.1 | Longest continuous inland section of path
AT | Dlr | km | float | S.3.7 | Receiver horizon distance
AU | Dlt | km | float | S.3.7 | Transmitter horizon distance
AV | Drcv | km | float | (3.9.1b) | Receiver to common-volume horizontal distance
AW | Dtcv | km | float | (3.9.1a) | Transmitter to common-volume horizontal distance
AX | Dtm | km | float | D.1 | Longest continuous land (inland or coastal) section of path
AY | Foes1 | MHz | float | G.2 | FoEs for one-hop sporadic-E propagation
AZ | Foes2 | MHz | float | G.3 | FoEs for two-hop sporadic-E propagation
BA | Fsea |  | float | S.3.2 | Fraction of path over sea ('omega' )
BB | Fwvr |  | float | (C.2.13) | Rain water-vapour factor
BC | Fwvrr |  | float | S.4.3 | Rain water-vapour factor for receiver to common-volume segment of path
BD | Fwvrt |  | float | S.4.3 | Rain water-vapour factor for transmitter to common-volume segment of path
BE | Gam1 | dB | float | (G.2.1) | Ionospheric loss for one hop (large 'gamma')
BF | Gam2 | dB | float | (G.3.1) | Ionospheric loss for two hops (large 'gamma')
BG | Gamo | dB/km | float | (F.6.1) | Sea-level specific attenuation due to oxygen
BH | Gamw | dB/km | float | F.4 | Sea-level specific attenuation due to water-vapour under non-rain conditions
BI | Gamwr | dB/km | float | F.4 | Sea-level specific attenuation due to water-vapour under rain conditions
BJ | H1 | m | float | S.3.3 | First (tx) profile point height above sea level
BK | Hcv | m | float | (3.9.2) | Troposcatter common volume height above sea level
BL | Hhi | m | float | (3.3.2a) | Higher antenna height above sea level
BM | Hlo | m | float | (3.3.2b) | Lower antenna height above sea level
BN | Hm | m | float | (3.8.7) | Path roughness parameter
BO | Hmid | m | float | S.3.2 | Profile mid-point height above sea level
BP | Hn | m | float | S.3.3 | Last (rx) profile point height above sea level
BQ | Hrea | m | float | (3.8.6b) | Receiver effective height for anomalous propagation
BR | Hrep | m | float | (3.8.11b) | Receiver effective height for diffraction
BS | Hrs | m | float | (3.3.1b) | Receiver antenna height above sea level
BT | Hsrip | m | float | (3.8.3b) | Initial smooth-surface height at rx
BU | Hsripa | m | float | (3.8.4b) | Smooth surface height at rx not exceeding ground level
BV | Hstip | m | float | (3.8.3a) | Initial smooth-surface height at tx
BW | Hstipa | m | float | (3.8.4a) | Smooth surface height at tx not exceeding ground level
BX | Htea | m | float | (3.8.6a) | Transmitter effective height for anomalous propagation
BY | Htep | m | float | (3.8.11a) | Transmitter effective height for diffraction
BZ | Hts | m | float | (3.3.1a) | Transmitter antenna height above sea level
CA | Lb | dB | float | (5.2.1) | FINAL RESULT. Basic transmission loss not exceeded Tpc % time
CB | Lba | dB | float | (D.8.1) | Basic transmission loss associated with anomalous propagation
CC | Lbes1 | dB | float | (G.2.8) | Sporadic-E basic transmission loss, 1-hop path
CD | Lbes2 | dB | float | (G.3.8) | Sporadic-E basic transmission loss, 2-hop path
CE | Lbfs | dB | float | (3.11.2) | Free-space basic transmission loss
CF | Lbm1 | dB | float | (4.1.4) | Basic transmission loss: sub-model 1
CG | Lbm2 | dB | float | (4.2.1) | Basic transmission loss: sub-model 2
CH | Lbm3 | dB | float | (4.3.8) | Basic transmission loss: sub-model 3
CI | Lbm4 | dB | float | (4.4.1) | Basic transmission loss: sub-model 4
CJ | Lbs | dB | float | (E.16) | Troposactter basic transmission loss (note also eq.E.17)
CK | Ld | dB | float | (A.1.1) | Diffraction loss
CL | Ldba | dB | float | (A.4.9) | Bullington diffaction loss, actual path
CM | Ldbka | dB | float | (A.4.4) | Knife-edge diffraction loss for Bullington point: actual path
CN | Ldbks | dB | float | (A.5.4) | Knife-edge diffraction loss for Bullington point: smooth path
CO | Ldbs | dB | float | (A.5.9) | Bullington diffaction loss, smooth path
CP | Ldsph | dB | float | (A.2.5) | Spherical-earth diffraction loss
CQ | Lp1r | dB | float | (G.2.7b) | Diffraction loss for 1-hop sporadic-E path at receiver
CR | Lp1t | dB | float | (G.2.7a) | Diffraction loss for 1-hop sporadic-E path at transmitter
CS | Lp2r | dB | float | (G.3.7b) | Diffraction loss for 2-hop sporadic-E path at receiver
CT | Lp2t | dB | float | (G.3.7a) | Diffraction loss for 2-hop sporadic-E path at transmitter
CU | Mses | m/km | float | (3.8.5) | Smooth surface slope
CV | N |  | int | S.2.1 | Number of profile points
CW | Nd1km50 | N-units | float | (3.4.1.1) | Refractivity gradient in first 1 km above surface not exceeded 50 % time
CX | Nd1kmp | N-units | float | (3.4.1.2a,b) | Refractivity gradient in first 1 km above surface not exceeded p % time
CY | Nd65m1 | N-units | float | S.3.4.2 | Refractivity gradient in first 65 m above surface not exceeded 1 % time
CZ | Nlr |  | int |  | Profile index of receiver horizon point under median conditions
DA | Nlt |  | int |  | Profile index of transmitter horizon point under median conditions
DB | Nsrima |  | int |  | Profile index of receiver horizon point at p% time for actual path
DC | Nsrims |  | int |  | Profile index of receiver horizon point at p% time for smooth path
DD | Nstima |  | int |  | Profile index of transmitter horizon point at p% time for actual path
DE | Nstims |  | int |  | Profile index of transmitter horizon point at p% time for smooth path
DF | Phi1qe | deg | float | G.3 | Longitude at one-quarter of path length
DG | Phi1qn | deg | float | G.3 | Latitude at one-quarter of path length
DH | Phi3qe | deg | float | G.3 | Longitude at three-quarters of path length
DI | Phi3qn | deg | float | G.3 | Latitude at three-quarters of path length
DJ | Phicve | deg | float | S.3.9 | Longitude at troposcatter common volume
DK | Phicvn | deg | float | S.3.9 | Latitude at troposcatter common volume
DL | Phime | deg | float | S.3.2 | Longitude at mid-point of path
DM | Phimn | deg | float | S.3.2 | Latitude at mid-point of path
DN | Phircve | deg | float | S.3.9 | Longitude of receiver-to-common-volume path segment mid point
DO | Phircvn | deg | float | S.3.9 | Latitude of receiver-to-common-volume path segment mid point
DP | Phitcve | deg | float | S.3.9 | Longitude of transmitter-to-common-volume path segment mid point
DQ | Phitcvn | deg | float | S.3.9 | Latitude of transmitter-to-common-volume path segment mid point
DR | Qoca | % | float | (B.2.5) | Notional clear-air zero-fade annual percentage time
DS | Reff50 | km | float | (3.5.1) | Median effectve Earth radius (a-subscript-e)
DT | Reffp | km | float | (3.5.3a,b) | Effectve Earth radius exceeded p% time, limited 1,000,000 km
DU | Sp | mrad | float | (3.3.3) | Positive path slope
DV | Thetae | rad | float | (3.5.4) | Path angular distance
DW | Thetar | mrad | float | (3.7.5b) | Receiver horizon angle relative to local horizontal under median conditions
DX | Thetarpos | mrad | float | (3.7.11b) | Positive receiver horizon angle relative to local horizontal under median conditions
DY | Thetas | mrad | float | E.1 | Tropospheric scatter angle
DZ | Thetat | mrad | float | (3.7.5a) | Transmitter horizon angle relative to local horizontal under median conditions
EA | Thetatpos | mrad | float | (3.7.11a) | Positive transmitter horizon angle relative to local horizontal under median conditions
EB | Tpcp | % | float | (3.1.1) | Percentage time Lb not exceeded used for calculation
EC | Tpcq | % | float | (3.1.2) | Percentage time Lb exceeded used for calculation
ED | Tpcscale |  | float |  | Utility dual-log scale for plotting temporal distribution, see examples in cols B and C below
EE | Wave | m | float | (3.6.1) | Wavelength
EF | Wvsurmid | g/m^3 | float | F.2 | Surface water-vapour content at path mid-point, see note 2 below
EG | Wvsurrx | g/m^3 | float | F.3 | Surface water-vapour content at receiver, see note 2 below
EH | Wvsurtx | g/m^3 | float | F.3 | Surface water-vapour content at transmitter, see note 2 below
EI | Ztropo |  | int | E | Troposcatter zone code
| Tpc | Tpcscale |  |  | NOTE 1
| 0.001 | -5 |  |  | The profile indices are not given symbols in the recommendation
| 0.01 | -4 |  |  | but it can be convenient to have them in test results
| 0.1 | -2.9996 |  |  | since they can help to resolve discrepancies in interpreting profiles.
| 1 | -1.9956 |  |  | As in the recommendation, these indices start at 1 at the transmitter.
| 10 | -0.95424
| 20 | -0.60206 |  |  | NOTE 2
| 50 | 0 |  |  | Wvsurmid, Wvsurrx and Wvsurtx are water-vapour content at ground level
| 80 | 0.60206 |  |  | at the path mid point, and at receiver and transmitter, respectively.
| 90 | 0.95424 |  |  | These variable names do not correspond to names in the recommendation.
| 99 | 1.9956 |  |  | They are specialised here to avoid confusion with the re-use of 'rho-sur'
| 99.9 | 2.9996 |  |  | in the recommendation.
| 99.99 | 4
| 99.999 | 5

## Page1
FlagVp | GHz | Grx | Grt | Hrg | Htg | Phire | Phirn | Phite | Phitn | Tpc | Profile | FlagLos50 | FlagLospa | FlagLosps | FlagSea | FlagShort | A1 | A2 | A2r | A2t | Aac | Aad | Aat | Ags | Agsur | Aorcv | Aos | Aosur | Aotcv | Awrcv | Awrrcv | Awrs | Awrsur | Awrtcv | Aws | Awsur | Awtcv | Bt2rDeg | Cp | D | Dcr | Dct | Dgc | Dlm | Dlr | Dlt | Drcv | Dtcv | Dtm | Foes1 | Foes2 | Fsea | Fwvr | Fwvrrx | Fwvrtx | GAM1 | GAM2 | Gamo | Gamw | Gamwr | H1 | Hcv | Hhi | Hlo | Hm | Hmid | Hn | Hrea | Hrep | Hrs | Hsrip | Hsripa | Hstip | Hstipa | Htea | Htep | Hts | Lb | Lba | Lbes1 | Lbes2 | Lbfs | Lbm1 | Lbm2 | Lbm3 | Lbm4 | Lbs | Ld | Ldba | Ldbka | Ldbks | Ldbs | dLdsph | Lp1r | Lp1t | Lp2r | Lp2t | Mses | N | Nd1km50 | Nd1kmp | Nd65m1 | Nlr | Nlt | Nsrima | Nsrims | Nstima | Nstims | Phi1qe | Phi1qn | Phi3qe | Phi3qn | Phicve | Phicvn | Phime | Phimn | Phircve | Phircvn | Phitcve | Phitcvn | Qoca | Reff50 | Reffp | Sp | Thetae | Thetar | Thetarpos | Thetas | Thetat | Thetatpos | Tpcp | Tpcq | Tpcscale | Wave | Wvsur | WvSurrx | WvSurtx | Ztropo
1 | 0.03 | 0 | 0 | 25 | 35 | -69.25 | -36.4 | -69.7083 | -35.6917 | 0.001 | Prof4 | 0 | 1 | 1 | 0 | 0 | -5.166 | -0.014 | -0.01 | -0.01 | 112.859 | -0.056 | -8.634 | 0.001 | 0.001 | 0 | 0.001 | 0.001 | 0.001 | 0 | 0 | 0 | 0 | 0 | 0 | 0 | 0 | 152.517 | 2.0765e-05 | 88.891 | 88.891 | 88.891 | 88.891 | 88.891 | 46.348 | 26.127 | 4.929 | 83.962 | 88.891 | 22.916 | 22.877 | 0 | 4.78e-07 | 3.43e-07 | 4.84e-07 | 37.875 | 50.083 | 0 | 0 | 0 | 2686 | 3453.295 | 3452 | 2721 | 784.176 | 2864.1 | 3427 | 1277.114 | 1277.114 | 3452 | 2174.886 | 2174.886 | 2221.947 | 2221.947 | 499.053 | 499.053 | 2721 | 101.246 | 104.169 | 148.027 | 165.839 | 100.96 | 106.666 | 104.17 | 103.436 | 147.955 | 103.449 | 10.872 | 10.872 | 4.582 | 0 | 0 | 0 | 0 | 0 | 0 | 0 | -0.529 | 889 | -48.876 | -136.23 | -244.715 | 426 | 262 | 262 | 254 | 262 | 254 | -69.5945 | -35.8689 | -69.3654 | -36.2231 | -69.2756 | -36.3608 | -69.4802 | -36.0461 | -69.2628 | -36.3804 | -69.4929 | -36.0264 | 0 | 9250.894 | 48158.439 | 8.224 | 0.01 | -12.611 | 0 | 1.181 | 4.184 | 4.184 | 0.00101 | 99.999 | -4.9957 | 9.993 | 2.566 | 2.89 | 2.434 | 4
1 | 0.03 | 0 | 0 | 25 | 35 | -69.25 | -36.4 | -69.7083 | -35.6917 | 0.001047 | Prof4 | 0 | 1 | 1 | 0 | 0 | -5.127 | -0.014 | -0.01 | -0.01 | 112.859 | -0.056 | -8.539 | 0.001 | 0.001 | 0 | 0.001 | 0.001 | 0.001 | 0 | 0 | 0 | 0 | 0 | 0 | 0 | 0 | 152.517 | 2.1132e-05 | 88.891 | 88.891 | 88.891 | 88.891 | 88.891 | 46.348 | 26.127 | 4.929 | 83.962 | 88.891 | 22.827 | 22.789 | 0 | 4.78e-07 | 3.43e-07 | 4.84e-07 | 38.169 | 50.472 | 0 | 0 | 0 | 2686 | 3453.295 | 3452 | 2721 | 784.176 | 2864.1 | 3427 | 1277.114 | 1277.114 | 3452 | 2174.886 | 2174.886 | 2221.947 | 2221.947 | 499.053 | 499.053 | 2721 | 101.334 | 104.264 | 148.321 | 166.227 | 100.96 | 106.721 | 104.265 | 103.538 | 148.251 | 103.551 | 10.888 | 10.888 | 4.59 | 0 | 0 | 0 | 0 | 0 | 0 | 0 | -0.529 | 889 | -48.876 | -135.863 | -244.715 | 426 | 262 | 262 | 254 | 262 | 254 | -69.5945 | -35.8689 | -69.3654 | -36.2231 | -69.2756 | -36.3608 | -69.4802 | -36.0461 | -69.2628 | -36.3804 | -69.4929 | -36.0264 | 0 | 9250.894 | 47321.011 | 8.224 | 0.01 | -12.611 | 0 | 1.181 | 4.184 | 4.184 | 0.001057 | 99.9989 | -4.9759 | 9.993 | 2.566 | 2.89 | 2.434 | 4
1 | 0.03 | 0 | 0 | 25 | 35 | -69.25 | -36.4 | -69.7083 | -35.6917 | 0.001096 | Prof4 | 0 | 1 | 1 | 0 | 0 | -5.088 | -0.014 | -0.01 | -0.01 | 112.859 | -0.056 | -8.443 | 0.001 | 0.001 | 0 | 0.001 | 0.001 | 0.001 | 0 | 0 | 0 | 0 | 0 | 0 | 0 | 0 | 152.517 | 2.1498e-05 | 88.891 | 88.891 | 88.891 | 88.891 | 88.891 | 46.348 | 26.127 | 4.929 | 83.962 | 88.891 | 22.739 | 22.701 | 0 | 4.78e-07 | 3.43e-07 | 4.84e-07 | 38.466 | 50.863 | 0 | 0 | 0 | 2686 | 3453.295 | 3452 | 2721 | 784.176 | 2864.1 | 3427 | 1277.114 | 1277.114 | 3452 | 2174.886 | 2174.886 | 2221.947 | 2221.947 | 499.053 | 499.053 | 2721 | 101.422 | 104.36 | 148.617 | 166.619 | 100.96 | 106.776 | 104.36 | 103.64 | 148.549 | 103.652 | 10.903 | 10.903 | 4.599 | 0 | 0 | 0 | 0 | 0 | 0 | 0 | -0.529 | 889 | -48.876 | -135.496 | -244.715 | 426 | 262 | 262 | 254 | 262 | 254 | -69.5945 | -35.8689 | -69.3654 | -36.2231 | -69.2756 | -36.3608 | -69.4802 | -36.0461 | -69.2628 | -36.3804 | -69.4929 | -36.0264 | 0 | 9250.894 | 46515.166 | 8.224 | 0.01 | -12.611 | 0 | 1.181 | 4.184 | 4.184 | 0.001106 | 99.9989 | -4.9562 | 9.993 | 2.566 | 2.89 | 2.434 | 4
1 | 0.03 | 0 | 0 | 25 | 35 | -69.25 | -36.4 | -69.7083 | -35.6917 | 0.001148 | Prof4 | 0 | 1 | 1 | 0 | 0 | -5.049 | -0.014 | -0.01 | -0.01 | 112.859 | -0.056 | -8.345 | 0.001 | 0.001 | 0 | 0.001 | 0.001 | 0.001 | 0 | 0 | 0 | 0 | 0 | 0 | 0 | 0 | 152.517 | 2.187e-05 | 88.891 | 88.891 | 88.891 | 88.891 | 88.891 | 46.348 | 26.127 | 4.929 | 83.962 | 88.891 | 22.65 | 22.612 | 0 | 4.78e-07 | 3.43e-07 | 4.84e-07 | 38.77 | 51.265 | 0 | 0 | 0 | 2686 | 3453.295 | 3452 | 2721 | 784.176 | 2864.1 | 3427 | 1277.114 | 1277.114 | 3452 | 2174.886 | 2174.886 | 2221.947 | 2221.947 | 499.053 | 499.053 | 2721 | 101.512 | 104.457 | 148.922 | 167.021 | 100.96 | 106.831 | 104.458 | 103.743 | 148.855 | 103.756 | 10.92 | 10.92 | 4.607 | 0 | 0 | 0 | 0 | 0 | 0 | 0 | -0.529 | 889 | -48.876 | -135.125 | -244.715 | 426 | 262 | 262 | 254 | 262 | 254 | -69.5945 | -35.8689 | -69.3654 | -36.2231 | -69.2756 | -36.3608 | -69.4802 | -36.0461 | -69.2628 | -36.3804 | -69.4929 | -36.0264 | 0 | 9250.894 | 45725.676 | 8.224 | 0.01 | -12.611 | 0 | 1.181 | 4.184 | 4.184 | 0.001158 | 99.9988 | -4.9363 | 9.993 | 2.566 | 2.89 | 2.434 | 4
1 | 0.03 | 0 | 0 | 25 | 35 | -69.25 | -36.4 | -69.7083 | -35.6917 | 0.001202 | Prof4 | 0 | 1 | 1 | 0 | 0 | -5.01 | -0.014 | -0.01 | -0.01 | 112.859 | -0.056 | -8.247 | 0.001 | 0.001 | 0 | 0.001 | 0.001 | 0.001 | 0 | 0 | 0 | 0 | 0 | 0 | 0 | 0 | 152.517 | 2.2238e-05 | 88.891 | 88.891 | 88.891 | 88.891 | 88.891 | 46.348 | 26.127 | 4.929 | 83.962 | 88.891 | 22.561 | 22.524 | 0 | 4.78e-07 | 3.43e-07 | 4.84e-07 | 39.075 | 51.668 | 0 | 0 | 0 | 2686 | 3453.295 | 3452 | 2721 | 784.176 | 2864.1 | 3427 | 1277.114 | 1277.114 | 3452 | 2174.886 | 2174.886 | 2221.947 | 2221.947 | 499.053 | 499.053 | 2721 | 101.602 | 104.555 | 149.227 | 167.424 | 100.96 | 106.886 | 104.556 | 103.845 | 149.162 | 103.858 | 10.936 | 10.936 | 4.615 | 0 | 0 | 0 | 0 | 0 | 0 | 0 | -0.529 | 889 | -48.876 | -134.757 | -244.715 | 426 | 262 | 262 | 254 | 262 | 254 | -69.5945 | -35.8689 | -69.3654 | -36.2231 | -69.2756 | -36.3608 | -69.4802 | -36.0461 | -69.2628 | -36.3804 | -69.4929 | -36.0264 | 0 | 9250.894 | 44968.532 | 8.224 | 0.01 | -12.611 | 0 | 1.181 | 4.184 | 4.184 | 0.001212 | 99.9988 | -4.9165 | 9.993 | 2.566 | 2.89 | 2.434 | 4
1 | 0.03 | 0 | 0 | 25 | 35 | -69.25 | -36.4 | -69.7083 | -35.6917 | 0.001259 | Prof4 | 0 | 1 | 1 | 0 | 0 | -4.971 | -0.014 | -0.01 | -0.01 | 112.859 | -0.056 | -8.148 | 0.001 | 0.001 | 0 | 0.001 | 0.001 | 0.001 | 0 | 0 | 0 | 0 | 0 | 0 | 0 | 0 | 152.517 | 2.2609e-05 | 88.891 | 88.891 | 88.891 | 88.891 | 88.891 | 46.348 | 26.127 | 4.929 | 83.962 | 88.891 | 22.472 | 22.435 | 0 | 4.78e-07 | 3.43e-07 | 4.84e-07 | 39.387 | 52.08 | 0 | 0 | 0 | 2686 | 3453.295 | 3452 | 2721 | 784.176 | 2864.1 | 3427 | 1277.114 | 1277.114 | 3452 | 2174.886 | 2174.886 | 2221.947 | 2221.947 | 499.053 | 499.053 | 2721 | 101.692 | 104.655 | 149.538 | 167.835 | 100.96 | 106.941 | 104.656 | 103.949 | 149.475 | 103.962 | 10.952 | 10.952 | 4.624 | 0 | 0 | 0 | 0 | 0 | 0 | 0 | -0.529 | 889 | -48.876 | -134.385 | -244.715 | 426 | 262 | 262 | 254 | 262 | 254 | -69.5945 | -35.8689 | -69.3654 | -36.2231 | -69.2756 | -36.3608 | -69.4802 | -36.0461 | -69.2628 | -36.3804 | -69.4929 | -36.0264 | 0 | 9250.894 | 44230.05 | 8.224 | 0.01 | -12.611 | 0 | 1.181 | 4.184 | 4.184 | 0.001269 | 99.9987 | -4.8965 | 9.993 | 2.566 | 2.89 | 2.434 | 4
1 | 0.03 | 0 | 0 | 25 | 35 | -69.25 | -36.4 | -69.7083 | -35.6917 | 0.001318 | Prof4 | 0 | 1 | 1 | 0 | 0 | -4.932 | -0.014 | -0.01 | -0.01 | 112.859 | -0.056 | -8.048 | 0.001 | 0.001 | 0 | 0.001 | 0.001 | 0.001 | 0 | 0 | 0 | 0 | 0 | 0 | 0 | 0 | 152.517 | 2.2976e-05 | 88.891 | 88.891 | 88.891 | 88.891 | 88.891 | 46.348 | 26.127 | 4.929 | 83.962 | 88.891 | 22.383 | 22.346 | 0 | 4.78e-07 | 3.43e-07 | 4.84e-07 | 39.698 | 52.491 | 0 | 0 | 0 | 2686 | 3453.295 | 3452 | 2721 | 784.176 | 2864.1 | 3427 | 1277.114 | 1277.114 | 3452 | 2174.886 | 2174.886 | 2221.947 | 2221.947 | 499.053 | 499.053 | 2721 | 101.782 | 104.755 | 149.85 | 168.247 | 100.96 | 106.996 | 104.756 | 104.052 | 149.788 | 104.064 | 10.967 | 10.967 | 4.632 | 0 | 0 | 0 | 0 | 0 | 0 | 0 | -0.529 | 889 | -48.876 | -134.018 | -244.715 | 426 | 262 | 262 | 254 | 262 | 254 | -69.5945 | -35.8689 | -69.3654 | -36.2231 | -69.2756 | -36.3608 | -69.4802 | -36.0461 | -69.2628 | -36.3804 | -69.4929 | -36.0264 | 0 | 9250.894 | 43523.273 | 8.224 | 0.01 | -12.611 | 0 | 1.181 | 4.184 | 4.184 | 0.001328 | 99.9987 | -4.8768 | 9.993 | 2.566 | 2.89 | 2.434 | 4
1 | 0.03 | 0 | 0 | 25 | 35 | -69.25 | -36.4 | -69.7083 | -35.6917 | 0.00138 | Prof4 | 0 | 1 | 1 | 0 | 0 | -4.912 | -0.014 | -0.01 | -0.01 | 112.859 | -0.056 | -7.947 | 0.001 | 0.001 | 0 | 0.001 | 0.001 | 0.001 | 0 | 0 | 0 | 0 | 0 | 0 | 0 | 0 | 152.517 | 2.3345e-05 | 88.891 | 88.891 | 88.891 | 88.891 | 88.891 | 46.348 | 26.127 | 4.929 | 83.962 | 88.891 | 22.294 | 22.258 | 0 | 4.78e-07 | 3.43e-07 | 4.84e-07 | 40.015 | 52.91 | 0 | 0 | 0 | 2686 | 3453.295 | 3452 | 2721 | 784.176 | 2864.1 | 3427 | 1277.114 | 1277.114 | 3452 | 2174.886 | 2174.886 | 2221.947 | 2221.947 | 499.053 | 499.053 | 2721 | 101.868 | 104.856 | 150.167 | 168.665 | 100.96 | 107.032 | 104.857 | 104.155 | 150.106 | 104.167 | 10.983 | 10.983 | 4.64 | 0 | 0 | 0 | 0 | 0 | 0 | 0 | -0.529 | 889 | -48.876 | -133.649 | -244.715 | 426 | 262 | 262 | 255 | 262 | 255 | -69.5945 | -35.8689 | -69.3654 | -36.2231 | -69.2756 | -36.3608 | -69.4802 | -36.0461 | -69.2628 | -36.3804 | -69.4929 | -36.0264 | 0 | 9250.894 | 42835.988 | 8.224 | 0.01 | -12.611 | 0 | 1.181 | 4.184 | 4.184 | 0.00139 | 99.9986 | -4.857 | 9.993 | 2.566 | 2.89 | 2.434 | 4
1 | 0.03 | 0 | 0 | 25 | 35 | -69.25 | -36.4 | -69.7083 | -35.6917 | 0.001445 | Prof4 | 0 | 1 | 1 | 0 | 0 | -4.873 | -0.014 | -0.01 | -0.01 | 112.859 | -0.056 | -7.845 | 0.001 | 0.001 | 0 | 0.001 | 0.001 | 0.001 | 0 | 0 | 0 | 0 | 0 | 0 | 0 | 0 | 152.517 | 2.3714e-05 | 88.891 | 88.891 | 88.891 | 88.891 | 88.891 | 46.348 | 26.127 | 4.929 | 83.962 | 88.891 | 22.206 | 22.169 | 0 | 4.78e-07 | 3.43e-07 | 4.84e-07 | 40.336 | 53.334 | 0 | 0 | 0 | 2686 | 3453.295 | 3452 | 2721 | 784.176 | 2864.1 | 3427 | 1277.114 | 1277.114 | 3452 | 2174.886 | 2174.886 | 2221.947 | 2221.947 | 499.053 | 499.053 | 2721 | 101.959 | 104.958 | 150.488 | 169.089 | 100.96 | 107.087 | 104.958 | 104.258 | 150.428 | 104.271 | 10.999 | 10.999 | 4.649 | 0 | 0 | 0 | 0 | 0 | 0 | 0 | -0.529 | 889 | -48.876 | -133.28 | -244.715 | 426 | 262 | 262 | 255 | 262 | 255 | -69.5945 | -35.8689 | -69.3654 | -36.2231 | -69.2756 | -36.3608 | -69.4802 | -36.0461 | -69.2628 | -36.3804 | -69.4929 | -36.0264 | 0 | 9250.894 | 42169.031 | 8.224 | 0.01 | -12.611 | 0 | 1.181 | 4.184 | 4.184 | 0.001455 | 99.9985 | -4.8371 | 9.993 | 2.566 | 2.89 | 2.434 | 4
1 | 0.03 | 0 | 0 | 25 | 35 | -69.25 | -36.4 | -69.7083 | -35.6917 | 0.001514 | Prof4 | 0 | 1 | 1 | 0 | 0 | -4.834 | -0.014 | -0.01 | -0.01 | 112.859 | -0.056 | -7.741 | 0.001 | 0.001 | 0 | 0.001 | 0.001 | 0.001 | 0 | 0 | 0 | 0 | 0 | 0 | 0 | 0 | 152.517 | 2.4088e-05 | 88.891 | 88.891 | 88.891 | 88.891 | 88.891 | 46.348 | 26.127 | 4.929 | 83.962 | 88.891 | 22.115 | 22.079 | 0 | 4.78e-07 | 3.43e-07 | 4.84e-07 | 40.666 | 53.769 | 0 | 0 | 0 | 2686 | 3453.295 | 3452 | 2721 | 784.176 | 2864.1 | 3427 | 1277.114 | 1277.114 | 3452 | 2174.886 | 2174.886 | 2221.947 | 2221.947 | 499.053 | 499.053 | 2721 | 102.051 | 105.062 | 150.817 | 169.524 | 100.96 | 107.142 | 105.063 | 104.363 | 150.759 | 104.376 | 11.016 | 11.016 | 4.657 | 0 | 0 | 0 | 0 | 0 | 0 | 0 | -0.529 | 889 | -48.876 | -132.906 | -244.715 | 426 | 262 | 262 | 255 | 262 | 255 | -69.5945 | -35.8689 | -69.3654 | -36.2231 | -69.2756 | -36.3608 | -69.4802 | -36.0461 | -69.2628 | -36.3804 | -69.4929 | -36.0264 | 0 | 9250.894 | 41513.745 | 8.224 | 0.01 | -12.611 | 0 | 1.181 | 4.184 | 4.184 | 0.001524 | 99.9985 | -4.817 | 9.993 | 2.566 | 2.89 | 2.434 | 4
1 | 0.03 | 0 | 0 | 25 | 35 | -69.25 | -36.4 | -69.7083 | -35.6917 | 0.001585 | Prof4 | 0 | 1 | 1 | 0 | 0 | -4.795 | -0.014 | -0.01 | -0.01 | 112.859 | -0.056 | -7.637 | 0.001 | 0.001 | 0 | 0.001 | 0.001 | 0.001 | 0 | 0 | 0 | 0 | 0 | 0 | 0 | 0 | 152.517 | 2.4456e-05 | 88.891 | 88.891 | 88.891 | 88.891 | 88.891 | 46.348 | 26.127 | 4.929 | 83.962 | 88.891 | 22.027 | 21.991 | 0 | 4.78e-07 | 3.43e-07 | 4.84e-07 | 40.993 | 54.201 | 0 | 0 | 0 | 2686 | 3453.295 | 3452 | 2721 | 784.176 | 2864.1 | 3427 | 1277.114 | 1277.114 | 3452 | 2174.886 | 2174.886 | 2221.947 | 2221.947 | 499.053 | 499.053 | 2721 | 102.142 | 105.165 | 151.145 | 169.957 | 100.96 | 107.197 | 105.166 | 104.467 | 151.088 | 104.479 | 11.031 | 11.031 | 4.666 | 0 | 0 | 0 | 0 | 0 | 0 | 0 | -0.529 | 889 | -48.876 | -132.538 | -244.715 | 426 | 262 | 262 | 255 | 262 | 255 | -69.5945 | -35.8689 | -69.3654 | -36.2231 | -69.2756 | -36.3608 | -69.4802 | -36.0461 | -69.2628 | -36.3804 | -69.4929 | -36.0264 | 0 | 9250.894 | 40889.28 | 8.224 | 0.01 | -12.611 | 0 | 1.181 | 4.184 | 4.184 | 0.001595 | 99.9984 | -4.7972 | 9.993 | 2.566 | 2.89 | 2.434 | 4
1 | 0.03 | 0 | 0 | 25 | 35 | -69.25 | -36.4 | -69.7083 | -35.6917 | 0.00166 | Prof4 | 0 | 1 | 1 | 0 | 0 | -4.756 | -0.014 | -0.01 | -0.01 | 112.859 | -0.056 | -7.532 | 0.001 | 0.001 | 0 | 0.001 | 0.001 | 0.001 | 0 | 0 | 0 | 0 | 0 | 0 | 0 | 0 | 152.517 | 2.4828e-05 | 88.891 | 88.891 | 88.891 | 88.891 | 88.891 | 46.348 | 26.127 | 4.929 | 83.962 | 88.891 | 21.937 | 21.902 | 0 | 4.78e-07 | 3.43e-07 | 4.84e-07 | 41.328 | 54.643 | 0 | 0 | 0 | 2686 | 3453.295 | 3452 | 2721 | 784.176 | 2864.1 | 3427 | 1277.114 | 1277.114 | 3452 | 2174.886 | 2174.886 | 2221.947 | 2221.947 | 499.053 | 499.053 | 2721 | 102.234 | 105.271 | 151.48 | 170.399 | 100.96 | 107.252 | 105.272 | 104.571 | 151.425 | 104.584 | 11.047 | 11.047 | 4.674 | 0 | 0 | 0 | 0 | 0 | 0 | 0 | -0.529 | 889 | -48.876 | -132.166 | -244.715 | 426 | 262 | 262 | 255 | 262 | 255 | -69.5945 | -35.8689 | -69.3654 | -36.2231 | -69.2756 | -36.3608 | -69.4802 | -36.0461 | -69.2628 | -36.3804 | -69.4929 | -36.0264 | 0 | 9250.894 | 40277.888 | 8.224 | 0.01 | -12.611 | 0 | 1.181 | 4.184 | 4.184 | 0.00167 | 99.9983 | -4.7773 | 9.993 | 2.566 | 2.89 | 2.434 | 4
1 | 0.03 | 0 | 0 | 25 | 35 | -69.25 | -36.4 | -69.7083 | -35.6917 | 0.001738 | Prof4 | 0 | 1 | 1 | 0 | 0 | -4.717 | -0.014 | -0.01 | -0.01 | 112.859 | -0.056 | -7.426 | 0.001 | 0.001 | 0 | 0.001 | 0.001 | 0.001 | 0 | 0 | 0 | 0 | 0 | 0 | 0 | 0 | 152.517 | 2.5196e-05 | 88.891 | 88.891 | 88.891 | 88.891 | 88.891 | 46.348 | 26.127 | 4.929 | 83.962 | 88.891 | 21.849 | 21.813 | 0 | 4.78e-07 | 3.43e-07 | 4.84e-07 | 41.665 | 55.088 | 0 | 0 | 0 | 2686 | 3453.295 | 3452 | 2721 | 784.176 | 2864.1 | 3427 | 1277.114 | 1277.114 | 3452 | 2174.886 | 2174.886 | 2221.947 | 2221.947 | 499.053 | 499.053 | 2721 | 102.327 | 105.377 | 151.817 | 170.843 | 100.96 | 107.307 | 105.377 | 104.675 | 151.763 | 104.688 | 11.063 | 11.063 | 4.682 | 0 | 0 | 0 | 0 | 0 | 0 | 0 | -0.529 | 889 | -48.876 | -131.797 | -244.715 | 426 | 262 | 262 | 255 | 262 | 255 | -69.5945 | -35.8689 | -69.3654 | -36.2231 | -69.2756 | -36.3608 | -69.4802 | -36.0461 | -69.2628 | -36.3804 | -69.4929 | -36.0264 | 0 | 9250.894 | 39688.344 | 8.224 | 0.01 | -12.611 | 0 | 1.181 | 4.184 | 4.184 | 0.001748 | 99.9983 | -4.7575 | 9.993 | 2.566 | 2.89 | 2.434 | 4
1 | 0.03 | 0 | 0 | 25 | 35 | -69.25 | -36.4 | -69.7083 | -35.6917 | 0.00182 | Prof4 | 0 | 1 | 1 | 0 | 0 | -4.678 | -0.014 | -0.01 | -0.01 | 112.859 | -0.056 | -7.319 | 0.001 | 0.001 | 0 | 0.001 | 0.001 | 0.001 | 0 | 0 | 0 | 0 | 0 | 0 | 0 | 0 | 152.517 | 2.5567e-05 | 88.891 | 88.891 | 88.891 | 88.891 | 88.891 | 46.348 | 26.127 | 4.929 | 83.962 | 88.891 | 21.759 | 21.724 | 0 | 4.78e-07 | 3.43e-07 | 4.84e-07 | 42.007 | 55.54 | 0 | 0 | 0 | 2686 | 3453.295 | 3452 | 2721 | 784.176 | 2864.1 | 3427 | 1277.114 | 1277.114 | 3452 | 2174.886 | 2174.886 | 2221.947 | 2221.947 | 499.053 | 499.053 | 2721 | 102.419 | 105.484 | 152.159 | 171.295 | 100.96 | 107.362 | 105.485 | 104.78 | 152.106 | 104.793 | 11.079 | 11.079 | 4.691 | 0 | 0 | 0 | 0 | 0 | 0 | 0 | -0.529 | 889 | -48.876 | -131.427 | -244.715 | 426 | 262 | 262 | 255 | 262 | 255 | -69.5945 | -35.8689 | -69.3654 | -36.2231 | -69.2756 | -36.3608 | -69.4802 | -36.0461 | -69.2628 | -36.3804 | -69.4929 | -36.0264 | 0 | 9250.894 | 39113.398 | 8.224 | 0.01 | -12.611 | 0 | 1.181 | 4.184 | 4.184 | 0.00183 | 99.9982 | -4.7375 | 9.993 | 2.566 | 2.89 | 2.434 | 4
1 | 0.03 | 0 | 0 | 25 | 35 | -69.25 | -36.4 | -69.7083 | -35.6917 | 0.001905 | Prof4 | 0 | 1 | 1 | 0 | 0 | -4.658 | -0.014 | -0.01 | -0.01 | 112.859 | -0.056 | -7.212 | 0.001 | 0.001 | 0 | 0.001 | 0.001 | 0.001 | 0 | 0 | 0 | 0 | 0 | 0 | 0 | 0 | 152.517 | 2.5933e-05 | 88.891 | 88.891 | 88.891 | 88.891 | 88.891 | 46.348 | 26.127 | 4.929 | 83.962 | 88.891 | 21.671 | 21.636 | 0 | 4.78e-07 | 3.43e-07 | 4.84e-07 | 42.35 | 55.993 | 0 | 0 | 0 | 2686 | 3453.295 | 3452 | 2721 | 784.176 | 2864.1 | 3427 | 1277.114 | 1277.114 | 3452 | 2174.886 | 2174.886 | 2221.947 | 2221.947 | 499.053 | 499.053 | 2721 | 102.506 | 105.591 | 152.502 | 171.748 | 100.96 | 107.397 | 105.592 | 104.884 | 152.451 | 104.896 | 11.095 | 11.095 | 4.699 | 0 | 0 | 0 | 0 | 0 | 0 | 0 | -0.529 | 889 | -48.876 | -131.06 | -244.715 | 426 | 262 | 262 | 255 | 262 | 255 | -69.5945 | -35.8689 | -69.3654 | -36.2231 | -69.2756 | -36.3608 | -69.4802 | -36.0461 | -69.2628 | -36.3804 | -69.4929 | -36.0264 | 0 | 9250.894 | 38560.181 | 8.224 | 0.01 | -12.611 | 0 | 1.181 | 4.184 | 4.184 | 0.001915 | 99.9981 | -4.7178 | 9.993 | 2.566 | 2.89 | 2.434 | 4
1 | 0.03 | 0 | 0 | 25 | 35 | -69.25 | -36.4 | -69.7083 | -35.6917 | 0.001995 | Prof4 | 0 | 1 | 1 | 0 | 0 | -4.619 | -0.014 | -0.01 | -0.01 | 112.859 | -0.056 | -7.102 | 0.001 | 0.001 | 0 | 0.001 | 0.001 | 0.001 | 0 | 0 | 0 | 0 | 0 | 0 | 0 | 0 | 152.517 | 2.6305e-05 | 88.891 | 88.891 | 88.891 | 88.891 | 88.891 | 46.348 | 26.127 | 4.929 | 83.962 | 88.891 | 21.582 | 21.547 | 0 | 4.78e-07 | 3.43e-07 | 4.84e-07 | 42.701 | 56.457 | 0 | 0 | 0 | 2686 | 3453.295 | 3452 | 2721 | 784.176 | 2864.1 | 3427 | 1277.114 | 1277.114 | 3452 | 2174.886 | 2174.886 | 2221.947 | 2221.947 | 499.053 | 499.053 | 2721 | 102.6 | 105.7 | 152.853 | 172.212 | 100.96 | 107.453 | 105.701 | 104.989 | 152.803 | 105.002 | 11.111 | 11.111 | 4.708 | 0 | 0 | 0 | 0 | 0 | 0 | 0 | -0.529 | 889 | -48.876 | -130.689 | -244.715 | 426 | 262 | 262 | 255 | 262 | 255 | -69.5945 | -35.8689 | -69.3654 | -36.2231 | -69.2756 | -36.3608 | -69.4802 | -36.0461 | -69.2628 | -36.3804 | -69.4929 | -36.0264 | 0 | 9250.894 | 38016.267 | 8.224 | 0.01 | -12.611 | 0 | 1.181 | 4.184 | 4.184 | 0.002005 | 99.998 | -4.6979 | 9.993 | 2.566 | 2.89 | 2.434 | 4
1 | 0.03 | 0 | 0 | 25 | 35 | -69.25 | -36.4 | -69.7083 | -35.6917 | 0.002089 | Prof4 | 0 | 1 | 1 | 0 | 0 | -4.58 | -0.014 | -0.01 | -0.01 | 112.859 | -0.056 | -6.992 | 0.001 | 0.001 | 0 | 0.001 | 0.001 | 0.001 | 0 | 0 | 0 | 0 | 0 | 0 | 0 | 0 | 152.517 | 2.6675e-05 | 88.891 | 88.891 | 88.891 | 88.891 | 88.891 | 46.348 | 26.127 | 4.929 | 83.962 | 88.891 | 21.493 | 21.458 | 0 | 4.78e-07 | 3.43e-07 | 4.84e-07 | 43.056 | 56.925 | 0 | 0 | 0 | 2686 | 3453.295 | 3452 | 2721 | 784.176 | 2864.1 | 3427 | 1277.114 | 1277.114 | 3452 | 2174.886 | 2174.886 | 2221.947 | 2221.947 | 499.053 | 499.053 | 2721 | 102.694 | 105.811 | 153.208 | 172.681 | 100.96 | 107.508 | 105.812 | 105.094 | 153.159 | 105.107 | 11.127 | 11.127 | 4.716 | 0 | 0 | 0 | 0 | 0 | 0 | 0 | -0.529 | 889 | -48.876 | -130.319 | -244.715 | 426 | 262 | 262 | 255 | 262 | 255 | -69.5945 | -35.8689 | -69.3654 | -36.2231 | -69.2756 | -36.3608 | -69.4802 | -36.0461 | -69.2628 | -36.3804 | -69.4929 | -36.0264 | 0 | 9250.894 | 37488.727 | 8.224 | 0.01 | -12.611 | 0 | 1.181 | 4.184 | 4.184 | 0.002099 | 99.9979 | -4.678 | 9.993 | 2.566 | 2.89 | 2.434 | 4
1 | 0.03 | 0 | 0 | 25 | 35 | -69.25 | -36.4 | -69.7083 | -35.6917 | 0.002188 | Prof4 | 0 | 1 | 1 | 0 | 0 | -4.541 | -0.014 | -0.01 | -0.01 | 112.859 | -0.056 | -6.88 | 0.001 | 0.001 | 0 | 0.001 | 0.001 | 0.001 | 0 | 0 | 0 | 0 | 0 | 0 | 0 | 0 | 152.517 | 2.7047e-05 | 88.891 | 88.891 | 88.891 | 88.891 | 88.891 | 46.348 | 26.127 | 4.929 | 83.962 | 88.891 | 21.403 | 21.369 | 0 | 4.78e-07 | 3.43e-07 | 4.84e-07 | 43.418 | 57.402 | 0 | 0 | 0 | 2686 | 3453.295 | 3452 | 2721 | 784.176 | 2864.1 | 3427 | 1277.114 | 1277.114 | 3452 | 2174.886 | 2174.886 | 2221.947 | 2221.947 | 499.053 | 499.053 | 2721 | 102.788 | 105.923 | 153.57 | 173.158 | 100.96 | 107.563 | 105.923 | 105.2 | 153.522 | 105.213 | 11.143 | 11.143 | 4.724 | 0 | 0 | 0 | 0 | 0 | 0 | 0 | -0.529 | 889 | -48.876 | -129.946 | -244.715 | 426 | 262 | 262 | 255 | 262 | 255 | -69.5945 | -35.8689 | -69.3654 | -36.2231 | -69.2756 | -36.3608 | -69.4802 | -36.0461 | -69.2628 | -36.3804 | -69.4929 | -36.0264 | 0 | 9250.894 | 36972.647 | 8.224 | 0.01 | -12.611 | 0 | 1.181 | 4.184 | 4.184 | 0.002198 | 99.9978 | -4.658 | 9.993 | 2.566 | 2.89 | 2.434 | 4
1 | 0.03 | 0 | 0 | 25 | 35 | -69.25 | -36.4 | -69.7083 | -35.6917 | 0.002291 | Prof4 | 0 | 1 | 1 | 0 | 0 | -4.521 | -0.014 | -0.01 | -0.01 | 112.859 | -0.056 | -6.768 | 0.001 | 0.001 | 0 | 0.001 | 0.001 | 0.001 | 0 | 0 | 0 | 0 | 0 | 0 | 0 | 0 | 152.517 | 2.7417e-05 | 88.891 | 88.891 | 88.891 | 88.891 | 88.891 | 46.348 | 26.127 | 4.929 | 83.962 | 88.891 | 21.314 | 21.28 | 0 | 4.78e-07 | 3.43e-07 | 4.84e-07 | 43.782 | 57.883 | 0 | 0 | 0 | 2686 | 3453.295 | 3452 | 2721 | 784.176 | 2864.1 | 3427 | 1277.114 | 1277.114 | 3452 | 2174.886 | 2174.886 | 2221.947 | 2221.947 | 499.053 | 499.053 | 2721 | 102.877 | 106.035 | 153.933 | 173.638 | 100.96 | 107.598 | 106.036 | 105.305 | 153.887 | 105.318 | 11.159 | 11.159 | 4.733 | 0 | 0 | 0 | 0 | 0 | 0 | 0 | -0.529 | 889 | -48.876 | -129.576 | -244.715 | 426 | 262 | 262 | 255 | 262 | 255 | -69.5945 | -35.8689 | -69.3654 | -36.2231 | -69.2756 | -36.3608 | -69.4802 | -36.0461 | -69.2628 | -36.3804 | -69.4929 | -36.0264 | 0 | 9250.894 | 36473.709 | 8.224 | 0.01 | -12.611 | 0 | 1.181 | 4.184 | 4.184 | 0.002301 | 99.9977 | -4.6381 | 9.993 | 2.566 | 2.89 | 2.434 | 4
1 | 0.03 | 0 | 0 | 25 | 35 | -69.25 | -36.4 | -69.7083 | -35.6917 | 0.002399 | Prof4 | 0 | 1 | 1 | 0 | 0 | -4.482 | -0.014 | -0.01 | -0.01 | 112.859 | -0.056 | -6.654 | 0.001 | 0.001 | 0 | 0.001 | 0.001 | 0.001 | 0 | 0 | 0 | 0 | 0 | 0 | 0 | 0 | 152.517 | 2.7788e-05 | 88.891 | 88.891 | 88.891 | 88.891 | 88.891 | 46.348 | 26.127 | 4.929 | 83.962 | 88.891 | 21.225 | 21.191 | 0 | 4.78e-07 | 3.43e-07 | 4.84e-07 | 44.15 | 58.37 | 0 | 0 | 0 | 2686 | 3453.295 | 3452 | 2721 | 784.176 | 2864.1 | 3427 | 1277.114 | 1277.114 | 3452 | 2174.886 | 2174.886 | 2221.947 | 2221.947 | 499.053 | 499.053 | 2721 | 102.972 | 106.148 | 154.302 | 174.125 | 100.96 | 107.653 | 106.149 | 105.411 | 154.257 | 105.424 | 11.175 | 11.175 | 4.741 | 0 | 0 | 0 | 0 | 0 | 0 | 0 | -0.529 | 889 | -48.876 | -129.206 | -244.715 | 426 | 262 | 262 | 255 | 262 | 255 | -69.5945 | -35.8689 | -69.3654 | -36.2231 | -69.2756 | -36.3608 | -69.4802 | -36.0461 | -69.2628 | -36.3804 | -69.4929 | -36.0264 | 0 | 9250.894 | 35987.305 | 8.224 | 0.01 | -12.611 | 0 | 1.181 | 4.184 | 4.184 | 0.002409 | 99.9976 | -4.6182 | 9.993 | 2.566 | 2.89 | 2.434 | 4
1 | 0.03 | 0 | 0 | 25 | 35 | -69.25 | -36.4 | -69.7083 | -35.6917 | 0.002512 | Prof4 | 0 | 1 | 1 | 0 | 0 | -4.443 | -0.014 | -0.01 | -0.01 | 112.859 | -0.056 | -6.54 | 0.001 | 0.001 | 0 | 0.001 | 0.001 | 0.001 | 0 | 0 | 0 | 0 | 0 | 0 | 0 | 0 | 152.517 | 2.8158e-05 | 88.891 | 88.891 | 88.891 | 88.891 | 88.891 | 46.348 | 26.127 | 4.929 | 83.962 | 88.891 | 21.135 | 21.102 | 0 | 4.78e-07 | 3.43e-07 | 4.84e-07 | 44.524 | 58.863 | 0 | 0 | 0 | 2686 | 3453.295 | 3452 | 2721 | 784.176 | 2864.1 | 3427 | 1277.114 | 1277.114 | 3452 | 2174.886 | 2174.886 | 2221.947 | 2221.947 | 499.053 | 499.053 | 2721 | 103.067 | 106.263 | 154.676 | 174.618 | 100.96 | 107.708 | 106.264 | 105.517 | 154.632 | 105.53 | 11.191 | 11.191 | 4.75 | 0 | 0 | 0 | 0 | 0 | 0 | 0 | -0.529 | 889 | -48.876 | -128.835 | -244.715 | 426 | 262 | 262 | 255 | 262 | 255 | -69.5945 | -35.8689 | -69.3654 | -36.2231 | -69.2756 | -36.3608 | -69.4802 | -36.0461 | -69.2628 | -36.3804 | -69.4929 | -36.0264 | 0 | 9250.894 | 35513.983 | 8.224 | 0.01 | -12.611 | 0 | 1.181 | 4.184 | 4.184 | 0.002522 | 99.9975 | -4.5982 | 9.993 | 2.566 | 2.89 | 2.434 | 4
1 | 0.03 | 0 | 0 | 25 | 35 | -69.25 | -36.4 | -69.7083 | -35.6917 | 0.00263 | Prof4 | 0 | 1 | 1 | 0 | 0 | -4.404 | -0.014 | -0.01 | -0.01 | 112.859 | -0.056 | -6.424 | 0.001 | 0.001 | 0 | 0.001 | 0.001 | 0.001 | 0 | 0 | 0 | 0 | 0 | 0 | 0 | 0 | 152.517 | 2.8527e-05 | 88.891 | 88.891 | 88.891 | 88.891 | 88.891 | 46.348 | 26.127 | 4.929 | 83.962 | 88.891 | 21.046 | 21.014 | 0 | 4.78e-07 | 3.43e-07 | 4.84e-07 | 44.901 | 59.36 | 0 | 0 | 0 | 2686 | 3453.295 | 3452 | 2721 | 784.176 | 2864.1 | 3427 | 1277.114 | 1277.114 | 3452 | 2174.886 | 2174.886 | 2221.947 | 2221.947 | 499.053 | 499.053 | 2721 | 103.162 | 106.379 | 155.053 | 175.116 | 100.96 | 107.763 | 106.379 | 105.623 | 155.053 | 105.635 | 11.207 | 11.207 | 4.758 | 0 | 0 | 0 | 0 | 0 | 0 | 0 | -0.529 | 889 | -48.876 | -128.466 | -244.715 | 426 | 262 | 262 | 255 | 262 | 255 | -69.5945 | -35.8689 | -69.3654 | -36.2231 | -69.2756 | -36.3608 | -69.4802 | -36.0461 | -69.2628 | -36.3804 | -69.4929 | -36.0264 | 0 | 9250.894 | 35054.079 | 8.224 | 0.01 | -12.611 | 0 | 1.181 | 4.184 | 4.184 | 0.00264 | 99.9974 | -4.5784 | 9.993 | 2.566 | 2.89 | 2.434 | 4
1 | 0.03 | 0 | 0 | 25 | 35 | -69.25 | -36.4 | -69.7083 | -35.6917 | 0.002754 | Prof4 | 0 | 1 | 1 | 0 | 0 | -4.385 | -0.014 | -0.01 | -0.01 | 112.859 | -0.056 | -6.307 | 0.001 | 0.001 | 0 | 0.001 | 0.001 | 0.001 | 0 | 0 | 0 | 0 | 0 | 0 | 0 | 0 | 152.517 | 2.8898e-05 | 88.891 | 88.891 | 88.891 | 88.891 | 88.891 | 46.348 | 26.127 | 4.929 | 83.962 | 88.891 | 20.957 | 20.925 | 0 | 4.78e-07 | 3.43e-07 | 4.84e-07 | 45.284 | 59.867 | 0 | 0 | 0 | 2686 | 3453.295 | 3452 | 2721 | 784.176 | 2864.1 | 3427 | 1277.114 | 1277.114 | 3452 | 2174.886 | 2174.886 | 2221.947 | 2221.947 | 499.053 | 499.053 | 2721 | 103.252 | 106.496 | 155.436 | 175.622 | 100.96 | 107.798 | 106.496 | 105.729 | 155.436 | 105.742 | 11.223 | 11.223 | 4.767 | 0 | 0 | 0 | 0 | 0 | 0 | 0 | -0.529 | 889 | -48.876 | -128.095 | -244.715 | 426 | 262 | 262 | 255 | 262 | 255 | -69.5945 | -35.8689 | -69.3654 | -36.2231 | -69.2756 | -36.3608 | -69.4802 | -36.0461 | -69.2628 | -36.3804 | -69.4929 | -36.0264 | 0 | 9250.894 | 34604.258 | 8.224 | 0.01 | -12.611 | 0 | 1.181 | 4.184 | 4.184 | 0.002764 | 99.9972 | -4.5584 | 9.993 | 2.566 | 2.89 | 2.434 | 4
1 | 0.03 | 0 | 0 | 25 | 35 | -69.25 | -36.4 | -69.7083 | -35.6917 | 0.002884 | Prof4 | 0 | 1 | 1 | 0 | 0 | -4.346 | -0.014 | -0.01 | -0.01 | 112.859 | -0.056 | -6.189 | 0.001 | 0.001 | 0 | 0.001 | 0.001 | 0.001 | 0 | 0 | 0 | 0 | 0 | 0 | 0 | 0 | 152.517 | 2.9269e-05 | 88.891 | 88.891 | 88.891 | 88.891 | 88.891 | 46.348 | 26.127 | 4.929 | 83.962 | 88.891 | 20.868 | 20.835 | 0 | 4.78e-07 | 3.43e-07 | 4.84e-07 | 45.673 | 60.38 | 0 | 0 | 0 | 2686 | 3453.295 | 3452 | 2721 | 784.176 | 2864.1 | 3427 | 1277.114 | 1277.114 | 3452 | 2174.886 | 2174.886 | 2221.947 | 2221.947 | 499.053 | 499.053 | 2721 | 103.348 | 106.614 | 155.825 | 176.136 | 100.96 | 107.853 | 106.615 | 105.836 | 155.825 | 105.848 | 11.239 | 11.239 | 4.775 | 0 | 0 | 0 | 0 | 0 | 0 | 0 | -0.529 | 889 | -48.876 | -127.723 | -244.715 | 426 | 262 | 262 | 256 | 262 | 256 | -69.5945 | -35.8689 | -69.3654 | -36.2231 | -69.2756 | -36.3608 | -69.4802 | -36.0461 | -69.2628 | -36.3804 | -69.4929 | -36.0264 | 0 | 9250.894 | 34165.263 | 8.224 | 0.01 | -12.611 | 0 | 1.181 | 4.184 | 4.184 | 0.002894 | 99.9971 | -4.5385 | 9.993 | 2.566 | 2.89 | 2.434 | 4
1 | 0.03 | 0 | 0 | 25 | 35 | -69.25 | -36.4 | -69.7083 | -35.6917 | 0.00302 | Prof4 | 0 | 1 | 1 | 0 | 0 | -4.307 | -0.014 | -0.01 | -0.01 | 112.859 | -0.056 | -6.07 | 0.001 | 0.001 | 0 | 0.001 | 0.001 | 0.001 | 0 | 0 | 0 | 0 | 0 | 0 | 0 | 0 | 152.517 | 2.9641e-05 | 88.891 | 88.891 | 88.891 | 88.891 | 88.891 | 46.348 | 26.127 | 4.929 | 83.962 | 88.891 | 20.778 | 20.746 | 0 | 4.78e-07 | 3.43e-07 | 4.84e-07 | 46.067 | 60.9 | 0 | 0 | 0 | 2686 | 3453.295 | 3452 | 2721 | 784.176 | 2864.1 | 3427 | 1277.114 | 1277.114 | 3452 | 2174.886 | 2174.886 | 2221.947 | 2221.947 | 499.053 | 499.053 | 2721 | 103.445 | 106.733 | 156.219 | 176.655 | 100.96 | 107.908 | 106.734 | 105.943 | 156.219 | 105.955 | 11.255 | 11.255 | 4.783 | 0 | 0 | 0 | 0 | 0 | 0 | 0 | -0.529 | 889 | -48.876 | -127.352 | -244.715 | 426 | 262 | 262 | 256 | 262 | 256 | -69.5945 | -35.8689 | -69.3654 | -36.2231 | -69.2756 | -36.3608 | -69.4802 | -36.0461 | -69.2628 | -36.3804 | -69.4929 | -36.0264 | 0 | 9250.894 | 33737.613 | 8.224 | 0.01 | -12.611 | 0 | 1.181 | 4.184 | 4.184 | 0.00303 | 99.997 | -4.5185 | 9.993 | 2.566 | 2.89 | 2.434 | 4
1 | 0.03 | 0 | 0 | 25 | 35 | -69.25 | -36.4 | -69.7083 | -35.6917 | 0.003162 | Prof4 | 0 | 1 | 1 | 0 | 0 | -4.287 | -0.014 | -0.01 | -0.01 | 112.859 | -0.056 | -5.949 | 0.001 | 0.001 | 0 | 0.001 | 0.001 | 0.001 | 0 | 0 | 0 | 0 | 0 | 0 | 0 | 0 | 152.517 | 3.0011e-05 | 88.891 | 88.891 | 88.891 | 88.891 | 88.891 | 46.348 | 26.127 | 4.929 | 83.962 | 88.891 | 20.689 | 20.658 | 0 | 4.78e-07 | 3.43e-07 | 4.84e-07 | 46.464 | 61.424 | 0 | 0 | 0 | 2686 | 3453.295 | 3452 | 2721 | 784.176 | 2864.1 | 3427 | 1277.114 | 1277.114 | 3452 | 2174.886 | 2174.886 | 2221.947 | 2221.947 | 499.053 | 499.053 | 2721 | 103.536 | 106.854 | 156.616 | 177.18 | 100.96 | 107.944 | 106.855 | 106.049 | 156.616 | 106.062 | 11.27 | 11.27 | 4.792 | 0 | 0 | 0 | 0 | 0 | 0 | 0 | -0.529 | 889 | -48.876 | -126.982 | -244.715 | 426 | 262 | 262 | 256 | 262 | 256 | -69.5945 | -35.8689 | -69.3654 | -36.2231 | -69.2756 | -36.3608 | -69.4802 | -36.0461 | -69.2628 | -36.3804 | -69.4929 | -36.0264 | 0 | 9250.894 | 33321.643 | 8.224 | 0.01 | -12.611 | 0 | 1.181 | 4.184 | 4.184 | 0.003172 | 99.9968 | -4.4987 | 9.993 | 2.566 | 2.89 | 2.434 | 4
1 | 0.03 | 0 | 0 | 25 | 35 | -69.25 | -36.4 | -69.7083 | -35.6917 | 0.003311 | Prof4 | 0 | 1 | 1 | 0 | 0 | -4.248 | -0.014 | -0.01 | -0.01 | 112.859 | -0.056 | -5.827 | 0.001 | 0.001 | 0 | 0.001 | 0.001 | 0.001 | 0 | 0 | 0 | 0 | 0 | 0 | 0 | 0 | 152.517 | 3.0381e-05 | 88.891 | 88.891 | 88.891 | 88.891 | 88.891 | 46.348 | 26.127 | 4.929 | 83.962 | 88.891 | 20.6 | 20.568 | 0 | 4.78e-07 | 3.43e-07 | 4.84e-07 | 46.868 | 61.957 | 0 | 0 | 0 | 2686 | 3453.295 | 3452 | 2721 | 784.176 | 2864.1 | 3427 | 1277.114 | 1277.114 | 3452 | 2174.886 | 2174.886 | 2221.947 | 2221.947 | 499.053 | 499.053 | 2721 | 103.633 | 106.975 | 157.02 | 177.713 | 100.96 | 107.999 | 106.976 | 106.156 | 157.02 | 106.169 | 11.286 | 11.286 | 4.8 | 0 | 0 | 0 | 0 | 0 | 0 | 0 | -0.529 | 889 | -48.876 | -126.611 | -244.715 | 426 | 262 | 262 | 256 | 262 | 256 | -69.5945 | -35.8689 | -69.3654 | -36.2231 | -69.2756 | -36.3608 | -69.4802 | -36.0461 | -69.2628 | -36.3804 | -69.4929 | -36.0264 | 0 | 9250.894 | 32914.895 | 8.224 | 0.01 | -12.611 | 0 | 1.181 | 4.184 | 4.184 | 0.003321 | 99.9967 | -4.4787 | 9.993 | 2.566 | 2.89 | 2.434 | 4
1 | 0.03 | 0 | 0 | 25 | 35 | -69.25 | -36.4 | -69.7083 | -35.6917 | 0.003467 | Prof4 | 0 | 1 | 1 | 0 | 0 | -4.209 | -0.014 | -0.01 | -0.01 | 112.859 | -0.056 | -5.704 | 0.001 | 0.001 | 0 | 0.001 | 0.001 | 0.001 | 0 | 0 | 0 | 0 | 0 | 0 | 0 | 0 | 152.517 | 3.0752e-05 | 88.891 | 88.891 | 88.891 | 88.891 | 88.891 | 46.348 | 26.127 | 4.929 | 83.962 | 88.891 | 20.511 | 20.479 | 0 | 4.78e-07 | 3.43e-07 | 4.84e-07 | 47.277 | 62.497 | 0 | 0 | 0 | 2686 | 3453.295 | 3452 | 2721 | 784.176 | 2864.1 | 3427 | 1277.114 | 1277.114 | 3452 | 2174.886 | 2174.886 | 2221.947 | 2221.947 | 499.053 | 499.053 | 2721 | 103.73 | 107.098 | 157.429 | 178.253 | 100.96 | 108.054 | 107.099 | 106.264 | 157.429 | 106.276 | 11.302 | 11.302 | 4.809 | 0 | 0 | 0 | 0 | 0 | 0 | 0 | -0.529 | 889 | -48.876 | -126.24 | -244.715 | 426 | 262 | 262 | 256 | 262 | 256 | -69.5945 | -35.8689 | -69.3654 | -36.2231 | -69.2756 | -36.3608 | -69.4802 | -36.0461 | -69.2628 | -36.3804 | -69.4929 | -36.0264 | 0 | 9250.894 | 32517.956 | 8.224 | 0.01 | -12.611 | 0 | 1.181 | 4.184 | 4.184 | 0.003477 | 99.9965 | -4.4588 | 9.993 | 2.566 | 2.89 | 2.434 | 4
1 | 0.03 | 0 | 0 | 25 | 35 | -69.25 | -36.4 | -69.7083 | -35.6917 | 0.003631 | Prof4 | 0 | 1 | 1 | 0 | 0 | -4.17 | -0.014 | -0.01 | -0.01 | 112.859 | -0.056 | -5.58 | 0.001 | 0.001 | 0 | 0.001 | 0.001 | 0.001 | 0 | 0 | 0 | 0 | 0 | 0 | 0 | 0 | 152.517 | 3.1125e-05 | 88.891 | 88.891 | 88.891 | 88.891 | 88.891 | 46.348 | 26.127 | 4.929 | 83.962 | 88.891 | 20.421 | 20.39 | 0 | 4.78e-07 | 3.43e-07 | 4.84e-07 | 47.693 | 63.046 | 0 | 0 | 0 | 2686 | 3453.295 | 3452 | 2721 | 784.176 | 2864.1 | 3427 | 1277.114 | 1277.114 | 3452 | 2174.886 | 2174.886 | 2221.947 | 2221.947 | 499.053 | 499.053 | 2721 | 103.828 | 107.223 | 157.845 | 178.802 | 100.96 | 108.109 | 107.224 | 106.372 | 157.845 | 106.384 | 11.318 | 11.318 | 4.817 | 0 | 0 | 0 | 0 | 0 | 0 | 0 | -0.529 | 889 | -48.876 | -125.868 | -244.715 | 426 | 262 | 262 | 256 | 262 | 256 | -69.5945 | -35.8689 | -69.3654 | -36.2231 | -69.2756 | -36.3608 | -69.4802 | -36.0461 | -69.2628 | -36.3804 | -69.4929 | -36.0264 | 0 | 9250.894 | 32128.937 | 8.224 | 0.01 | -12.611 | 0 | 1.181 | 4.184 | 4.184 | 0.003641 | 99.9964 | -4.4388 | 9.993 | 2.566 | 2.89 | 2.434 | 4
1 | 0.03 | 0 | 0 | 25 | 35 | -69.25 | -36.4 | -69.7083 | -35.6917 | 0.003802 | Prof4 | 0 | 1 | 1 | 0 | 0 | -4.15 | -0.014 | -0.01 | -0.01 | 112.859 | -0.056 | -5.454 | 0.001 | 0.001 | 0 | 0.001 | 0.001 | 0.001 | 0 | 0 | 0 | 0 | 0 | 0 | 0 | 0 | 152.517 | 3.1495e-05 | 88.891 | 88.891 | 88.891 | 88.891 | 88.891 | 46.348 | 26.127 | 4.929 | 83.962 | 88.891 | 20.332 | 20.301 | 0 | 4.78e-07 | 3.43e-07 | 4.84e-07 | 48.113 | 63.601 | 0 | 0 | 0 | 2686 | 3453.295 | 3452 | 2721 | 784.176 | 2864.1 | 3427 | 1277.114 | 1277.114 | 3452 | 2174.886 | 2174.886 | 2221.947 | 2221.947 | 499.053 | 499.053 | 2721 | 103.92 | 107.349 | 158.265 | 179.356 | 100.96 | 108.144 | 107.349 | 106.479 | 158.265 | 106.492 | 11.334 | 11.334 | 4.826 | 0 | 0 | 0 | 0 | 0 | 0 | 0 | -0.529 | 889 | -48.876 | -125.497 | -244.715 | 426 | 262 | 262 | 256 | 262 | 256 | -69.5945 | -35.8689 | -69.3654 | -36.2231 | -69.2756 | -36.3608 | -69.4802 | -36.0461 | -69.2628 | -36.3804 | -69.4929 | -36.0264 | 0 | 9250.894 | 31750.686 | 8.224 | 0.01 | -12.611 | 0 | 1.181 | 4.184 | 4.184 | 0.003812 | 99.9962 | -4.4188 | 9.993 | 2.566 | 2.89 | 2.434 | 4
1 | 0.03 | 0 | 0 | 25 | 35 | -69.25 | -36.4 | -69.7083 | -35.6917 | 0.003981 | Prof4 | 0 | 1 | 1 | 0 | 0 | -4.111 | -0.014 | -0.01 | -0.01 | 112.859 | -0.056 | -5.328 | 0.001 | 0.001 | 0 | 0.001 | 0.001 | 0.001 | 0 | 0 | 0 | 0 | 0 | 0 | 0 | 0 | 152.517 | 3.1866e-05 | 88.891 | 88.891 | 88.891 | 88.891 | 88.891 | 46.348 | 26.127 | 4.929 | 83.962 | 88.891 | 20.243 | 20.212 | 0 | 4.78e-07 | 3.43e-07 | 4.84e-07 | 48.538 | 64.162 | 0 | 0 | 0 | 2686 | 3453.295 | 3452 | 2721 | 784.176 | 2864.1 | 3427 | 1277.114 | 1277.114 | 3452 | 2174.886 | 2174.886 | 2221.947 | 2221.947 | 499.053 | 499.053 | 2721 | 104.018 | 107.475 | 158.69 | 179.918 | 100.96 | 108.199 | 107.476 | 106.587 | 158.69 | 106.6 | 11.35 | 11.35 | 4.834 | 0 | 0 | 0 | 0 | 0 | 0 | 0 | -0.529 | 889 | -48.876 | -125.126 | -244.715 | 426 | 262 | 262 | 256 | 262 | 256 | -69.5945 | -35.8689 | -69.3654 | -36.2231 | -69.2756 | -36.3608 | -69.4802 | -36.0461 | -69.2628 | -36.3804 | -69.4929 | -36.0264 | 0 | 9250.894 | 31381.3 | 8.224 | 0.01 | -12.611 | 0 | 1.181 | 4.184 | 4.184 | 0.003991 | 99.996 | -4.3989 | 9.993 | 2.566 | 2.89 | 2.434 | 4
1 | 0.03 | 0 | 0 | 25 | 35 | -69.25 | -36.4 | -69.7083 | -35.6917 | 0.004169 | Prof4 | 0 | 1 | 1 | 0 | 0 | -4.092 | -0.014 | -0.01 | -0.01 | 112.859 | -0.056 | -5.199 | 0.001 | 0.001 | 0 | 0.001 | 0.001 | 0.001 | 0 | 0 | 0 | 0 | 0 | 0 | 0 | 0 | 152.517 | 3.2238e-05 | 88.891 | 88.891 | 88.891 | 88.891 | 88.891 | 46.348 | 26.127 | 4.929 | 83.962 | 88.891 | 20.153 | 20.123 | 0 | 4.78e-07 | 3.43e-07 | 4.84e-07 | 48.971 | 64.733 | 0 | 0 | 0 | 2686 | 3453.295 | 3452 | 2721 | 784.176 | 2864.1 | 3427 | 1277.114 | 1277.114 | 3452 | 2174.886 | 2174.886 | 2221.947 | 2221.947 | 499.053 | 499.053 | 2721 | 104.111 | 107.604 | 159.122 | 180.488 | 100.96 | 108.235 | 107.604 | 106.696 | 159.122 | 106.708 | 11.366 | 11.366 | 4.843 | 0 | 0 | 0 | 0 | 0 | 0 | 0 | -0.529 | 889 | -48.876 | -124.754 | -244.715 | 426 | 262 | 262 | 256 | 262 | 256 | -69.5945 | -35.8689 | -69.3654 | -36.2231 | -69.2756 | -36.3608 | -69.4802 | -36.0461 | -69.2628 | -36.3804 | -69.4929 | -36.0264 | 0 | 9250.894 | 31019.303 | 8.224 | 0.01 | -12.611 | 0 | 1.181 | 4.184 | 4.184 | 0.004179 | 99.9958 | -4.3789 | 9.993 | 2.566 | 2.89 | 2.434 | 4
1 | 0.03 | 0 | 0 | 25 | 35 | -69.25 | -36.4 | -69.7083 | -35.6917 | 0.004365 | Prof4 | 0 | 1 | 1 | 0 | 0 | -4.053 | -0.014 | -0.01 | -0.01 | 112.859 | -0.056 | -5.07 | 0.001 | 0.001 | 0 | 0.001 | 0.001 | 0.001 | 0 | 0 | 0 | 0 | 0 | 0 | 0 | 0 | 152.517 | 3.2608e-05 | 88.891 | 88.891 | 88.891 | 88.891 | 88.891 | 46.348 | 26.127 | 4.929 | 83.962 | 88.891 | 20.064 | 20.034 | 0 | 4.78e-07 | 3.43e-07 | 4.84e-07 | 49.407 | 65.308 | 0 | 0 | 0 | 2686 | 3453.295 | 3452 | 2721 | 784.176 | 2864.1 | 3427 | 1277.114 | 1277.114 | 3452 | 2174.886 | 2174.886 | 2221.947 | 2221.947 | 499.053 | 499.053 | 2721 | 104.209 | 107.733 | 159.559 | 181.064 | 100.96 | 108.29 | 107.734 | 106.804 | 159.559 | 106.816 | 11.382 | 11.382 | 4.851 | 0 | 0 | 0 | 0 | 0 | 0 | 0 | -0.529 | 889 | -48.876 | -124.384 | -244.715 | 426 | 262 | 262 | 256 | 262 | 256 | -69.5945 | -35.8689 | -69.3654 | -36.2231 | -69.2756 | -36.3608 | -69.4802 | -36.0461 | -69.2628 | -36.3804 | -69.4929 | -36.0264 | 0 | 9250.894 | 30667.049 | 8.224 | 0.01 | -12.611 | 0 | 1.181 | 4.184 | 4.184 | 0.004375 | 99.9956 | -4.359 | 9.993 | 2.566 | 2.89 | 2.434 | 4
1 | 0.03 | 0 | 0 | 25 | 35 | -69.25 | -36.4 | -69.7083 | -35.6917 | 0.004571 | Prof4 | 0 | 1 | 1 | 0 | 0 | -4.014 | -0.014 | -0.01 | -0.01 | 112.859 | -0.056 | -4.939 | 0.001 | 0.001 | 0 | 0.001 | 0.001 | 0.001 | 0 | 0 | 0 | 0 | 0 | 0 | 0 | 0 | 152.517 | 3.298e-05 | 88.891 | 88.891 | 88.891 | 88.891 | 88.891 | 46.348 | 26.127 | 4.929 | 83.962 | 88.891 | 19.974 | 19.945 | 0 | 4.78e-07 | 3.43e-07 | 4.84e-07 | 49.851 | 65.894 | 0 | 0 | 0 | 2686 | 3453.295 | 3452 | 2721 | 784.176 | 2864.1 | 3427 | 1277.114 | 1277.114 | 3452 | 2174.886 | 2174.886 | 2221.947 | 2221.947 | 499.053 | 499.053 | 2721 | 104.309 | 107.864 | 160.002 | 181.65 | 100.96 | 108.345 | 107.865 | 106.912 | 160.002 | 106.925 | 11.398 | 11.398 | 4.86 | 0 | 0 | 0 | 0 | 0 | 0 | 0 | -0.529 | 889 | -48.876 | -124.012 | -244.715 | 426 | 262 | 262 | 256 | 262 | 256 | -69.5945 | -35.8689 | -69.3654 | -36.2231 | -69.2756 | -36.3608 | -69.4802 | -36.0461 | -69.2628 | -36.3804 | -69.4929 | -36.0264 | 0 | 9250.894 | 30321.397 | 8.224 | 0.01 | -12.611 | 0 | 1.181 | 4.184 | 4.184 | 0.004581 | 99.9954 | -4.339 | 9.993 | 2.566 | 2.89 | 2.434 | 4
1 | 0.03 | 0 | 0 | 25 | 35 | -69.25 | -36.4 | -69.7083 | -35.6917 | 0.004786 | Prof4 | 0 | 1 | 1 | 0 | 0 | -3.994 | -0.014 | -0.01 | -0.01 | 112.859 | -0.056 | -4.807 | 0.001 | 0.001 | 0 | 0.001 | 0.001 | 0.001 | 0 | 0 | 0 | 0 | 0 | 0 | 0 | 0 | 152.517 | 3.3351e-05 | 88.891 | 88.891 | 88.891 | 88.891 | 88.891 | 46.348 | 26.127 | 4.929 | 83.962 | 88.891 | 19.885 | 19.856 | 0 | 4.78e-07 | 3.43e-07 | 4.84e-07 | 50.299 | 66.486 | 0 | 0 | 0 | 2686 | 3453.295 | 3452 | 2721 | 784.176 | 2864.1 | 3427 | 1277.114 | 1277.114 | 3452 | 2174.886 | 2174.886 | 2221.947 | 2221.947 | 499.053 | 499.053 | 2721 | 104.401 | 107.996 | 160.451 | 182.241 | 100.96 | 108.38 | 107.996 | 107.021 | 160.451 | 107.034 | 11.414 | 11.414 | 4.868 | 0 | 0 | 0 | 0 | 0 | 0 | 0 | -0.529 | 889 | -48.876 | -123.641 | -244.715 | 426 | 262 | 262 | 256 | 262 | 256 | -69.5945 | -35.8689 | -69.3654 | -36.2231 | -69.2756 | -36.3608 | -69.4802 | -36.0461 | -69.2628 | -36.3804 | -69.4929 | -36.0264 | 0 | 9250.894 | 29984.509 | 8.224 | 0.01 | -12.611 | 0 | 1.181 | 4.184 | 4.184 | 0.004796 | 99.9952 | -4.3191 | 9.993 | 2.566 | 2.89 | 2.434 | 4
1 | 0.03 | 0 | 0 | 25 | 35 | -69.25 | -36.4 | -69.7083 | -35.6917 | 0.005012 | Prof4 | 0 | 1 | 1 | 0 | 0 | -3.955 | -0.014 | -0.01 | -0.01 | 112.859 | -0.056 | -4.674 | 0.001 | 0.001 | 0 | 0.001 | 0.001 | 0.001 | 0 | 0 | 0 | 0 | 0 | 0 | 0 | 0 | 152.517 | 3.3723e-05 | 88.891 | 88.891 | 88.891 | 88.891 | 88.891 | 46.348 | 26.127 | 4.929 | 83.962 | 88.891 | 19.795 | 19.766 | 0 | 4.78e-07 | 3.43e-07 | 4.84e-07 | 50.755 | 67.088 | 0 | 0 | 0 | 2686 | 3453.295 | 3452 | 2721 | 784.176 | 2864.1 | 3427 | 1277.114 | 1277.114 | 3452 | 2174.886 | 2174.886 | 2221.947 | 2221.947 | 499.053 | 499.053 | 2721 | 104.501 | 108.129 | 160.907 | 182.844 | 100.96 | 108.435 | 108.13 | 107.13 | 160.907 | 107.143 | 11.429 | 11.429 | 4.877 | 0 | 0 | 0 | 0 | 0 | 0 | 0 | -0.529 | 889 | -48.876 | -123.269 | -244.715 | 426 | 262 | 262 | 256 | 262 | 256 | -69.5945 | -35.8689 | -69.3654 | -36.2231 | -69.2756 | -36.3608 | -69.4802 | -36.0461 | -69.2628 | -36.3804 | -69.4929 | -36.0264 | 0 | 9250.894 | 29653.738 | 8.224 | 0.01 | -12.611 | 0 | 1.181 | 4.184 | 4.184 | 0.005022 | 99.995 | -4.2991 | 9.993 | 2.566 | 2.89 | 2.434 | 4
1 | 0.03 | 0 | 0 | 25 | 35 | -69.25 | -36.4 | -69.7083 | -35.6917 | 0.005248 | Prof4 | 0 | 1 | 1 | 0 | 0 | -3.936 | -0.014 | -0.01 | -0.01 | 112.859 | -0.056 | -4.539 | 0.001 | 0.001 | 0 | 0.001 | 0.001 | 0.001 | 0 | 0 | 0 | 0 | 0 | 0 | 0 | 0 | 152.517 | 3.4094e-05 | 88.891 | 88.891 | 88.891 | 88.891 | 88.891 | 46.348 | 26.127 | 4.929 | 83.962 | 88.891 | 19.706 | 19.677 | 0 | 4.78e-07 | 3.43e-07 | 4.84e-07 | 51.216 | 67.697 | 0 | 0 | 0 | 2686 | 3453.295 | 3452 | 2721 | 784.176 | 2864.1 | 3427 | 1277.114 | 1277.114 | 3452 | 2174.886 | 2174.886 | 2221.947 | 2221.947 | 499.053 | 499.053 | 2721 | 104.594 | 108.264 | 161.368 | 183.452 | 100.96 | 108.47 | 108.265 | 107.239 | 161.368 | 107.252 | 11.445 | 11.445 | 4.885 | 0 | 0 | 0 | 0 | 0 | 0 | 0 | -0.529 | 889 | -48.876 | -122.898 | -244.715 | 426 | 262 | 262 | 256 | 262 | 256 | -69.5945 | -35.8689 | -69.3654 | -36.2231 | -69.2756 | -36.3608 | -69.4802 | -36.0461 | -69.2628 | -36.3804 | -69.4929 | -36.0264 | 0 | 9250.894 | 29331.044 | 8.224 | 0.01 | -12.611 | 0 | 1.181 | 4.184 | 4.184 | 0.005258 | 99.9947 | -4.2792 | 9.993 | 2.566 | 2.89 | 2.434 | 4
1 | 0.03 | 0 | 0 | 25 | 35 | -69.25 | -36.4 | -69.7083 | -35.6917 | 0.005495 | Prof4 | 0 | 1 | 1 | 0 | 0 | -3.896 | -0.014 | -0.01 | -0.01 | 112.859 | -0.056 | -4.403 | 0.001 | 0.001 | 0 | 0.001 | 0.001 | 0.001 | 0 | 0 | 0 | 0 | 0 | 0 | 0 | 0 | 152.517 | 3.4464e-05 | 88.891 | 88.891 | 88.891 | 88.891 | 88.891 | 46.348 | 26.127 | 4.929 | 83.962 | 88.891 | 19.617 | 19.588 | 0 | 4.78e-07 | 3.43e-07 | 4.84e-07 | 51.684 | 68.314 | 0 | 0 | 0 | 2686 | 3453.295 | 3452 | 2721 | 784.176 | 2864.1 | 3427 | 1277.114 | 1277.114 | 3452 | 2174.886 | 2174.886 | 2221.947 | 2221.947 | 499.053 | 499.053 | 2721 | 104.695 | 108.4 | 161.835 | 184.069 | 100.96 | 108.525 | 108.401 | 107.349 | 161.835 | 107.361 | 11.461 | 11.461 | 4.894 | 0 | 0 | 0 | 0 | 0 | 0 | 0 | -0.529 | 889 | -48.876 | -122.527 | -244.715 | 426 | 262 | 262 | 256 | 262 | 256 | -69.5945 | -35.8689 | -69.3654 | -36.2231 | -69.2756 | -36.3608 | -69.4802 | -36.0461 | -69.2628 | -36.3804 | -69.4929 | -36.0264 | 0 | 9250.894 | 29015.409 | 8.224 | 0.01 | -12.611 | 0 | 1.181 | 4.184 | 4.184 | 0.005505 | 99.9945 | -4.2592 | 9.993 | 2.566 | 2.89 | 2.434 | 4
1 | 0.03 | 0 | 0 | 25 | 35 | -69.25 | -36.4 | -69.7083 | -35.6917 | 0.005754 | Prof4 | 0 | 1 | 1 | 0 | 0 | -3.857 | -0.014 | -0.01 | -0.01 | 112.859 | -0.056 | -4.265 | 0.001 | 0.001 | 0 | 0.001 | 0.001 | 0.001 | 0 | 0 | 0 | 0 | 0 | 0 | 0 | 0 | 152.517 | 3.4836e-05 | 88.891 | 88.891 | 88.891 | 88.891 | 88.891 | 46.348 | 26.127 | 4.929 | 83.962 | 88.891 | 19.527 | 19.499 | 0 | 4.78e-07 | 3.43e-07 | 4.84e-07 | 52.158 | 68.94 | 0 | 0 | 0 | 2686 | 3453.295 | 3452 | 2721 | 784.176 | 2864.1 | 3427 | 1277.114 | 1277.114 | 3452 | 2174.886 | 2174.886 | 2221.947 | 2221.947 | 499.053 | 499.053 | 2721 | 104.795 | 108.538 | 162.31 | 184.695 | 100.96 | 108.58 | 108.539 | 107.458 | 162.31 | 107.471 | 11.477 | 11.477 | 4.902 | 0 | 0 | 0 | 0 | 0 | 0 | 0 | -0.529 | 889 | -48.876 | -122.156 | -244.715 | 426 | 262 | 262 | 256 | 262 | 256 | -69.5945 | -35.8689 | -69.3654 | -36.2231 | -69.2756 | -36.3608 | -69.4802 | -36.0461 | -69.2628 | -36.3804 | -69.4929 | -36.0264 | 0 | 9250.894 | 28706.036 | 8.224 | 0.01 | -12.611 | 0 | 1.181 | 4.184 | 4.184 | 0.005764 | 99.9942 | -4.2393 | 9.993 | 2.566 | 2.89 | 2.434 | 4
1 | 0.03 | 0 | 0 | 25 | 35 | -69.25 | -36.4 | -69.7083 | -35.6917 | 0.006026 | Prof4 | 0 | 1 | 1 | 0 | 0 | -3.838 | -0.014 | -0.01 | -0.01 | 112.859 | -0.056 | -4.125 | 0.001 | 0.001 | 0 | 0.001 | 0.001 | 0.001 | 0 | 0 | 0 | 0 | 0 | 0 | 0 | 0 | 152.517 | 3.5208e-05 | 88.891 | 88.891 | 88.891 | 88.891 | 88.891 | 46.348 | 26.127 | 4.929 | 83.962 | 88.891 | 19.438 | 19.41 | 0 | 4.78e-07 | 3.43e-07 | 4.84e-07 | 52.641 | 69.577 | 0 | 0 | 0 | 2686 | 3453.295 | 3452 | 2721 | 784.176 | 2864.1 | 3427 | 1277.114 | 1277.114 | 3452 | 2174.886 | 2174.886 | 2221.947 | 2221.947 | 499.053 | 499.053 | 2721 | 104.889 | 108.677 | 162.793 | 185.332 | 100.96 | 108.615 | 108.678 | 107.569 | 162.793 | 107.581 | 11.493 | 11.493 | 4.911 | 0 | 0 | 0 | 0 | 0 | 0 | 0 | -0.529 | 889 | -48.876 | -121.783 | -244.715 | 426 | 262 | 262 | 257 | 262 | 257 | -69.5945 | -35.8689 | -69.3654 | -36.2231 | -69.2756 | -36.3608 | -69.4802 | -36.0461 | -69.2628 | -36.3804 | -69.4929 | -36.0264 | 0 | 9250.894 | 28402.312 | 8.224 | 0.01 | -12.611 | 0 | 1.181 | 4.184 | 4.184 | 0.006036 | 99.994 | -4.2192 | 9.993 | 2.566 | 2.89 | 2.434 | 4
1 | 0.03 | 0 | 0 | 25 | 35 | -69.25 | -36.4 | -69.7083 | -35.6917 | 0.00631 | Prof4 | 0 | 1 | 1 | 0 | 0 | -3.799 | -0.014 | -0.01 | -0.01 | 112.859 | -0.056 | -3.985 | 0.001 | 0.001 | 0 | 0.001 | 0.001 | 0.001 | 0 | 0 | 0 | 0 | 0 | 0 | 0 | 0 | 152.517 | 3.558e-05 | 88.891 | 88.891 | 88.891 | 88.891 | 88.891 | 46.348 | 26.127 | 4.929 | 83.962 | 88.891 | 19.348 | 19.32 | 0 | 4.78e-07 | 3.43e-07 | 4.84e-07 | 53.129 | 70.22 | 0 | 0 | 0 | 2686 | 3453.295 | 3452 | 2721 | 784.176 | 2864.1 | 3427 | 1277.114 | 1277.114 | 3452 | 2174.886 | 2174.886 | 2221.947 | 2221.947 | 499.053 | 499.053 | 2721 | 104.99 | 108.818 | 163.28 | 185.976 | 100.96 | 108.67 | 108.819 | 107.679 | 163.28 | 107.691 | 11.509 | 11.509 | 4.919 | 0 | 0 | 0 | 0 | 0 | 0 | 0 | -0.529 | 889 | -48.876 | -121.411 | -244.715 | 426 | 262 | 262 | 257 | 262 | 257 | -69.5945 | -35.8689 | -69.3654 | -36.2231 | -69.2756 | -36.3608 | -69.4802 | -36.0461 | -69.2628 | -36.3804 | -69.4929 | -36.0264 | 0 | 9250.894 | 28105.791 | 8.224 | 0.01 | -12.611 | 0 | 1.181 | 4.184 | 4.184 | 0.00632 | 99.9937 | -4.1993 | 9.993 | 2.566 | 2.89 | 2.434 | 4
1 | 0.03 | 0 | 0 | 25 | 35 | -69.25 | -36.4 | -69.7083 | -35.6917 | 0.006607 | Prof4 | 0 | 1 | 1 | 0 | 0 | -3.779 | -0.014 | -0.01 | -0.01 | 112.859 | -0.056 | -3.843 | 0.001 | 0.001 | 0 | 0.001 | 0.001 | 0.001 | 0 | 0 | 0 | 0 | 0 | 0 | 0 | 0 | 152.517 | 3.5951e-05 | 88.891 | 88.891 | 88.891 | 88.891 | 88.891 | 46.348 | 26.127 | 4.929 | 83.962 | 88.891 | 19.259 | 19.231 | 0 | 4.78e-07 | 3.43e-07 | 4.84e-07 | 53.623 | 70.872 | 0 | 0 | 0 | 2686 | 3453.295 | 3452 | 2721 | 784.176 | 2864.1 | 3427 | 1277.114 | 1277.114 | 3452 | 2174.886 | 2174.886 | 2221.947 | 2221.947 | 499.053 | 499.053 | 2721 | 105.084 | 108.96 | 163.774 | 186.628 | 100.96 | 108.706 | 108.961 | 107.789 | 163.774 | 107.801 | 11.524 | 11.524 | 4.928 | 0 | 0 | 0 | 0 | 0 | 0 | 0 | -0.529 | 889 | -48.876 | -121.04 | -244.715 | 426 | 262 | 262 | 257 | 262 | 257 | -69.5945 | -35.8689 | -69.3654 | -36.2231 | -69.2756 | -36.3608 | -69.4802 | -36.0461 | -69.2628 | -36.3804 | -69.4929 | -36.0264 | 0 | 9250.894 | 27815.74 | 8.224 | 0.01 | -12.611 | 0 | 1.181 | 4.184 | 4.184 | 0.006617 | 99.9934 | -4.1793 | 9.993 | 2.566 | 2.89 | 2.434 | 4
1 | 0.03 | 0 | 0 | 25 | 35 | -69.25 | -36.4 | -69.7083 | -35.6917 | 0.006918 | Prof4 | 0 | 1 | 1 | 0 | 0 | -3.74 | -0.014 | -0.01 | -0.01 | 112.859 | -0.056 | -3.7 | 0.001 | 0.001 | 0 | 0.001 | 0.001 | 0.001 | 0 | 0 | 0 | 0 | 0 | 0 | 0 | 0 | 152.517 | 3.6322e-05 | 88.891 | 88.891 | 88.891 | 88.891 | 88.891 | 46.348 | 26.127 | 4.929 | 83.962 | 88.891 | 19.17 | 19.142 | 0 | 4.78e-07 | 3.43e-07 | 4.84e-07 | 54.124 | 71.534 | 0 | 0 | 0 | 2686 | 3453.295 | 3452 | 2721 | 784.176 | 2864.1 | 3427 | 1277.114 | 1277.114 | 3452 | 2174.886 | 2174.886 | 2221.947 | 2221.947 | 499.053 | 499.053 | 2721 | 105.185 | 109.103 | 164.275 | 187.289 | 100.96 | 108.761 | 109.104 | 107.899 | 164.275 | 107.912 | 11.54 | 11.54 | 4.936 | 0 | 0 | 0 | 0 | 0 | 0 | 0 | -0.529 | 889 | -48.876 | -120.669 | -244.715 | 426 | 262 | 262 | 257 | 262 | 257 | -69.5945 | -35.8689 | -69.3654 | -36.2231 | -69.2756 | -36.3608 | -69.4802 | -36.0461 | -69.2628 | -36.3804 | -69.4929 | -36.0264 | 0 | 9250.894 | 27531.576 | 8.224 | 0.01 | -12.611 | 0 | 1.181 | 4.184 | 4.184 | 0.006928 | 99.9931 | -4.1594 | 9.993 | 2.566 | 2.89 | 2.434 | 4
1 | 0.03 | 0 | 0 | 25 | 35 | -69.25 | -36.4 | -69.7083 | -35.6917 | 0.007244 | Prof4 | 0 | 1 | 1 | 0 | 0 | -3.721 | -0.014 | -0.01 | -0.01 | 112.859 | -0.056 | -3.554 | 0.001 | 0.001 | 0 | 0.001 | 0.001 | 0.001 | 0 | 0 | 0 | 0 | 0 | 0 | 0 | 0 | 152.517 | 3.6693e-05 | 88.891 | 88.891 | 88.891 | 88.891 | 88.891 | 46.348 | 26.127 | 4.929 | 83.962 | 88.891 | 19.08 | 19.053 | 0 | 4.78e-07 | 3.43e-07 | 4.84e-07 | 54.632 | 72.205 | 0 | 0 | 0 | 2686 | 3453.295 | 3452 | 2721 | 784.176 | 2864.1 | 3427 | 1277.114 | 1277.114 | 3452 | 2174.886 | 2174.886 | 2221.947 | 2221.947 | 499.053 | 499.053 | 2721 | 105.28 | 109.248 | 164.784 | 187.96 | 100.96 | 108.796 | 109.249 | 108.01 | 164.784 | 108.023 | 11.556 | 11.556 | 4.944 | 0 | 0 | 0 | 0 | 0 | 0 | 0 | -0.529 | 889 | -48.876 | -120.298 | -244.715 | 426 | 262 | 262 | 257 | 262 | 257 | -69.5945 | -35.8689 | -69.3654 | -36.2231 | -69.2756 | -36.3608 | -69.4802 | -36.0461 | -69.2628 | -36.3804 | -69.4929 | -36.0264 | 0 | 9250.894 | 27252.843 | 8.224 | 0.01 | -12.611 | 0 | 1.181 | 4.184 | 4.184 | 0.007254 | 99.9927 | -4.1394 | 9.993 | 2.566 | 2.89 | 2.434 | 4
1 | 0.03 | 0 | 0 | 25 | 35 | -69.25 | -36.4 | -69.7083 | -35.6917 | 0.007586 | Prof4 | 0 | 1 | 1 | 0 | 0 | -3.682 | -0.014 | -0.01 | -0.01 | 112.859 | -0.056 | -3.408 | 0.001 | 0.001 | 0 | 0.001 | 0.001 | 0.001 | 0 | 0 | 0 | 0 | 0 | 0 | 0 | 0 | 152.517 | 3.7066e-05 | 88.891 | 88.891 | 88.891 | 88.891 | 88.891 | 46.348 | 26.127 | 4.929 | 83.962 | 88.891 | 18.99 | 18.964 | 0 | 4.78e-07 | 3.43e-07 | 4.84e-07 | 55.149 | 72.887 | 0 | 0 | 0 | 2686 | 3453.295 | 3452 | 2721 | 784.176 | 2864.1 | 3427 | 1277.114 | 1277.114 | 3452 | 2174.886 | 2174.886 | 2221.947 | 2221.947 | 499.053 | 499.053 | 2721 | 105.382 | 109.395 | 165.301 | 188.642 | 100.96 | 108.851 | 109.396 | 108.121 | 165.301 | 108.134 | 11.572 | 11.572 | 4.953 | 0 | 0 | 0 | 0 | 0 | 0 | 0 | -0.529 | 889 | -48.876 | -119.925 | -244.715 | 426 | 262 | 262 | 257 | 262 | 257 | -69.5945 | -35.8689 | -69.3654 | -36.2231 | -69.2756 | -36.3608 | -69.4802 | -36.0461 | -69.2628 | -36.3804 | -69.4929 | -36.0264 | 0 | 9250.894 | 26979.186 | 8.224 | 0.01 | -12.611 | 0 | 1.181 | 4.184 | 4.184 | 0.007596 | 99.9924 | -4.1194 | 9.993 | 2.566 | 2.89 | 2.434 | 4
1 | 0.03 | 0 | 0 | 25 | 35 | -69.25 | -36.4 | -69.7083 | -35.6917 | 0.007943 | Prof4 | 0 | 1 | 1 | 0 | 0 | -3.662 | -0.014 | -0.01 | -0.01 | 112.859 | -0.056 | -3.26 | 0.001 | 0.001 | 0 | 0.001 | 0.001 | 0.001 | 0 | 0 | 0 | 0 | 0 | 0 | 0 | 0 | 152.517 | 3.7437e-05 | 88.891 | 88.891 | 88.891 | 88.891 | 88.891 | 46.348 | 26.127 | 4.929 | 83.962 | 88.891 | 18.901 | 18.875 | 0 | 4.78e-07 | 3.43e-07 | 4.84e-07 | 55.672 | 73.576 | 0 | 0 | 0 | 2686 | 3453.295 | 3452 | 2721 | 784.176 | 2864.1 | 3427 | 1277.114 | 1277.114 | 3452 | 2174.886 | 2174.886 | 2221.947 | 2221.947 | 499.053 | 499.053 | 2721 | 105.476 | 109.543 | 165.824 | 189.332 | 100.96 | 108.886 | 109.544 | 108.232 | 165.824 | 108.245 | 11.588 | 11.588 | 4.961 | 0 | 0 | 0 | 0 | 0 | 0 | 0 | -0.529 | 889 | -48.876 | -119.554 | -244.715 | 426 | 262 | 262 | 257 | 262 | 257 | -69.5945 | -35.8689 | -69.3654 | -36.2231 | -69.2756 | -36.3608 | -69.4802 | -36.0461 | -69.2628 | -36.3804 | -69.4929 | -36.0264 | 0 | 9250.894 | 26711.786 | 8.224 | 0.01 | -12.611 | 0 | 1.181 | 4.184 | 4.184 | 0.007953 | 99.992 | -4.0994 | 9.993 | 2.566 | 2.89 | 2.434 | 4
1 | 0.03 | 0 | 0 | 25 | 35 | -69.25 | -36.4 | -69.7083 | -35.6917 | 0.008318 | Prof4 | 0 | 1 | 1 | 0 | 0 | -3.623 | -0.014 | -0.01 | -0.01 | 112.859 | -0.056 | -3.109 | 0.001 | 0.001 | 0 | 0.001 | 0.001 | 0.001 | 0 | 0 | 0 | 0 | 0 | 0 | 0 | 0 | 152.517 | 3.7809e-05 | 88.891 | 88.891 | 88.891 | 88.891 | 88.891 | 46.348 | 26.127 | 4.929 | 83.962 | 88.891 | 18.811 | 18.785 | 0 | 4.78e-07 | 3.43e-07 | 4.84e-07 | 56.204 | 74.278 | 0 | 0 | 0 | 2686 | 3453.295 | 3452 | 2721 | 784.176 | 2864.1 | 3427 | 1277.114 | 1277.114 | 3452 | 2174.886 | 2174.886 | 2221.947 | 2221.947 | 499.053 | 499.053 | 2721 | 105.578 | 109.693 | 166.355 | 190.034 | 100.96 | 108.941 | 109.694 | 108.344 | 166.355 | 108.356 | 11.604 | 11.604 | 4.97 | 0 | 0 | 0 | 0 | 0 | 0 | 0 | -0.529 | 889 | -48.876 | -119.182 | -244.715 | 426 | 262 | 262 | 257 | 262 | 257 | -69.5945 | -35.8689 | -69.3654 | -36.2231 | -69.2756 | -36.3608 | -69.4802 | -36.0461 | -69.2628 | -36.3804 | -69.4929 | -36.0264 | 0 | 9250.894 | 26448.804 | 8.224 | 0.01 | -12.611 | 0 | 1.181 | 4.184 | 4.184 | 0.008328 | 99.9917 | -4.0794 | 9.993 | 2.566 | 2.89 | 2.434 | 4
1 | 0.03 | 0 | 0 | 25 | 35 | -69.25 | -36.4 | -69.7083 | -35.6917 | 0.00871 | Prof4 | 0 | 1 | 1 | 0 | 0 | -3.604 | -0.014 | -0.01 | -0.01 | 112.859 | -0.056 | -2.958 | 0.001 | 0.001 | 0 | 0.001 | 0.001 | 0.001 | 0 | 0 | 0 | 0 | 0 | 0 | 0 | 0 | 152.517 | 3.818e-05 | 88.891 | 88.891 | 88.891 | 88.891 | 88.891 | 46.348 | 26.127 | 4.929 | 83.962 | 88.891 | 18.722 | 18.696 | 0 | 4.78e-07 | 3.43e-07 | 4.84e-07 | 56.742 | 74.989 | 0 | 0 | 0 | 2686 | 3453.295 | 3452 | 2721 | 784.176 | 2864.1 | 3427 | 1277.114 | 1277.114 | 3452 | 2174.886 | 2174.886 | 2221.947 | 2221.947 | 499.053 | 499.053 | 2721 | 105.673 | 109.845 | 166.894 | 190.744 | 100.96 | 108.976 | 109.846 | 108.455 | 166.894 | 108.468 | 11.619 | 11.619 | 4.979 | 0 | 0 | 0 | 0 | 0 | 0 | 0 | -0.529 | 889 | -48.876 | -118.81 | -244.715 | 426 | 262 | 262 | 257 | 262 | 257 | -69.5945 | -35.8689 | -69.3654 | -36.2231 | -69.2756 | -36.3608 | -69.4802 | -36.0461 | -69.2628 | -36.3804 | -69.4929 | -36.0264 | 0 | 9250.894 | 26191.384 | 8.224 | 0.01 | -12.611 | 0 | 1.181 | 4.184 | 4.184 | 0.00872 | 99.9913 | -4.0594 | 9.993 | 2.566 | 2.89 | 2.434 | 4
1 | 0.03 | 0 | 0 | 25 | 35 | -69.25 | -36.4 | -69.7083 | -35.6917 | 0.00912 | Prof4 | 0 | 1 | 1 | 0 | 0 | -3.564 | -0.014 | -0.01 | -0.01 | 112.859 | -0.056 | -2.805 | 0.001 | 0.001 | 0 | 0.001 | 0.001 | 0.001 | 0 | 0 | 0 | 0 | 0 | 0 | 0 | 0 | 152.517 | 3.8552e-05 | 88.891 | 88.891 | 88.891 | 88.891 | 88.891 | 46.348 | 26.127 | 4.929 | 83.962 | 88.891 | 18.633 | 18.607 | 0 | 4.78e-07 | 3.43e-07 | 4.84e-07 | 57.288 | 75.709 | 0 | 0 | 0 | 2686 | 3453.295 | 3452 | 2721 | 784.176 | 2864.1 | 3427 | 1277.114 | 1277.114 | 3452 | 2174.886 | 2174.886 | 2221.947 | 2221.947 | 499.053 | 499.053 | 2721 | 105.775 | 109.998 | 167.44 | 191.464 | 100.96 | 109.031 | 109.999 | 108.567 | 167.44 | 108.58 | 11.635 | 11.635 | 4.987 | 0 | 0 | 0 | 0 | 0 | 0 | 0 | -0.529 | 889 | -48.876 | -118.439 | -244.715 | 426 | 262 | 262 | 257 | 262 | 257 | -69.5945 | -35.8689 | -69.3654 | -36.2231 | -69.2756 | -36.3608 | -69.4802 | -36.0461 | -69.2628 | -36.3804 | -69.4929 | -36.0264 | 0 | 9250.894 | 25939.195 | 8.224 | 0.01 | -12.611 | 0 | 1.181 | 4.184 | 4.184 | 0.00913 | 99.9909 | -4.0395 | 9.993 | 2.566 | 2.89 | 2.434 | 4
1 | 0.03 | 0 | 0 | 25 | 35 | -69.25 | -36.4 | -69.7083 | -35.6917 | 0.00955 | Prof4 | 0 | 1 | 1 | 0 | 0 | -3.545 | -0.014 | -0.01 | -0.01 | 112.859 | -0.056 | -2.65 | 0.001 | 0.001 | 0 | 0.001 | 0.001 | 0.001 | 0 | 0 | 0 | 0 | 0 | 0 | 0 | 0 | 152.517 | 3.8924e-05 | 88.891 | 88.891 | 88.891 | 88.891 | 88.891 | 46.348 | 26.127 | 4.929 | 83.962 | 88.891 | 18.543 | 18.518 | 0 | 4.78e-07 | 3.43e-07 | 4.84e-07 | 57.842 | 76.44 | 0 | 0 | 0 | 2686 | 3453.295 | 3452 | 2721 | 784.176 | 2864.1 | 3427 | 1277.114 | 1277.114 | 3452 | 2174.886 | 2174.886 | 2221.947 | 2221.947 | 499.053 | 499.053 | 2721 | 105.87 | 110.152 | 167.994 | 192.196 | 100.96 | 109.066 | 110.153 | 108.679 | 167.994 | 108.692 | 11.651 | 11.651 | 4.996 | 0 | 0 | 0 | 0 | 0 | 0 | 0 | -0.529 | 889 | -48.876 | -118.067 | -244.715 | 426 | 262 | 262 | 257 | 262 | 257 | -69.5945 | -35.8689 | -69.3654 | -36.2231 | -69.2756 | -36.3608 | -69.4802 | -36.0461 | -69.2628 | -36.3804 | -69.4929 | -36.0264 | 0 | 9250.894 | 25691.414 | 8.224 | 0.01 | -12.611 | 0 | 1.181 | 4.184 | 4.184 | 0.00956 | 99.9904 | -4.0195 | 9.993 | 2.566 | 2.89 | 2.434 | 4
1 | 0.03 | 0 | 0 | 25 | 35 | -69.25 | -36.4 | -69.7083 | -35.6917 | 0.01 | Prof4 | 0 | 1 | 1 | 0 | 0 | -3.506 | -0.014 | -0.01 | -0.01 | 112.859 | -0.056 | -2.494 | 0.001 | 0.001 | 0 | 0.001 | 0.001 | 0.001 | 0 | 0 | 0 | 0 | 0 | 0 | 0 | 0 | 152.517 | 3.9295e-05 | 88.891 | 88.891 | 88.891 | 88.891 | 88.891 | 46.348 | 26.127 | 4.929 | 83.962 | 88.891 | 18.454 | 18.428 | 0 | 4.78e-07 | 3.43e-07 | 4.84e-07 | 58.405 | 77.182 | 0 | 0 | 0 | 2686 | 3453.295 | 3452 | 2721 | 784.176 | 2864.1 | 3427 | 1277.114 | 1277.114 | 3452 | 2174.886 | 2174.886 | 2221.947 | 2221.947 | 499.053 | 499.053 | 2721 | 105.972 | 110.309 | 168.556 | 192.938 | 100.96 | 109.121 | 110.31 | 108.791 | 168.556 | 108.804 | 11.667 | 11.667 | 5.004 | 0 | 0 | 0 | 0 | 0 | 0 | 0 | -0.529 | 889 | -48.876 | -117.695 | -244.715 | 426 | 262 | 262 | 257 | 262 | 257 | -69.5945 | -35.8689 | -69.3654 | -36.2231 | -69.2756 | -36.3608 | -69.4802 | -36.0461 | -69.2628 | -36.3804 | -69.4929 | -36.0264 | 0 | 9250.894 | 25448.453 | 8.224 | 0.01 | -12.611 | 0 | 1.181 | 4.184 | 4.184 | 0.01001 | 99.99 | -3.9995 | 9.993 | 2.566 | 2.89 | 2.434 | 4
1 | 0.03 | 0 | 0 | 25 | 35 | -69.25 | -36.4 | -69.7083 | -35.6917 | 0.010471 | Prof4 | 0 | 1 | 1 | 0 | 0 | -3.486 | -0.014 | -0.01 | -0.01 | 112.859 | -0.056 | -2.336 | 0.001 | 0.001 | 0 | 0.001 | 0.001 | 0.001 | 0 | 0 | 0 | 0 | 0 | 0 | 0 | 0 | 152.517 | 3.9667e-05 | 88.891 | 88.891 | 88.891 | 88.891 | 88.891 | 46.348 | 26.127 | 4.929 | 83.962 | 88.891 | 18.364 | 18.339 | 0 | 4.78e-07 | 3.43e-07 | 4.84e-07 | 58.975 | 77.935 | 0 | 0 | 0 | 2686 | 3453.295 | 3452 | 2721 | 784.176 | 2864.1 | 3427 | 1277.114 | 1277.114 | 3452 | 2174.886 | 2174.886 | 2221.947 | 2221.947 | 499.053 | 499.053 | 2721 | 106.067 | 110.467 | 169.127 | 193.69 | 100.96 | 109.157 | 110.468 | 108.904 | 169.127 | 108.917 | 11.682 | 11.682 | 5.013 | 0 | 0 | 0 | 0 | 0 | 0 | 0 | -0.529 | 889 | -48.876 | -117.324 | -244.715 | 426 | 262 | 262 | 257 | 262 | 257 | -69.5945 | -35.8689 | -69.3654 | -36.2231 | -69.2756 | -36.3608 | -69.4802 | -36.0461 | -69.2628 | -36.3804 | -69.4929 | -36.0264 | 0 | 9250.894 | 25210.133 | 8.224 | 0.01 | -12.611 | 0 | 1.181 | 4.184 | 4.184 | 0.010481 | 99.9895 | -3.9796 | 9.993 | 2.566 | 2.89 | 2.434 | 4
1 | 0.03 | 0 | 0 | 25 | 35 | -69.25 | -36.4 | -69.7083 | -35.6917 | 0.010965 | Prof4 | 0 | 1 | 1 | 0 | 0 | -3.447 | -0.014 | -0.01 | -0.01 | 112.859 | -0.056 | -2.176 | 0.001 | 0.001 | 0 | 0.001 | 0.001 | 0.001 | 0 | 0 | 0 | 0 | 0 | 0 | 0 | 0 | 152.517 | 4.0039e-05 | 88.891 | 88.891 | 88.891 | 88.891 | 88.891 | 46.348 | 26.127 | 4.929 | 83.962 | 88.891 | 18.274 | 18.25 | 0 | 4.78e-07 | 3.43e-07 | 4.84e-07 | 59.555 | 78.7 | 0 | 0 | 0 | 2686 | 3453.295 | 3452 | 2721 | 784.176 | 2864.1 | 3427 | 1277.114 | 1277.114 | 3452 | 2174.886 | 2174.886 | 2221.947 | 2221.947 | 499.053 | 499.053 | 2721 | 106.17 | 110.626 | 169.706 | 194.455 | 100.96 | 109.211 | 110.627 | 109.017 | 169.706 | 109.029 | 11.698 | 11.698 | 5.021 | 0 | 0 | 0 | 0 | 0 | 0 | 0 | -0.529 | 889 | -48.876 | -116.951 | -244.715 | 426 | 262 | 262 | 257 | 262 | 257 | -69.5945 | -35.8689 | -69.3654 | -36.2231 | -69.2756 | -36.3608 | -69.4802 | -36.0461 | -69.2628 | -36.3804 | -69.4929 | -36.0264 | 0 | 9250.894 | 24975.851 | 8.224 | 0.01 | -12.611 | 0 | 1.181 | 4.184 | 4.184 | 0.010975 | 99.989 | -3.9595 | 9.993 | 2.566 | 2.89 | 2.434 | 4
1 | 0.03 | 0 | 0 | 25 | 35 | -69.25 | -36.4 | -69.7083 | -35.6917 | 0.011482 | Prof4 | 0 | 1 | 1 | 0 | 0 | -3.428 | -0.014 | -0.01 | -0.01 | 112.859 | -0.056 | -2.015 | 0.001 | 0.001 | 0 | 0.001 | 0.001 | 0.001 | 0 | 0 | 0 | 0 | 0 | 0 | 0 | 0 | 152.517 | 4.0411e-05 | 88.891 | 88.891 | 88.891 | 88.891 | 88.891 | 46.348 | 26.127 | 4.929 | 83.962 | 88.891 | 18.185 | 18.161 | 0 | 4.78e-07 | 3.43e-07 | 4.84e-07 | 60.143 | 79.475 | 0 | 0 | 0 | 2686 | 3453.295 | 3452 | 2721 | 784.176 | 2864.1 | 3427 | 1277.114 | 1277.114 | 3452 | 2174.886 | 2174.886 | 2221.947 | 2221.947 | 499.053 | 499.053 | 2721 | 106.264 | 110.788 | 170.294 | 195.231 | 100.96 | 109.247 | 110.789 | 109.13 | 170.294 | 109.142 | 11.714 | 11.714 | 5.03 | 0 | 0 | 0 | 0 | 0 | 0 | 0 | -0.529 | 889 | -48.876 | -116.579 | -244.715 | 426 | 262 | 262 | 257 | 262 | 257 | -69.5945 | -35.8689 | -69.3654 | -36.2231 | -69.2756 | -36.3608 | -69.4802 | -36.0461 | -69.2628 | -36.3804 | -69.4929 | -36.0264 | 0 | 9250.894 | 24746.005 | 8.224 | 0.01 | -12.611 | 0 | 1.181 | 4.184 | 4.184 | 0.011492 | 99.9885 | -3.9396 | 9.993 | 2.566 | 2.89 | 2.434 | 4
1 | 0.03 | 0 | 0 | 25 | 35 | -69.25 | -36.4 | -69.7083 | -35.6917 | 0.012023 | Prof4 | 0 | 1 | 1 | 0 | 0 | -3.408 | -0.014 | -0.01 | -0.01 | 112.859 | -0.056 | -1.852 | 0.001 | 0.001 | 0 | 0.001 | 0.001 | 0.001 | 0 | 0 | 0 | 0 | 0 | 0 | 0 | 0 | 152.517 | 4.0782e-05 | 88.891 | 88.891 | 88.891 | 88.891 | 88.891 | 46.348 | 26.127 | 4.929 | 83.962 | 88.891 | 18.095 | 18.071 | 0 | 4.78e-07 | 3.44e-07 | 4.84e-07 | 60.739 | 80.262 | 0 | 0 | 0 | 2686 | 3453.295 | 3452 | 2721 | 784.176 | 2864.1 | 3427 | 1277.114 | 1277.114 | 3452 | 2174.886 | 2174.886 | 2221.947 | 2221.947 | 499.053 | 499.053 | 2721 | 106.359 | 110.951 | 170.891 | 196.018 | 100.96 | 109.282 | 110.952 | 109.243 | 170.891 | 109.256 | 11.73 | 11.73 | 5.038 | 0 | 0 | 0 | 0 | 0 | 0 | 0 | -0.529 | 889 | -48.876 | -116.208 | -244.715 | 426 | 262 | 262 | 257 | 262 | 257 | -69.5945 | -35.8689 | -69.3654 | -36.2231 | -69.2756 | -36.3608 | -69.4802 | -36.0461 | -69.2628 | -36.3804 | -69.4929 | -36.0264 | 0 | 9250.894 | 24520.494 | 8.224 | 0.01 | -12.611 | 0 | 1.181 | 4.184 | 4.184 | 0.012033 | 99.988 | -3.9196 | 9.993 | 2.566 | 2.89 | 2.434 | 4
1 | 0.03 | 0 | 0 | 25 | 35 | -69.25 | -36.4 | -69.7083 | -35.6917 | 0.012589 | Prof4 | 0 | 1 | 1 | 0 | 0 | -3.369 | -0.014 | -0.01 | -0.01 | 112.859 | -0.056 | -1.687 | 0.001 | 0.001 | 0 | 0.001 | 0.001 | 0.001 | 0 | 0 | 0 | 0 | 0 | 0 | 0 | 0 | 152.517 | 4.1154e-05 | 88.891 | 88.891 | 88.891 | 88.891 | 88.891 | 46.348 | 26.127 | 4.929 | 83.962 | 88.891 | 18.006 | 17.982 | 0 | 4.78e-07 | 3.44e-07 | 4.84e-07 | 61.344 | 81.06 | 0 | 0 | 0 | 2686 | 3453.295 | 3452 | 2721 | 784.176 | 2864.1 | 3427 | 1277.114 | 1277.114 | 3452 | 2174.886 | 2174.886 | 2221.947 | 2221.947 | 499.053 | 499.053 | 2721 | 106.461 | 111.116 | 171.496 | 196.816 | 100.96 | 109.337 | 111.117 | 109.356 | 171.496 | 109.369 | 11.745 | 11.745 | 5.047 | 0 | 0 | 0 | 0 | 0 | 0 | 0 | -0.529 | 889 | -48.876 | -115.836 | -244.715 | 426 | 262 | 262 | 258 | 262 | 258 | -69.5945 | -35.8689 | -69.3654 | -36.2231 | -69.2756 | -36.3608 | -69.4802 | -36.0461 | -69.2628 | -36.3804 | -69.4929 | -36.0264 | 0 | 9250.894 | 24299.234 | 8.224 | 0.01 | -12.611 | 0 | 1.181 | 4.184 | 4.184 | 0.012599 | 99.9874 | -3.8996 | 9.993 | 2.566 | 2.89 | 2.434 | 4
1 | 0.03 | 0 | 0 | 25 | 35 | -69.25 | -36.4 | -69.7083 | -35.6917 | 0.013183 | Prof4 | 0 | 1 | 1 | 0 | 0 | -3.35 | -0.014 | -0.01 | -0.01 | 112.859 | -0.056 | -1.52 | 0.001 | 0.001 | 0 | 0.001 | 0.001 | 0.001 | 0 | 0 | 0 | 0 | 0 | 0 | 0 | 0 | 152.517 | 4.1526e-05 | 88.891 | 88.891 | 88.891 | 88.891 | 88.891 | 46.348 | 26.127 | 4.929 | 83.962 | 88.891 | 17.916 | 17.893 | 0 | 4.78e-07 | 3.44e-07 | 4.84e-07 | 61.959 | 81.872 | 0 | 0 | 0 | 2686 | 3453.295 | 3452 | 2721 | 784.176 | 2864.1 | 3427 | 1277.114 | 1277.114 | 3452 | 2174.886 | 2174.886 | 2221.947 | 2221.947 | 499.053 | 499.053 | 2721 | 106.556 | 111.283 | 172.111 | 197.627 | 100.96 | 109.372 | 111.284 | 109.47 | 172.111 | 109.483 | 11.761 | 11.761 | 5.055 | 0 | 0 | 0 | 0 | 0 | 0 | 0 | -0.529 | 889 | -48.876 | -115.464 | -244.715 | 426 | 262 | 262 | 258 | 262 | 258 | -69.5945 | -35.8689 | -69.3654 | -36.2231 | -69.2756 | -36.3608 | -69.4802 | -36.0461 | -69.2628 | -36.3804 | -69.4929 | -36.0264 | 0 | 9250.894 | 24081.442 | 8.224 | 0.01 | -12.611 | 0 | 1.181 | 4.184 | 4.184 | 0.013193 | 99.9868 | -3.8796 | 9.993 | 2.566 | 2.89 | 2.434 | 4
1 | 0.03 | 0 | 0 | 25 | 35 | -69.25 | -36.4 | -69.7083 | -35.6917 | 0.013804 | Prof4 | 0 | 1 | 1 | 0 | 0 | -3.311 | -0.014 | -0.01 | -0.01 | 112.859 | -0.056 | -1.351 | 0.001 | 0.001 | 0 | 0.001 | 0.001 | 0.001 | 0 | 0 | 0 | 0 | 0 | 0 | 0 | 0 | 152.517 | 4.1897e-05 | 88.891 | 88.891 | 88.891 | 88.891 | 88.891 | 46.348 | 26.127 | 4.929 | 83.962 | 88.891 | 17.827 | 17.804 | 0 | 4.78e-07 | 3.44e-07 | 4.84e-07 | 62.583 | 82.694 | 0 | 0 | 0 | 2686 | 3453.295 | 3452 | 2721 | 784.176 | 2864.1 | 3427 | 1277.114 | 1277.114 | 3452 | 2174.886 | 2174.886 | 2221.947 | 2221.947 | 499.053 | 499.053 | 2721 | 106.659 | 111.452 | 172.734 | 198.45 | 100.96 | 109.427 | 111.453 | 109.584 | 172.734 | 109.597 | 11.777 | 11.777 | 5.064 | 0 | 0 | 0 | 0 | 0 | 0 | 0 | -0.529 | 889 | -48.876 | -115.092 | -244.715 | 426 | 262 | 262 | 258 | 262 | 258 | -69.5945 | -35.8689 | -69.3654 | -36.2231 | -69.2756 | -36.3608 | -69.4802 | -36.0461 | -69.2628 | -36.3804 | -69.4929 | -36.0264 | 0 | 9250.894 | 23867.854 | 8.224 | 0.01 | -12.611 | 0 | 1.181 | 4.184 | 4.184 | 0.013814 | 99.9862 | -3.8596 | 9.993 | 2.566 | 2.89 | 2.434 | 4
1 | 0.03 | 0 | 0 | 25 | 35 | -69.25 | -36.4 | -69.7083 | -35.6917 | 0.014454 | Prof4 | 0 | 1 | 1 | 0 | 0 | -3.291 | -0.014 | -0.01 | -0.01 | 112.859 | -0.056 | -1.181 | 0.001 | 0.001 | 0 | 0.001 | 0.001 | 0.001 | 0 | 0 | 0 | 0 | 0 | 0 | 0 | 0 | 152.517 | 4.2269e-05 | 88.891 | 88.891 | 88.891 | 88.891 | 88.891 | 46.348 | 26.127 | 4.929 | 83.962 | 88.891 | 17.737 | 17.714 | 0 | 4.78e-07 | 3.44e-07 | 4.84e-07 | 63.215 | 83.529 | 0 | 0 | 0 | 2686 | 3453.295 | 3452 | 2721 | 784.176 | 2864.1 | 3427 | 1277.114 | 1277.114 | 3452 | 2174.886 | 2174.886 | 2221.947 | 2221.947 | 499.053 | 499.053 | 2721 | 106.753 | 111.622 | 173.367 | 199.285 | 100.96 | 109.462 | 111.623 | 109.698 | 173.367 | 109.711 | 11.793 | 11.793 | 5.072 | 0 | 0 | 0 | 0 | 0 | 0 | 0 | -0.529 | 889 | -48.876 | -114.721 | -244.715 | 426 | 262 | 262 | 258 | 262 | 258 | -69.5945 | -35.8689 | -69.3654 | -36.2231 | -69.2756 | -36.3608 | -69.4802 | -36.0461 | -69.2628 | -36.3804 | -69.4929 | -36.0264 | 0 | 9250.894 | 23658.093 | 8.224 | 0.01 | -12.611 | 0 | 1.181 | 4.184 | 4.184 | 0.014464 | 99.9855 | -3.8396 | 9.993 | 2.566 | 2.89 | 2.434 | 4
1 | 0.03 | 0 | 0 | 25 | 35 | -69.25 | -36.4 | -69.7083 | -35.6917 | 0.015136 | Prof4 | 0 | 1 | 1 | 0 | 0 | -3.271 | -0.014 | -0.01 | -0.01 | 112.859 | -0.056 | -1.008 | 0.001 | 0.001 | 0 | 0.001 | 0.001 | 0.001 | 0 | 0 | 0 | 0 | 0 | 0 | 0 | 0 | 152.517 | 4.2641e-05 | 88.891 | 88.891 | 88.891 | 88.891 | 88.891 | 46.348 | 26.127 | 4.929 | 83.962 | 88.891 | 17.648 | 17.625 | 0 | 4.78e-07 | 3.44e-07 | 4.84e-07 | 63.859 | 84.378 | 0 | 0 | 0 | 2686 | 3453.295 | 3452 | 2721 | 784.176 | 2864.1 | 3427 | 1277.114 | 1277.114 | 3452 | 2174.886 | 2174.886 | 2221.947 | 2221.947 | 499.053 | 499.053 | 2721 | 106.846 | 111.795 | 174.011 | 200.134 | 100.96 | 109.497 | 111.795 | 109.813 | 174.011 | 109.825 | 11.808 | 11.808 | 5.081 | 0 | 0 | 0 | 0 | 0 | 0 | 0 | -0.529 | 889 | -48.876 | -114.348 | -244.715 | 426 | 262 | 262 | 258 | 262 | 258 | -69.5945 | -35.8689 | -69.3654 | -36.2231 | -69.2756 | -36.3608 | -69.4802 | -36.0461 | -69.2628 | -36.3804 | -69.4929 | -36.0264 | 0 | 9250.894 | 23451.573 | 8.224 | 0.01 | -12.611 | 0 | 1.181 | 4.184 | 4.184 | 0.015146 | 99.9849 | -3.8196 | 9.993 | 2.566 | 2.89 | 2.434 | 4
1 | 0.03 | 0 | 0 | 25 | 35 | -69.25 | -36.4 | -69.7083 | -35.6917 | 0.015849 | Prof4 | 0 | 1 | 1 | 0 | 0 | -3.232 | -0.014 | -0.01 | -0.01 | 112.859 | -0.056 | -0.834 | 0.001 | 0.001 | 0 | 0.001 | 0.001 | 0.001 | 0 | 0 | 0 | 0 | 0 | 0 | 0 | 0 | 152.517 | 4.3013e-05 | 88.891 | 88.891 | 88.891 | 88.891 | 88.891 | 46.348 | 26.127 | 4.929 | 83.962 | 88.891 | 17.558 | 17.536 | 0 | 4.78e-07 | 3.44e-07 | 4.84e-07 | 64.512 | 85.239 | 0 | 0 | 0 | 2686 | 3453.295 | 3452 | 2721 | 784.176 | 2864.1 | 3427 | 1277.114 | 1277.114 | 3452 | 2174.886 | 2174.886 | 2221.947 | 2221.947 | 499.053 | 499.053 | 2721 | 106.949 | 111.969 | 174.663 | 200.995 | 100.96 | 109.552 | 111.97 | 109.927 | 174.663 | 109.94 | 11.824 | 11.824 | 5.089 | 0 | 0 | 0 | 0 | 0 | 0 | 0 | -0.529 | 889 | -48.876 | -113.977 | -244.715 | 426 | 262 | 262 | 258 | 262 | 258 | -69.5945 | -35.8689 | -69.3654 | -36.2231 | -69.2756 | -36.3608 | -69.4802 | -36.0461 | -69.2628 | -36.3804 | -69.4929 | -36.0264 | 0 | 9250.894 | 23248.945 | 8.224 | 0.01 | -12.611 | 0 | 1.181 | 4.184 | 4.184 | 0.015859 | 99.9841 | -3.7997 | 9.993 | 2.566 | 2.89 | 2.434 | 4
1 | 0.03 | 0 | 0 | 25 | 35 | -69.25 | -36.4 | -69.7083 | -35.6917 | 0.016596 | Prof4 | 0 | 1 | 1 | 0 | 0 | -3.213 | -0.014 | -0.01 | -0.01 | 112.859 | -0.056 | -0.658 | 0.001 | 0.001 | 0 | 0.001 | 0.001 | 0.001 | 0 | 0 | 0 | 0 | 0 | 0 | 0 | 0 | 152.517 | 4.3385e-05 | 88.891 | 88.891 | 88.891 | 88.891 | 88.891 | 46.348 | 26.127 | 4.929 | 83.962 | 88.891 | 17.469 | 17.447 | 0 | 4.78e-07 | 3.44e-07 | 4.84e-07 | 65.175 | 86.114 | 0 | 0 | 0 | 2686 | 3453.295 | 3452 | 2721 | 784.176 | 2864.1 | 3427 | 1277.114 | 1277.114 | 3452 | 2174.886 | 2174.886 | 2221.947 | 2221.947 | 499.053 | 499.053 | 2721 | 107.042 | 112.145 | 175.326 | 201.869 | 100.96 | 109.587 | 112.146 | 110.042 | 175.326 | 110.055 | 11.84 | 11.84 | 5.098 | 0 | 0 | 0 | 0 | 0 | 0 | 0 | -0.529 | 889 | -48.876 | -113.605 | -244.715 | 426 | 262 | 262 | 258 | 262 | 258 | -69.5945 | -35.8689 | -69.3654 | -36.2231 | -69.2756 | -36.3608 | -69.4802 | -36.0461 | -69.2628 | -36.3804 | -69.4929 | -36.0264 | 0 | 9250.894 | 23049.677 | 8.224 | 0.01 | -12.611 | 0 | 1.181 | 4.184 | 4.184 | 0.016606 | 99.9834 | -3.7797 | 9.993 | 2.566 | 2.89 | 2.434 | 4
1 | 0.03 | 0 | 0 | 25 | 35 | -69.25 | -36.4 | -69.7083 | -35.6917 | 0.017378 | Prof4 | 0 | 1 | 1 | 0 | 0 | -3.193 | -0.014 | -0.01 | -0.01 | 112.859 | -0.056 | -0.48 | 0.001 | 0.001 | 0 | 0.001 | 0.001 | 0.001 | 0 | 0 | 0 | 0 | 0 | 0 | 0 | 0 | 152.517 | 4.3756e-05 | 88.891 | 88.891 | 88.891 | 88.891 | 88.891 | 46.348 | 26.127 | 4.929 | 83.962 | 88.891 | 17.379 | 17.357 | 0 | 4.78e-07 | 3.44e-07 | 4.84e-07 | 65.848 | 87.001 | 0 | 0 | 0 | 2686 | 3453.295 | 3452 | 2721 | 784.176 | 2864.1 | 3427 | 1277.114 | 1277.114 | 3452 | 2174.886 | 2174.886 | 2221.947 | 2221.947 | 499.053 | 499.053 | 2721 | 107.135 | 112.323 | 176 | 202.757 | 100.96 | 109.623 | 112.324 | 110.157 | 176 | 110.17 | 11.856 | 11.856 | 5.106 | 0 | 0 | 0 | 0 | 0 | 0 | 0 | -0.529 | 889 | -48.876 | -113.233 | -244.715 | 426 | 262 | 262 | 258 | 262 | 258 | -69.5945 | -35.8689 | -69.3654 | -36.2231 | -69.2756 | -36.3608 | -69.4802 | -36.0461 | -69.2628 | -36.3804 | -69.4929 | -36.0264 | 0 | 9250.894 | 22853.84 | 8.224 | 0.01 | -12.611 | 0 | 1.181 | 4.184 | 4.184 | 0.017388 | 99.9826 | -3.7597 | 9.993 | 2.566 | 2.89 | 2.434 | 4
1 | 0.03 | 0 | 0 | 25 | 35 | -69.25 | -36.4 | -69.7083 | -35.6917 | 0.018197 | Prof4 | 0 | 1 | 1 | 0 | 0 | -3.154 | -0.014 | -0.01 | -0.01 | 112.859 | -0.056 | -0.3 | 0.001 | 0.001 | 0 | 0.001 | 0.001 | 0.001 | 0 | 0 | 0 | 0 | 0 | 0 | 0 | 0 | 152.517 | 4.4128e-05 | 88.891 | 88.891 | 88.891 | 88.891 | 88.891 | 46.348 | 26.127 | 4.929 | 83.962 | 88.891 | 17.29 | 17.268 | 0 | 4.78e-07 | 3.44e-07 | 4.84e-07 | 66.532 | 87.903 | 0 | 0 | 0 | 2686 | 3453.295 | 3452 | 2721 | 784.176 | 2864.1 | 3427 | 1277.114 | 1277.114 | 3452 | 2174.886 | 2174.886 | 2221.947 | 2221.947 | 499.053 | 499.053 | 2721 | 107.238 | 112.503 | 176.683 | 203.659 | 100.96 | 109.677 | 112.504 | 110.273 | 176.683 | 110.285 | 11.871 | 11.871 | 5.115 | 0 | 0 | 0 | 0 | 0 | 0 | 0 | -0.529 | 889 | -48.876 | -112.861 | -244.715 | 426 | 262 | 262 | 258 | 262 | 258 | -69.5945 | -35.8689 | -69.3654 | -36.2231 | -69.2756 | -36.3608 | -69.4802 | -36.0461 | -69.2628 | -36.3804 | -69.4929 | -36.0264 | 0 | 9250.894 | 22661.263 | 8.224 | 0.01 | -12.611 | 0 | 1.181 | 4.184 | 4.184 | 0.018207 | 99.9818 | -3.7397 | 9.993 | 2.566 | 2.89 | 2.434 | 4
1 | 0.03 | 0 | 0 | 25 | 35 | -69.25 | -36.4 | -69.7083 | -35.6917 | 0.019055 | Prof4 | 0 | 1 | 1 | 0 | 0 | -3.135 | -0.014 | -0.01 | -0.01 | 112.859 | -0.056 | -0.117 | 0.001 | 0.001 | 0 | 0.001 | 0.001 | 0.001 | 0 | 0 | 0 | 0 | 0 | 0 | 0 | 0 | 152.517 | 4.45e-05 | 88.891 | 88.891 | 88.891 | 88.891 | 88.891 | 46.348 | 26.127 | 4.929 | 83.962 | 88.891 | 17.2 | 17.179 | 0 | 4.78e-07 | 3.44e-07 | 4.84e-07 | 67.226 | 88.82 | 0 | 0 | 0 | 2686 | 3453.295 | 3452 | 2721 | 784.176 | 2864.1 | 3427 | 1277.114 | 1277.114 | 3452 | 2174.886 | 2174.886 | 2221.947 | 2221.947 | 499.053 | 499.053 | 2721 | 107.33 | 112.685 | 177.378 | 204.575 | 100.96 | 109.713 | 112.686 | 110.388 | 177.378 | 110.401 | 11.887 | 11.887 | 5.123 | 0 | 0 | 0 | 0 | 0 | 0 | 0 | -0.529 | 889 | -48.876 | -112.489 | -244.715 | 426 | 262 | 262 | 258 | 262 | 258 | -69.5945 | -35.8689 | -69.3654 | -36.2231 | -69.2756 | -36.3608 | -69.4802 | -36.0461 | -69.2628 | -36.3804 | -69.4929 | -36.0264 | 0 | 9250.894 | 22471.814 | 8.224 | 0.01 | -12.611 | 0 | 1.181 | 4.184 | 4.184 | 0.019065 | 99.9809 | -3.7197 | 9.993 | 2.566 | 2.89 | 2.434 | 4
1 | 0.03 | 0 | 0 | 25 | 35 | -69.25 | -36.4 | -69.7083 | -35.6917 | 0.019953 | Prof4 | 0 | 1 | 1 | 0 | 0 | -3.115 | -0.014 | -0.01 | -0.01 | 112.859 | -0.056 | 0.067 | 0.001 | 0.001 | 0 | 0.001 | 0.001 | 0.001 | 0 | 0 | 0 | 0 | 0 | 0 | 0 | 0 | 152.517 | 4.4872e-05 | 88.891 | 88.891 | 88.891 | 88.891 | 88.891 | 46.348 | 26.127 | 4.929 | 83.962 | 88.891 | 17.111 | 17.089 | 0 | 4.78e-07 | 3.44e-07 | 4.84e-07 | 67.932 | 89.75 | 0 | 0 | 0 | 2686 | 3453.295 | 3452 | 2721 | 784.176 | 2864.1 | 3427 | 1277.114 | 1277.114 | 3452 | 2174.886 | 2174.886 | 2221.947 | 2221.947 | 499.053 | 499.053 | 2721 | 107.423 | 112.87 | 178.084 | 205.506 | 100.96 | 109.748 | 112.87 | 110.504 | 178.084 | 110.517 | 11.903 | 11.903 | 5.132 | 0 | 0 | 0 | 0 | 0 | 0 | 0 | -0.529 | 889 | -48.876 | -112.117 | -244.715 | 426 | 262 | 262 | 258 | 262 | 258 | -69.5945 | -35.8689 | -69.3654 | -36.2231 | -69.2756 | -36.3608 | -69.4802 | -36.0461 | -69.2628 | -36.3804 | -69.4929 | -36.0264 | 0 | 9250.894 | 22285.593 | 8.224 | 0.01 | -12.611 | 0 | 1.181 | 4.184 | 4.184 | 0.019963 | 99.98 | -3.6997 | 9.993 | 2.566 | 2.89 | 2.434 | 4
1 | 0.03 | 0 | 0 | 25 | 35 | -69.25 | -36.4 | -69.7083 | -35.6917 | 0.020893 | Prof4 | 0 | 1 | 1 | 0 | 0 | -3.076 | -0.014 | -0.01 | -0.01 | 112.859 | -0.056 | 0.253 | 0.001 | 0.001 | 0 | 0.001 | 0.001 | 0.001 | 0 | 0 | 0 | 0 | 0 | 0 | 0 | 0 | 152.517 | 4.5244e-05 | 88.891 | 88.891 | 88.891 | 88.891 | 88.891 | 46.348 | 26.127 | 4.929 | 83.962 | 88.891 | 17.021 | 17 | 0 | 4.78e-07 | 3.44e-07 | 4.84e-07 | 68.648 | 90.695 | 0 | 0 | 0 | 2686 | 3453.295 | 3452 | 2721 | 784.176 | 2864.1 | 3427 | 1277.114 | 1277.114 | 3452 | 2174.886 | 2174.886 | 2221.947 | 2221.947 | 499.053 | 499.053 | 2721 | 107.525 | 113.056 | 178.8 | 206.45 | 100.96 | 109.803 | 113.057 | 110.621 | 178.8 | 110.633 | 11.918 | 11.918 | 5.141 | 0 | 0 | 0 | 0 | 0 | 0 | 0 | -0.529 | 889 | -48.876 | -111.745 | -244.715 | 426 | 262 | 262 | 258 | 262 | 258 | -69.5945 | -35.8689 | -69.3654 | -36.2231 | -69.2756 | -36.3608 | -69.4802 | -36.0461 | -69.2628 | -36.3804 | -69.4929 | -36.0264 | 0 | 9250.894 | 22102.49 | 8.224 | 0.01 | -12.611 | 0 | 1.181 | 4.184 | 4.184 | 0.020903 | 99.9791 | -3.6797 | 9.993 | 2.566 | 2.89 | 2.434 | 4
1 | 0.03 | 0 | 0 | 25 | 35 | -69.25 | -36.4 | -69.7083 | -35.6917 | 0.021878 | Prof4 | 0 | 1 | 1 | 0 | 0 | -3.057 | -0.014 | -0.01 | -0.01 | 112.859 | -0.056 | 0.441 | 0.001 | 0.001 | 0 | 0.001 | 0.001 | 0.001 | 0 | 0 | 0 | 0 | 0 | 0 | 0 | 0 | 152.517 | 4.5616e-05 | 88.891 | 88.891 | 88.891 | 88.891 | 88.891 | 46.348 | 26.127 | 4.929 | 83.962 | 88.891 | 16.931 | 16.911 | 0 | 4.78e-07 | 3.44e-07 | 4.84e-07 | 69.377 | 91.655 | 0 | 0 | 0 | 2686 | 3453.295 | 3452 | 2721 | 784.176 | 2864.1 | 3427 | 1277.114 | 1277.114 | 3452 | 2174.886 | 2174.886 | 2221.947 | 2221.947 | 499.053 | 499.053 | 2721 | 107.616 | 113.244 | 179.528 | 207.411 | 100.96 | 109.838 | 113.245 | 110.737 | 179.528 | 110.75 | 11.934 | 11.934 | 5.149 | 0 | 0 | 0 | 0 | 0 | 0 | 0 | -0.529 | 889 | -48.876 | -111.373 | -244.715 | 426 | 262 | 262 | 258 | 262 | 258 | -69.5945 | -35.8689 | -69.3654 | -36.2231 | -69.2756 | -36.3608 | -69.4802 | -36.0461 | -69.2628 | -36.3804 | -69.4929 | -36.0264 | 0 | 9250.894 | 21922.24 | 8.224 | 0.01 | -12.611 | 0 | 1.181 | 4.184 | 4.184 | 0.021888 | 99.9781 | -3.6597 | 9.993 | 2.566 | 2.89 | 2.434 | 4
1 | 0.03 | 0 | 0 | 25 | 35 | -69.25 | -36.4 | -69.7083 | -35.6917 | 0.022909 | Prof4 | 0 | 1 | 1 | 0 | 0 | -3.037 | -0.014 | -0.01 | -0.01 | 112.859 | -0.056 | 0.632 | 0.001 | 0.001 | 0 | 0.001 | 0.001 | 0.001 | 0 | 0 | 0 | 0 | 0 | 0 | 0 | 0 | 152.517 | 4.5988e-05 | 88.891 | 88.891 | 88.891 | 88.891 | 88.891 | 46.348 | 26.127 | 4.929 | 83.962 | 88.891 | 16.842 | 16.822 | 0 | 4.78e-07 | 3.44e-07 | 4.84e-07 | 70.116 | 92.631 | 0 | 0 | 0 | 2686 | 3453.295 | 3452 | 2721 | 784.176 | 2864.1 | 3427 | 1277.114 | 1277.114 | 3452 | 2174.886 | 2174.886 | 2221.947 | 2221.947 | 499.053 | 499.053 | 2721 | 107.707 | 113.434 | 180.268 | 208.386 | 100.96 | 109.873 | 113.435 | 110.854 | 180.268 | 110.866 | 11.95 | 11.95 | 5.158 | 0 | 0 | 0 | 0 | 0 | 0 | 0 | -0.529 | 889 | -48.876 | -111.001 | -244.715 | 426 | 262 | 262 | 258 | 262 | 258 | -69.5945 | -35.8689 | -69.3654 | -36.2231 | -69.2756 | -36.3608 | -69.4802 | -36.0461 | -69.2628 | -36.3804 | -69.4929 | -36.0264 | 0 | 9250.894 | 21744.975 | 8.224 | 0.01 | -12.611 | 0 | 1.181 | 4.184 | 4.184 | 0.022919 | 99.9771 | -3.6397 | 9.993 | 2.566 | 2.89 | 2.434 | 4
1 | 0.03 | 0 | 0 | 25 | 35 | -69.25 | -36.4 | -69.7083 | -35.6917 | 0.023988 | Prof4 | 0 | 1 | 1 | 0 | 0 | -2.998 | -0.014 | -0.01 | -0.01 | 112.859 | -0.056 | 0.824 | 0.001 | 0.001 | 0 | 0.001 | 0.001 | 0.001 | 0 | 0 | 0 | 0 | 0 | 0 | 0 | 0 | 152.517 | 4.6359e-05 | 88.891 | 88.891 | 88.891 | 88.891 | 88.891 | 46.348 | 26.127 | 4.929 | 83.962 | 88.891 | 16.752 | 16.732 | 0 | 4.78e-07 | 3.44e-07 | 4.84e-07 | 70.867 | 93.621 | 0 | 0 | 0 | 2686 | 3453.295 | 3452 | 2721 | 784.176 | 2864.1 | 3427 | 1277.114 | 1277.114 | 3452 | 2174.886 | 2174.886 | 2221.947 | 2221.947 | 499.053 | 499.053 | 2721 | 107.808 | 113.627 | 181.019 | 209.377 | 100.96 | 109.928 | 113.628 | 110.971 | 181.019 | 110.983 | 11.965 | 11.965 | 5.166 | 0 | 0 | 0 | 0 | 0 | 0 | 0 | -0.529 | 889 | -48.876 | -110.629 | -244.715 | 426 | 262 | 262 | 258 | 262 | 258 | -69.5945 | -35.8689 | -69.3654 | -36.2231 | -69.2756 | -36.3608 | -69.4802 | -36.0461 | -69.2628 | -36.3804 | -69.4929 | -36.0264 | 0 | 9250.894 | 21570.642 | 8.224 | 0.01 | -12.611 | 0 | 1.181 | 4.184 | 4.184 | 0.023998 | 99.976 | -3.6197 | 9.993 | 2.566 | 2.89 | 2.434 | 4
1 | 0.03 | 0 | 0 | 25 | 35 | -69.25 | -36.4 | -69.7083 | -35.6917 | 0.025119 | Prof4 | 0 | 1 | 1 | 0 | 0 | -2.979 | -0.014 | -0.01 | -0.01 | 112.859 | -0.056 | 1.019 | 0.001 | 0.001 | 0 | 0.001 | 0.001 | 0.001 | 0 | 0 | 0 | 0 | 0 | 0 | 0 | 0 | 152.517 | 4.6731e-05 | 88.891 | 88.891 | 88.891 | 88.891 | 88.891 | 46.348 | 26.127 | 4.929 | 83.962 | 88.891 | 16.663 | 16.643 | 0 | 4.78e-07 | 3.44e-07 | 4.84e-07 | 71.631 | 94.629 | 0 | 0 | 0 | 2686 | 3453.295 | 3452 | 2721 | 784.176 | 2864.1 | 3427 | 1277.114 | 1277.114 | 3452 | 2174.886 | 2174.886 | 2221.947 | 2221.947 | 499.053 | 499.053 | 2721 | 107.899 | 113.822 | 181.783 | 210.385 | 100.96 | 109.963 | 113.823 | 111.088 | 181.783 | 111.101 | 11.981 | 11.981 | 5.175 | 0 | 0 | 0 | 0 | 0 | 0 | 0 | -0.529 | 889 | -48.876 | -110.257 | -244.715 | 426 | 262 | 262 | 258 | 262 | 258 | -69.5945 | -35.8689 | -69.3654 | -36.2231 | -69.2756 | -36.3608 | -69.4802 | -36.0461 | -69.2628 | -36.3804 | -69.4929 | -36.0264 | 0 | 9250.894 | 21398.906 | 8.224 | 0.01 | -12.611 | 0 | 1.181 | 4.184 | 4.184 | 0.025129 | 99.9749 | -3.5997 | 9.993 | 2.566 | 2.89 | 2.434 | 4
1 | 0.03 | 0 | 0 | 25 | 35 | -69.25 | -36.4 | -69.7083 | -35.6917 | 0.026303 | Prof4 | 0 | 1 | 1 | 0 | 0 | -2.959 | -0.014 | -0.01 | -0.01 | 112.859 | -0.056 | 1.216 | 0.001 | 0.001 | 0 | 0.001 | 0.001 | 0.001 | 0 | 0 | 0 | 0 | 0 | 0 | 0 | 0 | 152.517 | 4.7103e-05 | 88.891 | 88.891 | 88.891 | 88.891 | 88.891 | 46.348 | 26.127 | 4.929 | 83.962 | 88.891 | 16.573 | 16.554 | 0 | 4.78e-07 | 3.44e-07 | 4.84e-07 | 72.408 | 95.653 | 0 | 0 | 0 | 2686 | 3453.295 | 3452 | 2721 | 784.176 | 2864.1 | 3427 | 1277.114 | 1277.114 | 3452 | 2174.886 | 2174.886 | 2221.947 | 2221.947 | 499.053 | 499.053 | 2721 | 107.989 | 114.019 | 182.56 | 211.408 | 100.96 | 109.998 | 114.02 | 111.205 | 182.56 | 111.218 | 11.997 | 11.997 | 5.183 | 0 | 0 | 0 | 0 | 0 | 0 | 0 | -0.529 | 889 | -48.876 | -109.885 | -244.715 | 426 | 262 | 262 | 259 | 262 | 259 | -69.5945 | -35.8689 | -69.3654 | -36.2231 | -69.2756 | -36.3608 | -69.4802 | -36.0461 | -69.2628 | -36.3804 | -69.4929 | -36.0264 | 0 | 9250.894 | 21229.924 | 8.224 | 0.01 | -12.611 | 0 | 1.181 | 4.184 | 4.184 | 0.026313 | 99.9737 | -3.5797 | 9.993 | 2.566 | 2.89 | 2.434 | 4
1 | 0.03 | 0 | 0 | 25 | 35 | -69.25 | -36.4 | -69.7083 | -35.6917 | 0.027542 | Prof4 | 0 | 1 | 1 | 0 | 0 | -2.92 | -0.014 | -0.01 | -0.01 | 112.859 | -0.056 | 1.415 | 0.001 | 0.001 | 0 | 0.001 | 0.001 | 0.001 | 0 | 0 | 0 | 0 | 0 | 0 | 0 | 0 | 152.517 | 4.7475e-05 | 88.891 | 88.891 | 88.891 | 88.891 | 88.891 | 46.348 | 26.127 | 4.929 | 83.962 | 88.891 | 16.484 | 16.464 | 0 | 4.78e-07 | 3.44e-07 | 4.84e-07 | 73.196 | 96.693 | 0 | 0 | 0 | 2686 | 3453.295 | 3452 | 2721 | 784.176 | 2864.1 | 3427 | 1277.114 | 1277.114 | 3452 | 2174.886 | 2174.886 | 2221.947 | 2221.947 | 499.053 | 499.053 | 2721 | 108.089 | 114.218 | 183.348 | 212.448 | 100.96 | 110.053 | 114.219 | 111.323 | 183.348 | 111.336 | 12.012 | 12.012 | 5.192 | 0 | 0 | 0 | 0 | 0 | 0 | 0 | -0.529 | 889 | -48.876 | -109.513 | -244.715 | 426 | 262 | 262 | 259 | 262 | 259 | -69.5945 | -35.8689 | -69.3654 | -36.2231 | -69.2756 | -36.3608 | -69.4802 | -36.0461 | -69.2628 | -36.3804 | -69.4929 | -36.0264 | 0 | 9250.894 | 21063.693 | 8.224 | 0.01 | -12.611 | 0 | 1.181 | 4.184 | 4.184 | 0.027552 | 99.9724 | -3.5597 | 9.993 | 2.566 | 2.89 | 2.434 | 4
1 | 0.03 | 0 | 0 | 25 | 35 | -69.25 | -36.4 | -69.7083 | -35.6917 | 0.02884 | Prof4 | 0 | 1 | 1 | 0 | 0 | -2.9 | -0.014 | -0.01 | -0.01 | 112.859 | -0.056 | 1.616 | 0.001 | 0.001 | 0 | 0.001 | 0.001 | 0.001 | 0 | 0 | 0 | 0 | 0 | 0 | 0 | 0 | 152.517 | 4.7847e-05 | 88.891 | 88.891 | 88.891 | 88.891 | 88.891 | 46.348 | 26.127 | 4.929 | 83.962 | 88.891 | 16.394 | 16.375 | 0 | 4.78e-07 | 3.44e-07 | 4.84e-07 | 73.998 | 97.75 | 0 | 0 | 0 | 2686 | 3453.295 | 3452 | 2721 | 784.176 | 2864.1 | 3427 | 1277.114 | 1277.114 | 3452 | 2174.886 | 2174.886 | 2221.947 | 2221.947 | 499.053 | 499.053 | 2721 | 108.178 | 114.419 | 184.15 | 213.506 | 100.96 | 110.088 | 114.42 | 111.441 | 184.15 | 111.454 | 12.028 | 12.028 | 5.2 | 0 | 0 | 0 | 0 | 0 | 0 | 0 | -0.529 | 889 | -48.876 | -109.141 | -244.715 | 426 | 262 | 262 | 259 | 262 | 259 | -69.5945 | -35.8689 | -69.3654 | -36.2231 | -69.2756 | -36.3608 | -69.4802 | -36.0461 | -69.2628 | -36.3804 | -69.4929 | -36.0264 | 0 | 9250.894 | 20899.964 | 8.224 | 0.01 | -12.611 | 0 | 1.181 | 4.184 | 4.184 | 0.02885 | 99.9711 | -3.5397 | 9.993 | 2.566 | 2.89 | 2.434 | 4
1 | 0.03 | 0 | 0 | 25 | 35 | -69.25 | -36.4 | -69.7083 | -35.6917 | 0.0302 | Prof4 | 0 | 1 | 1 | 0 | 0 | -2.881 | -0.014 | -0.01 | -0.01 | 112.859 | -0.056 | 1.82 | 0.001 | 0.001 | 0 | 0.001 | 0.001 | 0.001 | 0 | 0 | 0 | 0 | 0 | 0 | 0 | 0 | 152.517 | 4.8219e-05 | 88.891 | 88.891 | 88.891 | 88.891 | 88.891 | 46.348 | 26.127 | 4.929 | 83.962 | 88.891 | 16.305 | 16.286 | 0 | 4.78e-07 | 3.44e-07 | 4.84e-07 | 74.814 | 98.825 | 0 | 0 | 0 | 2686 | 3453.295 | 3452 | 2721 | 784.176 | 2864.1 | 3427 | 1277.114 | 1277.114 | 3452 | 2174.886 | 2174.886 | 2221.947 | 2221.947 | 499.053 | 499.053 | 2721 | 108.266 | 114.623 | 184.966 | 214.581 | 100.96 | 110.123 | 114.624 | 111.559 | 184.966 | 111.572 | 12.043 | 12.043 | 5.209 | 0 | 0 | 0 | 0 | 0 | 0 | 0 | -0.529 | 889 | -48.876 | -108.769 | -244.715 | 426 | 262 | 262 | 259 | 262 | 259 | -69.5945 | -35.8689 | -69.3654 | -36.2231 | -69.2756 | -36.3608 | -69.4802 | -36.0461 | -69.2628 | -36.3804 | -69.4929 | -36.0264 | 0 | 9250.894 | 20738.663 | 8.224 | 0.01 | -12.611 | 0 | 1.181 | 4.184 | 4.184 | 0.03021 | 99.9698 | -3.5197 | 9.993 | 2.566 | 2.89 | 2.434 | 4
1 | 0.03 | 0 | 0 | 25 | 35 | -69.25 | -36.4 | -69.7083 | -35.6917 | 0.031623 | Prof4 | 0 | 1 | 1 | 0 | 0 | -2.861 | -0.014 | -0.01 | -0.01 | 112.859 | -0.056 | 2.026 | 0.001 | 0.001 | 0 | 0.001 | 0.001 | 0.001 | 0 | 0 | 0 | 0 | 0 | 0 | 0 | 0 | 152.517 | 4.8591e-05 | 88.891 | 88.891 | 88.891 | 88.891 | 88.891 | 46.348 | 26.127 | 4.929 | 83.962 | 88.891 | 16.215 | 16.197 | 0 | 4.78e-07 | 3.44e-07 | 4.84e-07 | 75.642 | 99.918 | 0 | 0 | 0 | 2686 | 3453.295 | 3452 | 2721 | 784.176 | 2864.1 | 3427 | 1277.114 | 1277.114 | 3452 | 2174.886 | 2174.886 | 2221.947 | 2221.947 | 499.053 | 499.053 | 2721 | 108.354 | 114.829 | 185.794 | 215.673 | 100.96 | 110.158 | 114.83 | 111.678 | 185.794 | 111.691 | 12.059 | 12.059 | 5.218 | 0 | 0 | 0 | 0 | 0 | 0 | 0 | -0.529 | 889 | -48.876 | -108.397 | -244.715 | 426 | 262 | 262 | 259 | 262 | 259 | -69.5945 | -35.8689 | -69.3654 | -36.2231 | -69.2756 | -36.3608 | -69.4802 | -36.0461 | -69.2628 | -36.3804 | -69.4929 | -36.0264 | 0 | 9250.894 | 20579.952 | 8.224 | 0.01 | -12.611 | 0 | 1.181 | 4.184 | 4.184 | 0.031633 | 99.9684 | -3.4997 | 9.993 | 2.566 | 2.89 | 2.434 | 4
1 | 0.03 | 0 | 0 | 25 | 35 | -69.25 | -36.4 | -69.7083 | -35.6917 | 0.033113 | Prof4 | 0 | 1 | 1 | 0 | 0 | -2.822 | -0.014 | -0.01 | -0.01 | 112.859 | -0.056 | 2.235 | 0.001 | 0.001 | 0 | 0.001 | 0.001 | 0.001 | 0 | 0 | 0 | 0 | 0 | 0 | 0 | 0 | 152.517 | 4.8963e-05 | 88.891 | 88.891 | 88.891 | 88.891 | 88.891 | 46.348 | 26.127 | 4.929 | 83.962 | 88.891 | 16.125 | 16.107 | 0 | 4.78e-07 | 3.44e-07 | 4.84e-07 | 76.485 | 101.029 | 0 | 0 | 0 | 2686 | 3453.295 | 3452 | 2721 | 784.176 | 2864.1 | 3427 | 1277.114 | 1277.114 | 3452 | 2174.886 | 2174.886 | 2221.947 | 2221.947 | 499.053 | 499.053 | 2721 | 108.453 | 115.037 | 186.637 | 216.784 | 100.96 | 110.213 | 115.038 | 111.797 | 186.637 | 111.809 | 12.075 | 12.075 | 5.226 | 0 | 0 | 0 | 0 | 0 | 0 | 0 | -0.529 | 889 | -48.876 | -108.025 | -244.715 | 426 | 262 | 262 | 259 | 262 | 259 | -69.5945 | -35.8689 | -69.3654 | -36.2231 | -69.2756 | -36.3608 | -69.4802 | -36.0461 | -69.2628 | -36.3804 | -69.4929 | -36.0264 | 0 | 9250.894 | 20423.656 | 8.224 | 0.01 | -12.611 | 0 | 1.181 | 4.184 | 4.184 | 0.033123 | 99.9669 | -3.4797 | 9.993 | 2.566 | 2.89 | 2.434 | 4
1 | 0.03 | 0 | 0 | 25 | 35 | -69.25 | -36.4 | -69.7083 | -35.6917 | 0.034674 | Prof4 | 0 | 1 | 1 | 0 | 0 | -2.803 | -0.014 | -0.01 | -0.01 | 112.859 | -0.056 | 2.445 | 0.001 | 0.001 | 0 | 0.001 | 0.001 | 0.001 | 0 | 0 | 0 | 0 | 0 | 0 | 0 | 0 | 152.517 | 4.9335e-05 | 88.891 | 88.891 | 88.891 | 88.891 | 88.891 | 46.348 | 26.127 | 4.929 | 83.962 | 88.891 | 16.036 | 16.018 | 0 | 4.78e-07 | 3.44e-07 | 4.84e-07 | 77.342 | 102.158 | 0 | 0 | 0 | 2686 | 3453.295 | 3452 | 2721 | 784.176 | 2864.1 | 3427 | 1277.114 | 1277.114 | 3452 | 2174.886 | 2174.886 | 2221.947 | 2221.947 | 499.053 | 499.053 | 2721 | 108.54 | 115.248 | 187.493 | 217.914 | 100.96 | 110.248 | 115.249 | 111.916 | 187.493 | 111.929 | 12.09 | 12.09 | 5.235 | 0 | 0 | 0 | 0 | 0 | 0 | 0 | -0.529 | 889 | -48.876 | -107.653 | -244.715 | 426 | 262 | 262 | 259 | 262 | 259 | -69.5945 | -35.8689 | -69.3654 | -36.2231 | -69.2756 | -36.3608 | -69.4802 | -36.0461 | -69.2628 | -36.3804 | -69.4929 | -36.0264 | 0 | 9250.894 | 20269.637 | 8.224 | 0.01 | -12.611 | 0 | 1.181 | 4.184 | 4.184 | 0.034684 | 99.9653 | -3.4597 | 9.993 | 2.566 | 2.89 | 2.434 | 4
1 | 0.03 | 0 | 0 | 25 | 35 | -69.25 | -36.4 | -69.7083 | -35.6917 | 0.036308 | Prof4 | 0 | 1 | 1 | 0 | 0 | -2.783 | -0.014 | -0.01 | -0.01 | 112.859 | -0.056 | 2.659 | 0.001 | 0.001 | 0 | 0.001 | 0.001 | 0.001 | 0 | 0 | 0 | 0 | 0 | 0 | 0 | 0 | 152.517 | 4.9707e-05 | 88.891 | 88.891 | 88.891 | 88.891 | 88.891 | 46.348 | 26.127 | 4.929 | 83.962 | 88.891 | 15.946 | 15.929 | 0 | 4.78e-07 | 3.44e-07 | 4.84e-07 | 78.213 | 103.307 | 0 | 0 | 0 | 2686 | 3453.295 | 3452 | 2721 | 784.176 | 2864.1 | 3427 | 1277.114 | 1277.114 | 3452 | 2174.886 | 2174.886 | 2221.947 | 2221.947 | 499.053 | 499.053 | 2721 | 108.626 | 115.461 | 188.365 | 219.063 | 100.96 | 110.283 | 115.462 | 112.035 | 188.365 | 112.048 | 12.106 | 12.106 | 5.243 | 0 | 0 | 0 | 0 | 0 | 0 | 0 | -0.529 | 889 | -48.876 | -107.281 | -244.715 | 426 | 262 | 262 | 259 | 262 | 259 | -69.5945 | -35.8689 | -69.3654 | -36.2231 | -69.2756 | -36.3608 | -69.4802 | -36.0461 | -69.2628 | -36.3804 | -69.4929 | -36.0264 | 0 | 9250.894 | 20117.975 | 8.224 | 0.01 | -12.611 | 0 | 1.181 | 4.184 | 4.184 | 0.036318 | 99.9637 | -3.4397 | 9.993 | 2.566 | 2.89 | 2.434 | 4
1 | 0.03 | 0 | 0 | 25 | 35 | -69.25 | -36.4 | -69.7083 | -35.6917 | 0.038019 | Prof4 | 0 | 1 | 1 | 0 | 0 | -2.764 | -0.014 | -0.01 | -0.01 | 112.859 | -0.056 | 2.874 | 0.001 | 0.001 | 0 | 0.001 | 0.001 | 0.001 | 0 | 0 | 0 | 0 | 0 | 0 | 0 | 0 | 152.517 | 5.0079e-05 | 88.891 | 88.891 | 88.891 | 88.891 | 88.891 | 46.348 | 26.127 | 4.929 | 83.962 | 88.891 | 15.857 | 15.839 | 0 | 4.78e-07 | 3.44e-07 | 4.85e-07 | 79.099 | 104.475 | 0 | 0 | 0 | 2686 | 3453.295 | 3452 | 2721 | 784.176 | 2864.1 | 3427 | 1277.114 | 1277.114 | 3452 | 2174.886 | 2174.886 | 2221.947 | 2221.947 | 499.053 | 499.053 | 2721 | 108.711 | 115.677 | 189.251 | 220.231 | 100.96 | 110.318 | 115.678 | 112.155 | 189.251 | 112.168 | 12.121 | 12.121 | 5.252 | 0 | 0 | 0 | 0 | 0 | 0 | 0 | -0.529 | 889 | -48.876 | -106.909 | -244.715 | 426 | 262 | 262 | 259 | 262 | 259 | -69.5945 | -35.8689 | -69.3654 | -36.2231 | -69.2756 | -36.3608 | -69.4802 | -36.0461 | -69.2628 | -36.3804 | -69.4929 | -36.0264 | 0 | 9250.894 | 19968.564 | 8.224 | 0.01 | -12.611 | 0 | 1.181 | 4.184 | 4.184 | 0.038029 | 99.962 | -3.4197 | 9.993 | 2.566 | 2.89 | 2.434 | 4
1 | 0.03 | 0 | 0 | 25 | 35 | -69.25 | -36.4 | -69.7083 | -35.6917 | 0.039811 | Prof4 | 0 | 1 | 1 | 0 | 0 | -2.725 | -0.014 | -0.01 | -0.01 | 112.859 | -0.056 | 3.092 | 0.001 | 0.001 | 0 | 0.001 | 0.001 | 0.001 | 0 | 0 | 0 | 0 | 0 | 0 | 0 | 0 | 152.517 | 5.0451e-05 | 88.891 | 88.891 | 88.891 | 88.891 | 88.891 | 46.348 | 26.127 | 4.929 | 83.962 | 88.891 | 15.767 | 15.75 | 0 | 4.78e-07 | 3.44e-07 | 4.85e-07 | 80 | 105.663 | 0 | 0 | 0 | 2686 | 3453.295 | 3452 | 2721 | 784.176 | 2864.1 | 3427 | 1277.114 | 1277.114 | 3452 | 2174.886 | 2174.886 | 2221.947 | 2221.947 | 499.053 | 499.053 | 2721 | 108.808 | 115.895 | 190.152 | 221.419 | 100.96 | 110.373 | 115.896 | 112.275 | 190.152 | 112.288 | 12.137 | 12.137 | 5.26 | 0 | 0 | 0 | 0 | 0 | 0 | 0 | -0.529 | 889 | -48.876 | -106.537 | -244.715 | 426 | 262 | 262 | 259 | 262 | 259 | -69.5945 | -35.8689 | -69.3654 | -36.2231 | -69.2756 | -36.3608 | -69.4802 | -36.0461 | -69.2628 | -36.3804 | -69.4929 | -36.0264 | 0 | 9250.894 | 19821.324 | 8.224 | 0.01 | -12.611 | 0 | 1.181 | 4.184 | 4.184 | 0.039821 | 99.9602 | -3.3997 | 9.993 | 2.566 | 2.89 | 2.434 | 4
1 | 0.03 | 0 | 0 | 25 | 35 | -69.25 | -36.4 | -69.7083 | -35.6917 | 0.041687 | Prof4 | 0 | 1 | 1 | 0 | 0 | -2.705 | -0.014 | -0.01 | -0.01 | 112.859 | -0.056 | 3.313 | 0.001 | 0.001 | 0 | 0.001 | 0.001 | 0.001 | 0 | 0 | 0 | 0 | 0 | 0 | 0 | 0 | 152.517 | 5.0823e-05 | 88.891 | 88.891 | 88.891 | 88.891 | 88.891 | 46.348 | 26.127 | 4.929 | 83.962 | 88.891 | 15.678 | 15.661 | 0 | 4.78e-07 | 3.44e-07 | 4.85e-07 | 80.917 | 106.872 | 0 | 0 | 0 | 2686 | 3453.295 | 3452 | 2721 | 784.176 | 2864.1 | 3427 | 1277.114 | 1277.114 | 3452 | 2174.886 | 2174.886 | 2221.947 | 2221.947 | 499.053 | 499.053 | 2721 | 108.892 | 116.116 | 191.068 | 222.627 | 100.96 | 110.408 | 116.117 | 112.395 | 191.068 | 112.408 | 12.153 | 12.153 | 5.269 | 0 | 0 | 0 | 0 | 0 | 0 | 0 | -0.529 | 889 | -48.876 | -106.165 | -244.715 | 426 | 262 | 262 | 259 | 262 | 259 | -69.5945 | -35.8689 | -69.3654 | -36.2231 | -69.2756 | -36.3608 | -69.4802 | -36.0461 | -69.2628 | -36.3804 | -69.4929 | -36.0264 | 0 | 9250.894 | 19676.273 | 8.224 | 0.01 | -12.611 | 0 | 1.181 | 4.184 | 4.184 | 0.041697 | 99.9583 | -3.3797 | 9.993 | 2.566 | 2.89 | 2.434 | 4
1 | 0.03 | 0 | 0 | 25 | 35 | -69.25 | -36.4 | -69.7083 | -35.6917 | 0.043652 | Prof4 | 0 | 1 | 1 | 0 | 0 | -2.686 | -0.014 | -0.01 | -0.01 | 112.859 | -0.056 | 3.536 | 0.001 | 0.001 | 0 | 0.001 | 0.001 | 0.001 | 0 | 0 | 0 | 0 | 0 | 0 | 0 | 0 | 152.517 | 5.1195e-05 | 88.891 | 88.891 | 88.891 | 88.891 | 88.891 | 46.348 | 26.127 | 4.929 | 83.962 | 88.891 | 15.588 | 15.571 | 0 | 4.78e-07 | 3.44e-07 | 4.85e-07 | 81.849 | 108.101 | 0 | 0 | 0 | 2686 | 3453.295 | 3452 | 2721 | 784.176 | 2864.1 | 3427 | 1277.114 | 1277.114 | 3452 | 2174.886 | 2174.886 | 2221.947 | 2221.947 | 499.053 | 499.053 | 2721 | 108.976 | 116.339 | 192.001 | 223.857 | 100.96 | 110.443 | 116.34 | 112.516 | 192.001 | 112.528 | 12.168 | 12.168 | 5.278 | 0 | 0 | 0 | 0 | 0 | 0 | 0 | -0.529 | 889 | -48.876 | -105.793 | -244.715 | 426 | 262 | 262 | 259 | 262 | 259 | -69.5945 | -35.8689 | -69.3654 | -36.2231 | -69.2756 | -36.3608 | -69.4802 | -36.0461 | -69.2628 | -36.3804 | -69.4929 | -36.0264 | 0 | 9250.894 | 19533.286 | 8.224 | 0.01 | -12.611 | 0 | 1.181 | 4.184 | 4.184 | 0.043662 | 99.9563 | -3.3597 | 9.993 | 2.566 | 2.89 | 2.434 | 4
1 | 0.03 | 0 | 0 | 25 | 35 | -69.25 | -36.4 | -69.7083 | -35.6917 | 0.045709 | Prof4 | 0 | 1 | 1 | 0 | 0 | -2.666 | -0.014 | -0.01 | -0.01 | 112.859 | -0.056 | 3.762 | 0.001 | 0.001 | 0 | 0.001 | 0.001 | 0.001 | 0 | 0 | 0 | 0 | 0 | 0 | 0 | 0 | 152.517 | 5.1567e-05 | 88.891 | 88.891 | 88.891 | 88.891 | 88.891 | 46.348 | 26.127 | 4.929 | 83.962 | 88.891 | 15.498 | 15.482 | 0 | 4.78e-07 | 3.44e-07 | 4.85e-07 | 82.798 | 109.352 | 0 | 0 | 0 | 2686 | 3453.295 | 3452 | 2721 | 784.176 | 2864.1 | 3427 | 1277.114 | 1277.114 | 3452 | 2174.886 | 2174.886 | 2221.947 | 2221.947 | 499.053 | 499.053 | 2721 | 109.058 | 116.565 | 192.95 | 225.107 | 100.96 | 110.478 | 116.566 | 112.637 | 192.95 | 112.649 | 12.184 | 12.184 | 5.286 | 0 | 0 | 0 | 0 | 0 | 0 | 0 | -0.529 | 889 | -48.876 | -105.421 | -244.715 | 426 | 262 | 262 | 259 | 262 | 259 | -69.5945 | -35.8689 | -69.3654 | -36.2231 | -69.2756 | -36.3608 | -69.4802 | -36.0461 | -69.2628 | -36.3804 | -69.4929 | -36.0264 | 0 | 9250.894 | 19392.402 | 8.224 | 0.01 | -12.611 | 0 | 1.181 | 4.184 | 4.184 | 0.045719 | 99.9543 | -3.3397 | 9.993 | 2.566 | 2.89 | 2.434 | 4
1 | 0.03 | 0 | 0 | 25 | 35 | -69.25 | -36.4 | -69.7083 | -35.6917 | 0.047863 | Prof4 | 0 | 1 | 1 | 0 | 0 | -2.627 | -0.014 | -0.01 | -0.01 | 112.859 | -0.056 | 3.99 | 0.001 | 0.001 | 0 | 0.001 | 0.001 | 0.001 | 0 | 0 | 0 | 0 | 0 | 0 | 0 | 0 | 152.517 | 5.1939e-05 | 88.891 | 88.891 | 88.891 | 88.891 | 88.891 | 46.348 | 26.127 | 4.929 | 83.962 | 88.891 | 15.409 | 15.393 | 0 | 4.78e-07 | 3.44e-07 | 4.85e-07 | 83.763 | 110.624 | 0 | 0 | 0 | 2686 | 3453.295 | 3452 | 2721 | 784.176 | 2864.1 | 3427 | 1277.114 | 1277.114 | 3452 | 2174.886 | 2174.886 | 2221.947 | 2221.947 | 499.053 | 499.053 | 2721 | 109.153 | 116.793 | 193.915 | 226.38 | 100.96 | 110.533 | 116.794 | 112.758 | 193.915 | 112.77 | 12.199 | 12.199 | 5.295 | 0 | 0 | 0 | 0 | 0 | 0 | 0 | -0.529 | 889 | -48.876 | -105.049 | -244.715 | 426 | 262 | 262 | 259 | 262 | 259 | -69.5945 | -35.8689 | -69.3654 | -36.2231 | -69.2756 | -36.3608 | -69.4802 | -36.0461 | -69.2628 | -36.3804 | -69.4929 | -36.0264 | 0 | 9250.894 | 19253.53 | 8.224 | 0.01 | -12.611 | 0 | 1.181 | 4.184 | 4.184 | 0.047873 | 99.9521 | -3.3197 | 9.993 | 2.566 | 2.89 | 2.434 | 4
1 | 0.03 | 0 | 0 | 25 | 35 | -69.25 | -36.4 | -69.7083 | -35.6917 | 0.050119 | Prof4 | 0 | 1 | 1 | 0 | 0 | -2.607 | -0.014 | -0.01 | -0.01 | 112.859 | -0.056 | 4.221 | 0.001 | 0.001 | 0 | 0.001 | 0.001 | 0.001 | 0 | 0 | 0 | 0 | 0 | 0 | 0 | 0 | 152.517 | 5.2311e-05 | 88.891 | 88.891 | 88.891 | 88.891 | 88.891 | 46.348 | 26.127 | 4.929 | 83.962 | 88.891 | 15.319 | 15.304 | 0 | 4.78e-07 | 3.44e-07 | 4.85e-07 | 84.746 | 111.919 | 0 | 0 | 0 | 2686 | 3453.295 | 3452 | 2721 | 784.176 | 2864.1 | 3427 | 1277.114 | 1277.114 | 3452 | 2174.886 | 2174.886 | 2221.947 | 2221.947 | 499.053 | 499.053 | 2721 | 109.234 | 117.024 | 194.898 | 227.675 | 100.96 | 110.568 | 117.025 | 112.879 | 194.898 | 112.892 | 12.215 | 12.215 | 5.303 | 0 | 0 | 0 | 0 | 0 | 0 | 0 | -0.529 | 889 | -48.876 | -104.677 | -244.715 | 426 | 262 | 262 | 259 | 262 | 259 | -69.5945 | -35.8689 | -69.3654 | -36.2231 | -69.2756 | -36.3608 | -69.4802 | -36.0461 | -69.2628 | -36.3804 | -69.4929 | -36.0264 | 0 | 9250.894 | 19116.602 | 8.224 | 0.01 | -12.611 | 0 | 1.181 | 4.184 | 4.184 | 0.050129 | 99.9499 | -3.2997 | 9.993 | 2.566 | 2.89 | 2.434 | 4
1 | 0.03 | 0 | 0 | 25 | 35 | -69.25 | -36.4 | -69.7083 | -35.6917 | 0.052481 | Prof4 | 0 | 1 | 1 | 0 | 0 | -2.588 | -0.014 | -0.01 | -0.01 | 112.859 | -0.056 | 4.455 | 0.001 | 0.001 | 0 | 0.001 | 0.001 | 0.001 | 0 | 0 | 0 | 0 | 0 | 0 | 0 | 0 | 152.517 | 5.2683e-05 | 88.891 | 88.891 | 88.891 | 88.891 | 88.891 | 46.348 | 26.127 | 4.929 | 83.962 | 88.891 | 15.23 | 15.214 | 0 | 4.78e-07 | 3.44e-07 | 4.85e-07 | 85.746 | 113.237 | 0 | 0 | 0 | 2686 | 3453.295 | 3452 | 2721 | 784.176 | 2864.1 | 3427 | 1277.114 | 1277.114 | 3452 | 2174.886 | 2174.886 | 2221.947 | 2221.947 | 499.053 | 499.053 | 2721 | 109.314 | 117.258 | 195.897 | 228.992 | 100.96 | 110.603 | 117.259 | 113.001 | 195.897 | 113.014 | 12.23 | 12.23 | 5.312 | 0 | 0 | 0 | 0 | 0 | 0 | 0 | -0.529 | 889 | -48.876 | -104.304 | -244.715 | 426 | 262 | 262 | 259 | 262 | 259 | -69.5945 | -35.8689 | -69.3654 | -36.2231 | -69.2756 | -36.3608 | -69.4802 | -36.0461 | -69.2628 | -36.3804 | -69.4929 | -36.0264 | 0 | 9250.894 | 18981.626 | 8.224 | 0.01 | -12.611 | 0 | 1.181 | 4.184 | 4.184 | 0.052491 | 99.9475 | -3.2797 | 9.993 | 2.566 | 2.89 | 2.434 | 4
1 | 0.03 | 0 | 0 | 25 | 35 | -69.25 | -36.4 | -69.7083 | -35.6917 | 0.054954 | Prof4 | 0 | 1 | 1 | 0 | 0 | -2.568 | -0.014 | -0.01 | -0.01 | 112.859 | -0.056 | 4.691 | 0.001 | 0.001 | 0 | 0.001 | 0.001 | 0.001 | 0 | 0 | 0 | 0 | 0 | 0 | 0 | 0 | 152.517 | 5.3054e-05 | 88.891 | 88.891 | 88.891 | 88.891 | 88.891 | 46.348 | 26.127 | 4.929 | 83.962 | 88.891 | 15.14 | 15.125 | 0 | 4.78e-07 | 3.44e-07 | 4.85e-07 | 86.763 | 114.578 | 0 | 0 | 0 | 2686 | 3453.295 | 3452 | 2721 | 784.176 | 2864.1 | 3427 | 1277.114 | 1277.114 | 3452 | 2174.886 | 2174.886 | 2221.947 | 2221.947 | 499.053 | 499.053 | 2721 | 109.394 | 117.494 | 196.915 | 230.333 | 100.96 | 110.638 | 117.495 | 113.123 | 196.915 | 113.136 | 12.246 | 12.246 | 5.32 | 0 | 0 | 0 | 0 | 0 | 0 | 0 | -0.529 | 889 | -48.876 | -103.932 | -244.715 | 426 | 262 | 262 | 260 | 262 | 260 | -69.5945 | -35.8689 | -69.3654 | -36.2231 | -69.2756 | -36.3608 | -69.4802 | -36.0461 | -69.2628 | -36.3804 | -69.4929 | -36.0264 | 0 | 9250.894 | 18848.558 | 8.224 | 0.01 | -12.611 | 0 | 1.181 | 4.184 | 4.184 | 0.054964 | 99.945 | -3.2597 | 9.993 | 2.566 | 2.89 | 2.434 | 4
1 | 0.03 | 0 | 0 | 25 | 35 | -69.25 | -36.4 | -69.7083 | -35.6917 | 0.057544 | Prof4 | 0 | 1 | 1 | 0 | 0 | -2.549 | -0.014 | -0.01 | -0.01 | 112.859 | -0.056 | 4.93 | 0.001 | 0.001 | 0 | 0.001 | 0.001 | 0.001 | 0 | 0 | 0 | 0 | 0 | 0 | 0 | 0 | 152.517 | 5.3426e-05 | 88.891 | 88.891 | 88.891 | 88.891 | 88.891 | 46.348 | 26.127 | 4.929 | 83.962 | 88.891 | 15.051 | 15.036 | 0 | 4.78e-07 | 3.44e-07 | 4.85e-07 | 87.799 | 115.943 | 0 | 0 | 0 | 2686 | 3453.295 | 3452 | 2721 | 784.176 | 2864.1 | 3427 | 1277.114 | 1277.114 | 3452 | 2174.886 | 2174.886 | 2221.947 | 2221.947 | 499.053 | 499.053 | 2721 | 109.473 | 117.733 | 197.951 | 231.699 | 100.96 | 110.673 | 117.734 | 113.245 | 197.951 | 113.258 | 12.261 | 12.261 | 5.329 | 0 | 0 | 0 | 0 | 0 | 0 | 0 | -0.529 | 889 | -48.876 | -103.56 | -244.715 | 426 | 262 | 262 | 260 | 262 | 260 | -69.5945 | -35.8689 | -69.3654 | -36.2231 | -69.2756 | -36.3608 | -69.4802 | -36.0461 | -69.2628 | -36.3804 | -69.4929 | -36.0264 | 0 | 9250.894 | 18717.318 | 8.224 | 0.01 | -12.611 | 0 | 1.181 | 4.184 | 4.184 | 0.057554 | 99.9424 | -3.2397 | 9.993 | 2.566 | 2.89 | 2.434 | 4
1 | 0.03 | 0 | 0 | 25 | 35 | -69.25 | -36.4 | -69.7083 | -35.6917 | 0.060256 | Prof4 | 0 | 1 | 1 | 0 | 0 | -2.529 | -0.014 | -0.01 | -0.01 | 112.859 | -0.056 | 5.172 | 0.001 | 0.001 | 0 | 0.001 | 0.001 | 0.001 | 0 | 0 | 0 | 0 | 0 | 0 | 0 | 0 | 152.517 | 5.3798e-05 | 88.891 | 88.891 | 88.891 | 88.891 | 88.891 | 46.348 | 26.127 | 4.929 | 83.962 | 88.891 | 14.961 | 14.946 | 0 | 4.78e-07 | 3.44e-07 | 4.85e-07 | 88.853 | 117.333 | 0 | 0 | 0 | 2686 | 3453.295 | 3452 | 2721 | 784.176 | 2864.1 | 3427 | 1277.114 | 1277.114 | 3452 | 2174.886 | 2174.886 | 2221.947 | 2221.947 | 499.053 | 499.053 | 2721 | 109.551 | 117.975 | 199.005 | 233.088 | 100.96 | 110.708 | 117.976 | 113.368 | 199.005 | 113.381 | 12.277 | 12.277 | 5.338 | 0 | 0 | 0 | 0 | 0 | 0 | 0 | -0.529 | 889 | -48.876 | -103.188 | -244.715 | 426 | 262 | 262 | 260 | 262 | 260 | -69.5945 | -35.8689 | -69.3654 | -36.2231 | -69.2756 | -36.3608 | -69.4802 | -36.0461 | -69.2628 | -36.3804 | -69.4929 | -36.0264 | 0 | 9250.894 | 18587.896 | 8.224 | 0.01 | -12.611 | 0 | 1.181 | 4.184 | 4.184 | 0.060266 | 99.9397 | -3.2197 | 9.993 | 2.566 | 2.89 | 2.434 | 4
1 | 0.03 | 0 | 0 | 25 | 35 | -69.25 | -36.4 | -69.7083 | -35.6917 | 0.063096 | Prof4 | 0 | 1 | 1 | 0 | 0 | -2.49 | -0.014 | -0.01 | -0.01 | 112.859 | -0.056 | 5.417 | 0.001 | 0.001 | 0 | 0.001 | 0.001 | 0.001 | 0 | 0 | 0 | 0 | 0 | 0 | 0 | 0 | 152.517 | 5.417e-05 | 88.891 | 88.891 | 88.891 | 88.891 | 88.891 | 46.348 | 26.127 | 4.929 | 83.962 | 88.891 | 14.871 | 14.857 | 0 | 4.78e-07 | 3.44e-07 | 4.85e-07 | 89.927 | 118.748 | 0 | 0 | 0 | 2686 | 3453.295 | 3452 | 2721 | 784.176 | 2864.1 | 3427 | 1277.114 | 1277.114 | 3452 | 2174.886 | 2174.886 | 2221.947 | 2221.947 | 499.053 | 499.053 | 2721 | 109.641 | 118.22 | 200.079 | 234.503 | 100.96 | 110.763 | 118.221 | 113.491 | 200.079 | 113.504 | 12.292 | 12.292 | 5.346 | 0 | 0 | 0 | 0 | 0 | 0 | 0 | -0.529 | 889 | -48.876 | -102.816 | -244.715 | 426 | 262 | 262 | 260 | 262 | 260 | -69.5945 | -35.8689 | -69.3654 | -36.2231 | -69.2756 | -36.3608 | -69.4802 | -36.0461 | -69.2628 | -36.3804 | -69.4929 | -36.0264 | 0 | 9250.894 | 18460.241 | 8.224 | 0.01 | -12.611 | 0 | 1.181 | 4.184 | 4.184 | 0.063106 | 99.9369 | -3.1997 | 9.993 | 2.566 | 2.89 | 2.434 | 4
1 | 0.03 | 0 | 0 | 25 | 35 | -69.25 | -36.4 | -69.7083 | -35.6917 | 0.066069 | Prof4 | 0 | 1 | 1 | 0 | 0 | -2.471 | -0.014 | -0.01 | -0.01 | 112.859 | -0.056 | 5.665 | 0.001 | 0.001 | 0 | 0.001 | 0.001 | 0.001 | 0 | 0 | 0 | 0 | 0 | 0 | 0 | 0 | 152.517 | 5.4542e-05 | 88.891 | 88.891 | 88.891 | 88.891 | 88.891 | 46.348 | 26.127 | 4.929 | 83.962 | 88.891 | 14.782 | 14.768 | 0 | 4.78e-07 | 3.44e-07 | 4.85e-07 | 91.02 | 120.188 | 0 | 0 | 0 | 2686 | 3453.295 | 3452 | 2721 | 784.176 | 2864.1 | 3427 | 1277.114 | 1277.114 | 3452 | 2174.886 | 2174.886 | 2221.947 | 2221.947 | 499.053 | 499.053 | 2721 | 109.717 | 118.468 | 201.172 | 235.944 | 100.96 | 110.798 | 118.469 | 113.614 | 201.172 | 113.627 | 12.308 | 12.308 | 5.355 | 0 | 0 | 0 | 0 | 0 | 0 | 0 | -0.529 | 889 | -48.876 | -102.444 | -244.715 | 426 | 262 | 262 | 260 | 262 | 260 | -69.5945 | -35.8689 | -69.3654 | -36.2231 | -69.2756 | -36.3608 | -69.4802 | -36.0461 | -69.2628 | -36.3804 | -69.4929 | -36.0264 | 0 | 9250.894 | 18334.363 | 8.224 | 0.01 | -12.611 | 0 | 1.181 | 4.184 | 4.184 | 0.066079 | 99.9339 | -3.1797 | 9.993 | 2.566 | 2.89 | 2.434 | 4
1 | 0.03 | 0 | 0 | 25 | 35 | -69.25 | -36.4 | -69.7083 | -35.6917 | 0.069183 | Prof4 | 0 | 1 | 1 | 0 | 0 | -2.451 | -0.014 | -0.01 | -0.01 | 112.859 | -0.056 | 5.915 | 0.001 | 0.001 | 0 | 0.001 | 0.001 | 0.001 | 0 | 0 | 0 | 0 | 0 | 0 | 0 | 0 | 152.517 | 5.4914e-05 | 88.891 | 88.891 | 88.891 | 88.891 | 88.891 | 46.348 | 26.127 | 4.929 | 83.962 | 88.891 | 14.692 | 14.678 | 0 | 4.78e-07 | 3.44e-07 | 4.85e-07 | 92.133 | 121.655 | 0 | 0 | 0 | 2686 | 3453.295 | 3452 | 2721 | 784.176 | 2864.1 | 3427 | 1277.114 | 1277.114 | 3452 | 2174.886 | 2174.886 | 2221.947 | 2221.947 | 499.053 | 499.053 | 2721 | 109.793 | 118.718 | 202.285 | 237.411 | 100.96 | 110.833 | 118.719 | 113.738 | 202.285 | 113.75 | 12.323 | 12.323 | 5.363 | 0 | 0 | 0 | 0 | 0 | 0 | 0 | -0.529 | 889 | -48.876 | -102.072 | -244.715 | 426 | 262 | 262 | 260 | 262 | 260 | -69.5945 | -35.8689 | -69.3654 | -36.2231 | -69.2756 | -36.3608 | -69.4802 | -36.0461 | -69.2628 | -36.3804 | -69.4929 | -36.0264 | 0 | 9250.894 | 18210.153 | 8.224 | 0.01 | -12.611 | 0 | 1.181 | 4.184 | 4.184 | 0.069193 | 99.9308 | -3.1596 | 9.993 | 2.566 | 2.89 | 2.434 | 4
1 | 0.03 | 0 | 0 | 25 | 35 | -69.25 | -36.4 | -69.7083 | -35.6917 | 0.072444 | Prof4 | 0 | 1 | 1 | 0 | 0 | -2.432 | -0.014 | -0.01 | -0.01 | 112.859 | -0.056 | 6.169 | 0.001 | 0.001 | 0 | 0.001 | 0.001 | 0.001 | 0 | 0 | 0 | 0 | 0 | 0 | 0 | 0 | 152.517 | 5.5286e-05 | 88.891 | 88.891 | 88.891 | 88.891 | 88.891 | 46.348 | 26.127 | 4.929 | 83.962 | 88.891 | 14.603 | 14.589 | 0 | 4.78e-07 | 3.44e-07 | 4.85e-07 | 93.267 | 123.149 | 0 | 0 | 0 | 2686 | 3453.295 | 3452 | 2721 | 784.176 | 2864.1 | 3427 | 1277.114 | 1277.114 | 3452 | 2174.886 | 2174.886 | 2221.947 | 2221.947 | 499.053 | 499.053 | 2721 | 109.867 | 118.972 | 203.419 | 238.905 | 100.96 | 110.868 | 118.973 | 113.862 | 203.419 | 113.874 | 12.339 | 12.339 | 5.372 | 0 | 0 | 0 | 0 | 0 | 0 | 0 | -0.529 | 889 | -48.876 | -101.7 | -244.715 | 426 | 262 | 262 | 260 | 262 | 260 | -69.5945 | -35.8689 | -69.3654 | -36.2231 | -69.2756 | -36.3608 | -69.4802 | -36.0461 | -69.2628 | -36.3804 | -69.4929 | -36.0264 | 0 | 9250.894 | 18087.606 | 8.224 | 0.01 | -12.611 | 0 | 1.181 | 4.184 | 4.184 | 0.072454 | 99.9275 | -3.1396 | 9.993 | 2.566 | 2.89 | 2.434 | 4
1 | 0.03 | 0 | 0 | 25 | 35 | -69.25 | -36.4 | -69.7083 | -35.6917 | 0.075858 | Prof4 | 0 | 1 | 1 | 0 | 0 | -2.412 | -0.014 | -0.01 | -0.01 | 112.859 | -0.056 | 6.425 | 0.001 | 0.001 | 0 | 0.001 | 0.001 | 0.001 | 0 | 0 | 0 | 0 | 0 | 0 | 0 | 0 | 152.517 | 5.5658e-05 | 88.891 | 88.891 | 88.891 | 88.891 | 88.891 | 46.348 | 26.127 | 4.929 | 83.962 | 88.891 | 14.513 | 14.5 | 0 | 4.78e-07 | 3.44e-07 | 4.85e-07 | 94.422 | 124.671 | 0 | 0 | 0 | 2686 | 3453.295 | 3452 | 2721 | 784.176 | 2864.1 | 3427 | 1277.114 | 1277.114 | 3452 | 2174.886 | 2174.886 | 2221.947 | 2221.947 | 499.053 | 499.053 | 2721 | 109.941 | 119.228 | 204.574 | 240.427 | 100.96 | 110.903 | 119.229 | 113.986 | 204.574 | 113.999 | 12.354 | 12.354 | 5.381 | 0 | 0 | 0 | 0 | 0 | 0 | 0 | -0.529 | 889 | -48.876 | -101.328 | -244.715 | 426 | 262 | 262 | 260 | 262 | 260 | -69.5945 | -35.8689 | -69.3654 | -36.2231 | -69.2756 | -36.3608 | -69.4802 | -36.0461 | -69.2628 | -36.3804 | -69.4929 | -36.0264 | 0 | 9250.894 | 17966.72 | 8.224 | 0.01 | -12.611 | 0 | 1.181 | 4.184 | 4.184 | 0.075868 | 99.9241 | -3.1196 | 9.993 | 2.566 | 2.89 | 2.434 | 4
1 | 0.03 | 0 | 0 | 25 | 35 | -69.25 | -36.4 | -69.7083 | -35.6917 | 0.079433 | Prof4 | 0 | 1 | 1 | 0 | 0 | -2.393 | -0.014 | -0.01 | -0.01 | 112.859 | -0.056 | 6.685 | 0.001 | 0.001 | 0 | 0.001 | 0.001 | 0.001 | 0 | 0 | 0 | 0 | 0 | 0 | 0 | 0 | 152.517 | 5.603e-05 | 88.891 | 88.891 | 88.891 | 88.891 | 88.891 | 46.348 | 26.127 | 4.929 | 83.962 | 88.891 | 14.424 | 14.41 | 0 | 4.79e-07 | 3.44e-07 | 4.85e-07 | 95.599 | 126.221 | 0 | 0 | 0 | 2686 | 3453.295 | 3452 | 2721 | 784.176 | 2864.1 | 3427 | 1277.114 | 1277.114 | 3452 | 2174.886 | 2174.886 | 2221.947 | 2221.947 | 499.053 | 499.053 | 2721 | 110.013 | 119.488 | 205.75 | 241.977 | 100.96 | 110.938 | 119.489 | 114.111 | 205.75 | 114.123 | 12.37 | 12.37 | 5.389 | 0 | 0 | 0 | 0 | 0 | 0 | 0 | -0.529 | 889 | -48.876 | -100.956 | -244.715 | 426 | 262 | 262 | 260 | 262 | 260 | -69.5945 | -35.8689 | -69.3654 | -36.2231 | -69.2756 | -36.3608 | -69.4802 | -36.0461 | -69.2628 | -36.3804 | -69.4929 | -36.0264 | 0 | 9250.894 | 17847.436 | 8.224 | 0.01 | -12.611 | 0 | 1.181 | 4.184 | 4.184 | 0.079443 | 99.9206 | -3.0996 | 9.993 | 2.566 | 2.89 | 2.434 | 4
1 | 0.03 | 0 | 0 | 25 | 35 | -69.25 | -36.4 | -69.7083 | -35.6917 | 0.083176 | Prof4 | 0 | 1 | 1 | 0 | 0 | -2.354 | -0.014 | -0.01 | -0.01 | 112.859 | -0.056 | 6.947 | 0.001 | 0.001 | 0 | 0.001 | 0.001 | 0.001 | 0 | 0 | 0 | 0 | 0 | 0 | 0 | 0 | 152.517 | 5.6402e-05 | 88.891 | 88.891 | 88.891 | 88.891 | 88.891 | 46.348 | 26.127 | 4.929 | 83.962 | 88.891 | 14.334 | 14.321 | 0 | 4.79e-07 | 3.44e-07 | 4.85e-07 | 96.797 | 127.8 | 0 | 0 | 0 | 2686 | 3453.295 | 3452 | 2721 | 784.176 | 2864.1 | 3427 | 1277.114 | 1277.114 | 3452 | 2174.886 | 2174.886 | 2221.947 | 2221.947 | 499.053 | 499.053 | 2721 | 110.1 | 119.75 | 206.949 | 243.556 | 100.96 | 110.992 | 119.751 | 114.235 | 206.949 | 114.248 | 12.385 | 12.385 | 5.398 | 0 | 0 | 0 | 0 | 0 | 0 | 0 | -0.529 | 889 | -48.876 | -100.584 | -244.715 | 426 | 262 | 262 | 260 | 262 | 260 | -69.5945 | -35.8689 | -69.3654 | -36.2231 | -69.2756 | -36.3608 | -69.4802 | -36.0461 | -69.2628 | -36.3804 | -69.4929 | -36.0264 | 0 | 9250.894 | 17729.739 | 8.224 | 0.01 | -12.611 | 0 | 1.181 | 4.184 | 4.184 | 0.083186 | 99.9168 | -3.0796 | 9.993 | 2.566 | 2.89 | 2.434 | 4
1 | 0.03 | 0 | 0 | 25 | 35 | -69.25 | -36.4 | -69.7083 | -35.6917 | 0.087096 | Prof4 | 0 | 1 | 1 | 0 | 0 | -2.334 | -0.014 | -0.01 | -0.01 | 112.859 | -0.056 | 7.213 | 0.001 | 0.001 | 0 | 0.001 | 0.001 | 0.001 | 0 | 0 | 0 | 0 | 0 | 0 | 0 | 0 | 152.517 | 5.6774e-05 | 88.891 | 88.891 | 88.891 | 88.891 | 88.891 | 46.348 | 26.127 | 4.929 | 83.962 | 88.891 | 14.244 | 14.232 | 0 | 4.79e-07 | 3.44e-07 | 4.85e-07 | 98.018 | 129.409 | 0 | 0 | 0 | 2686 | 3453.295 | 3452 | 2721 | 784.176 | 2864.1 | 3427 | 1277.114 | 1277.114 | 3452 | 2174.886 | 2174.886 | 2221.947 | 2221.947 | 499.053 | 499.053 | 2721 | 110.17 | 120.016 | 208.17 | 245.165 | 100.96 | 111.027 | 120.017 | 114.361 | 208.17 | 114.373 | 12.401 | 12.401 | 5.406 | 0 | 0 | 0 | 0 | 0 | 0 | 0 | -0.529 | 889 | -48.876 | -100.212 | -244.715 | 426 | 262 | 262 | 260 | 262 | 260 | -69.5945 | -35.8689 | -69.3654 | -36.2231 | -69.2756 | -36.3608 | -69.4802 | -36.0461 | -69.2628 | -36.3804 | -69.4929 | -36.0264 | 0 | 9250.894 | 17613.565 | 8.224 | 0.01 | -12.611 | 0 | 1.181 | 4.184 | 4.184 | 0.087106 | 99.9129 | -3.0596 | 9.993 | 2.566 | 2.89 | 2.434 | 4
1 | 0.03 | 0 | 0 | 25 | 35 | -69.25 | -36.4 | -69.7083 | -35.6917 | 0.091201 | Prof4 | 0 | 1 | 1 | 0 | 0 | -2.314 | -0.014 | -0.01 | -0.01 | 112.859 | -0.056 | 7.482 | 0.001 | 0.001 | 0 | 0.001 | 0.001 | 0.001 | 0 | 0 | 0 | 0 | 0 | 0 | 0 | 0 | 152.517 | 5.7146e-05 | 88.891 | 88.891 | 88.891 | 88.891 | 88.891 | 46.348 | 26.127 | 4.929 | 83.962 | 88.891 | 14.155 | 14.143 | 0 | 4.79e-07 | 3.44e-07 | 4.85e-07 | 99.263 | 131.049 | 0 | 0 | 0 | 2686 | 3453.295 | 3452 | 2721 | 784.176 | 2864.1 | 3427 | 1277.114 | 1277.114 | 3452 | 2174.886 | 2174.886 | 2221.947 | 2221.947 | 499.053 | 499.053 | 2721 | 110.24 | 120.285 | 209.415 | 246.805 | 100.96 | 111.062 | 120.286 | 114.486 | 209.415 | 114.499 | 12.416 | 12.416 | 5.415 | 0 | 0 | 0 | 0 | 0 | 0 | 0 | -0.529 | 889 | -48.876 | -99.839 | -244.715 | 426 | 262 | 262 | 260 | 262 | 260 | -69.5945 | -35.8689 | -69.3654 | -36.2231 | -69.2756 | -36.3608 | -69.4802 | -36.0461 | -69.2628 | -36.3804 | -69.4929 | -36.0264 | 0 | 9250.894 | 17498.897 | 8.224 | 0.01 | -12.611 | 0 | 1.181 | 4.184 | 4.184 | 0.091211 | 99.9088 | -3.0396 | 9.993 | 2.566 | 2.89 | 2.434 | 4
1 | 0.03 | 0 | 0 | 25 | 35 | -69.25 | -36.4 | -69.7083 | -35.6917 | 0.095499 | Prof4 | 0 | 1 | 1 | 0 | 0 | -2.295 | -0.014 | -0.01 | -0.01 | 112.859 | -0.056 | 7.754 | 0.001 | 0.001 | 0 | 0.001 | 0.001 | 0.001 | 0 | 0 | 0 | 0 | 0 | 0 | 0 | 0 | 152.517 | 5.7518e-05 | 88.891 | 88.891 | 88.891 | 88.891 | 88.891 | 46.348 | 26.127 | 4.929 | 83.962 | 88.891 | 14.065 | 14.053 | 0 | 4.79e-07 | 3.44e-07 | 4.85e-07 | 100.531 | 132.72 | 0 | 0 | 0 | 2686 | 3453.295 | 3452 | 2721 | 784.176 | 2864.1 | 3427 | 1277.114 | 1277.114 | 3452 | 2174.886 | 2174.886 | 2221.947 | 2221.947 | 499.053 | 499.053 | 2721 | 110.309 | 120.557 | 210.683 | 248.476 | 100.96 | 111.097 | 120.558 | 114.612 | 210.683 | 114.625 | 12.432 | 12.432 | 5.424 | 0 | 0 | 0 | 0 | 0 | 0 | 0 | -0.529 | 889 | -48.876 | -99.467 | -244.715 | 426 | 262 | 262 | 260 | 262 | 260 | -69.5945 | -35.8689 | -69.3654 | -36.2231 | -69.2756 | -36.3608 | -69.4802 | -36.0461 | -69.2628 | -36.3804 | -69.4929 | -36.0264 | 0 | 9250.894 | 17385.723 | 8.224 | 0.01 | -12.611 | 0 | 1.181 | 4.184 | 4.184 | 0.095509 | 99.9045 | -3.0195 | 9.993 | 2.566 | 2.89 | 2.434 | 4
1 | 0.03 | 0 | 0 | 25 | 35 | -69.25 | -36.4 | -69.7083 | -35.6917 | 0.1 | Prof4 | 0 | 1 | 1 | 0 | 0 | -2.275 | -0.014 | -0.01 | -0.01 | 112.859 | -0.056 | 8.029 | 0.001 | 0.001 | 0 | 0.001 | 0.001 | 0.001 | 0 | 0 | 0 | 0 | 0 | 0 | 0 | 0 | 152.517 | 5.789e-05 | 88.891 | 88.891 | 88.891 | 88.891 | 88.891 | 46.348 | 26.127 | 4.929 | 83.962 | 88.891 | 13.976 | 13.964 | 0 | 4.79e-07 | 3.44e-07 | 4.85e-07 | 101.824 | 134.423 | 0 | 0 | 0 | 2686 | 3453.295 | 3452 | 2721 | 784.176 | 2864.1 | 3427 | 1277.114 | 1277.114 | 3452 | 2174.886 | 2174.886 | 2221.947 | 2221.947 | 499.053 | 499.053 | 2721 | 110.377 | 120.832 | 211.976 | 250.179 | 100.96 | 111.132 | 120.833 | 114.738 | 211.976 | 114.751 | 12.447 | 12.447 | 5.432 | 0 | 0 | 0 | 0 | 0 | 0 | 0 | -0.529 | 889 | -48.876 | -99.095 | -244.715 | 426 | 262 | 262 | 260 | 262 | 260 | -69.5945 | -35.8689 | -69.3654 | -36.2231 | -69.2756 | -36.3608 | -69.4802 | -36.0461 | -69.2628 | -36.3804 | -69.4929 | -36.0264 | 0 | 9250.894 | 17273.993 | 8.224 | 0.01 | -12.611 | 0 | 1.181 | 4.184 | 4.184 | 0.10001 | 99.9 | -2.9995 | 9.993 | 2.566 | 2.89 | 2.434 | 4
1 | 0.03 | 0 | 0 | 25 | 35 | -69.25 | -36.4 | -69.7083 | -35.6917 | 0.10471 | Prof4 | 0 | 1 | 1 | 0 | 0 | -2.256 | -0.014 | -0.01 | -0.01 | 112.859 | -0.056 | 8.308 | 0.001 | 0.001 | 0 | 0.001 | 0.001 | 0.001 | 0 | 0 | 0 | 0 | 0 | 0 | 0 | 0 | 152.517 | 5.8263e-05 | 88.891 | 88.891 | 88.891 | 88.891 | 88.891 | 46.348 | 26.127 | 4.929 | 83.962 | 88.891 | 13.886 | 13.875 | 0 | 4.79e-07 | 3.44e-07 | 4.85e-07 | 103.142 | 136.16 | 0 | 0 | 0 | 2686 | 3453.295 | 3452 | 2721 | 784.176 | 2864.1 | 3427 | 1277.114 | 1277.114 | 3452 | 2174.886 | 2174.886 | 2221.947 | 2221.947 | 499.053 | 499.053 | 2721 | 110.444 | 121.111 | 213.294 | 251.915 | 100.96 | 111.167 | 121.112 | 114.865 | 213.294 | 114.878 | 12.462 | 12.462 | 5.441 | 0 | 0 | 0 | 0 | 0 | 0 | 0 | -0.529 | 889 | -48.876 | -98.723 | -244.715 | 426 | 262 | 262 | 260 | 262 | 260 | -69.5945 | -35.8689 | -69.3654 | -36.2231 | -69.2756 | -36.3608 | -69.4802 | -36.0461 | -69.2628 | -36.3804 | -69.4929 | -36.0264 | 0 | 9250.894 | 17163.692 | 8.224 | 0.01 | -12.611 | 0 | 1.181 | 4.184 | 4.184 | 0.10472 | 99.8953 | -2.9795 | 9.993 | 2.566 | 2.89 | 2.434 | 4
1 | 0.03 | 0 | 0 | 25 | 35 | -69.25 | -36.4 | -69.7083 | -35.6917 | 0.10965 | Prof4 | 0 | 1 | 1 | 0 | 0 | -2.236 | -0.014 | -0.01 | -0.01 | 112.859 | -0.056 | 8.59 | 0.001 | 0.001 | 0 | 0.001 | 0.001 | 0.001 | 0 | 0 | 0 | 0 | 0 | 0 | 0 | 0 | 152.517 | 5.8635e-05 | 88.891 | 88.891 | 88.891 | 88.891 | 88.891 | 46.348 | 26.127 | 4.929 | 83.962 | 88.891 | 13.796 | 13.785 | 0 | 4.79e-07 | 3.44e-07 | 4.85e-07 | 104.486 | 137.93 | 0 | 0 | 0 | 2686 | 3453.295 | 3452 | 2721 | 784.176 | 2864.1 | 3427 | 1277.114 | 1277.114 | 3452 | 2174.886 | 2174.886 | 2221.947 | 2221.947 | 499.053 | 499.053 | 2721 | 110.51 | 121.393 | 214.638 | 253.685 | 100.96 | 111.202 | 121.394 | 114.992 | 214.638 | 115.005 | 12.478 | 12.478 | 5.449 | 0 | 0 | 0 | 0 | 0 | 0 | 0 | -0.529 | 889 | -48.876 | -98.351 | -244.715 | 426 | 262 | 262 | 260 | 262 | 260 | -69.5945 | -35.8689 | -69.3654 | -36.2231 | -69.2756 | -36.3608 | -69.4802 | -36.0461 | -69.2628 | -36.3804 | -69.4929 | -36.0264 | 0 | 9250.894 | 17054.793 | 8.224 | 0.01 | -12.611 | 0 | 1.181 | 4.184 | 4.184 | 0.10966 | 99.8903 | -2.9595 | 9.993 | 2.566 | 2.89 | 2.434 | 4
1 | 0.03 | 0 | 0 | 25 | 35 | -69.25 | -36.4 | -69.7083 | -35.6917 | 0.11482 | Prof4 | 0 | 1 | 1 | 0 | 0 | -2.217 | -0.014 | -0.01 | -0.01 | 112.859 | -0.056 | 8.875 | 0.001 | 0.001 | 0 | 0.001 | 0.001 | 0.001 | 0 | 0 | 0 | 0 | 0 | 0 | 0 | 0 | 152.517 | 5.9007e-05 | 88.891 | 88.891 | 88.891 | 88.891 | 88.891 | 46.348 | 26.127 | 4.929 | 83.962 | 88.891 | 13.707 | 13.696 | 0 | 4.79e-07 | 3.44e-07 | 4.85e-07 | 105.856 | 139.734 | 0 | 0 | 0 | 2686 | 3453.295 | 3452 | 2721 | 784.176 | 2864.1 | 3427 | 1277.114 | 1277.114 | 3452 | 2174.886 | 2174.886 | 2221.947 | 2221.947 | 499.053 | 499.053 | 2721 | 110.575 | 121.678 | 216.008 | 255.49 | 100.96 | 111.237 | 121.679 | 115.119 | 216.008 | 115.132 | 12.493 | 12.493 | 5.458 | 0 | 0 | 0 | 0 | 0 | 0 | 0 | -0.529 | 889 | -48.876 | -97.979 | -244.715 | 426 | 262 | 262 | 261 | 262 | 261 | -69.5945 | -35.8689 | -69.3654 | -36.2231 | -69.2756 | -36.3608 | -69.4802 | -36.0461 | -69.2628 | -36.3804 | -69.4929 | -36.0264 | 0 | 9250.894 | 16947.279 | 8.224 | 0.01 | -12.611 | 0 | 1.181 | 4.184 | 4.184 | 0.11482 | 99.8852 | -2.9395 | 9.993 | 2.566 | 2.89 | 2.434 | 4
1 | 0.03 | 0 | 0 | 25 | 35 | -69.25 | -36.4 | -69.7083 | -35.6917 | 0.12023 | Prof4 | 0 | 1 | 1 | 0 | 0 | -2.197 | -0.014 | -0.01 | -0.01 | 112.859 | -0.056 | 9.164 | 0.001 | 0.001 | 0 | 0.001 | 0.001 | 0.001 | 0 | 0 | 0 | 0 | 0 | 0 | 0 | 0 | 152.517 | 5.9379e-05 | 88.891 | 88.891 | 88.891 | 88.891 | 88.891 | 46.348 | 26.127 | 4.929 | 83.962 | 88.891 | 13.617 | 13.607 | 0 | 4.79e-07 | 3.44e-07 | 4.85e-07 | 107.254 | 141.575 | 0 | 0 | 0 | 2686 | 3453.295 | 3452 | 2721 | 784.176 | 2864.1 | 3427 | 1277.114 | 1277.114 | 3452 | 2174.886 | 2174.886 | 2221.947 | 2221.947 | 499.053 | 499.053 | 2721 | 110.64 | 121.966 | 217.405 | 257.33 | 100.96 | 111.272 | 121.967 | 115.247 | 217.405 | 115.26 | 12.509 | 12.509 | 5.467 | 0 | 0 | 0 | 0 | 0 | 0 | 0 | -0.529 | 889 | -48.876 | -97.607 | -244.715 | 426 | 262 | 262 | 261 | 262 | 261 | -69.5945 | -35.8689 | -69.3654 | -36.2231 | -69.2756 | -36.3608 | -69.4802 | -36.0461 | -69.2628 | -36.3804 | -69.4929 | -36.0264 | 0 | 9250.894 | 16841.101 | 8.224 | 0.01 | -12.611 | 0 | 1.181 | 4.184 | 4.184 | 0.12024 | 99.8798 | -2.9194 | 9.993 | 2.566 | 2.89 | 2.434 | 4
1 | 0.03 | 0 | 0 | 25 | 35 | -69.25 | -36.4 | -69.7083 | -35.6917 | 0.12589 | Prof4 | 0 | 1 | 1 | 0 | 0 | -2.178 | -0.014 | -0.01 | -0.01 | 112.859 | -0.056 | 9.456 | 0.001 | 0.001 | 0 | 0.001 | 0.001 | 0.001 | 0 | 0 | 0 | 0 | 0 | 0 | 0 | 0 | 152.517 | 5.9751e-05 | 88.891 | 88.891 | 88.891 | 88.891 | 88.891 | 46.348 | 26.127 | 4.929 | 83.962 | 88.891 | 13.528 | 13.517 | 0 | 4.79e-07 | 3.44e-07 | 4.85e-07 | 108.679 | 143.452 | 0 | 0 | 0 | 2686 | 3453.295 | 3452 | 2721 | 784.176 | 2864.1 | 3427 | 1277.114 | 1277.114 | 3452 | 2174.886 | 2174.886 | 2221.947 | 2221.947 | 499.053 | 499.053 | 2721 | 110.703 | 122.259 | 218.831 | 259.208 | 100.96 | 111.307 | 122.259 | 115.375 | 218.831 | 115.388 | 12.524 | 12.524 | 5.475 | 0 | 0 | 0 | 0 | 0 | 0 | 0 | -0.529 | 889 | -48.876 | -97.235 | -244.715 | 426 | 262 | 262 | 261 | 262 | 261 | -69.5945 | -35.8689 | -69.3654 | -36.2231 | -69.2756 | -36.3608 | -69.4802 | -36.0461 | -69.2628 | -36.3804 | -69.4929 | -36.0264 | 0 | 9250.894 | 16736.227 | 8.224 | 0.01 | -12.611 | 0 | 1.181 | 4.184 | 4.184 | 0.1259 | 99.8741 | -2.8994 | 9.993 | 2.566 | 2.89 | 2.434 | 4
1 | 0.03 | 0 | 0 | 25 | 35 | -69.25 | -36.4 | -69.7083 | -35.6917 | 0.13183 | Prof4 | 0 | 1 | 1 | 0 | 0 | -2.139 | -0.014 | -0.01 | -0.01 | 112.859 | -0.056 | 9.751 | 0.001 | 0.001 | 0 | 0.001 | 0.001 | 0.001 | 0 | 0 | 0 | 0 | 0 | 0 | 0 | 0 | 152.517 | 6.0123e-05 | 88.891 | 88.891 | 88.891 | 88.891 | 88.891 | 46.348 | 26.127 | 4.929 | 83.962 | 88.891 | 13.438 | 13.428 | 0 | 4.79e-07 | 3.44e-07 | 4.86e-07 | 110.133 | 145.367 | 0 | 0 | 0 | 2686 | 3453.295 | 3452 | 2721 | 784.176 | 2864.1 | 3427 | 1277.114 | 1277.114 | 3452 | 2174.886 | 2174.886 | 2221.947 | 2221.947 | 499.053 | 499.053 | 2721 | 110.781 | 122.554 | 220.285 | 261.122 | 100.96 | 111.361 | 122.555 | 115.503 | 220.285 | 115.516 | 12.54 | 12.54 | 5.484 | 0 | 0 | 0 | 0 | 0 | 0 | 0 | -0.529 | 889 | -48.876 | -96.863 | -244.715 | 426 | 262 | 262 | 261 | 262 | 261 | -69.5945 | -35.8689 | -69.3654 | -36.2231 | -69.2756 | -36.3608 | -69.4802 | -36.0461 | -69.2628 | -36.3804 | -69.4929 | -36.0264 | 0 | 9250.894 | 16632.67 | 8.224 | 0.01 | -12.611 | 0 | 1.181 | 4.184 | 4.184 | 0.13184 | 99.8682 | -2.8794 | 9.993 | 2.566 | 2.89 | 2.434 | 4
1 | 0.03 | 0 | 0 | 25 | 35 | -69.25 | -36.4 | -69.7083 | -35.6917 | 0.13804 | Prof4 | 0 | 1 | 1 | 0 | 0 | -2.119 | -0.014 | -0.01 | -0.01 | 112.859 | -0.056 | 10.05 | 0.001 | 0.001 | 0 | 0.001 | 0.001 | 0.001 | 0 | 0 | 0 | 0 | 0 | 0 | 0 | 0 | 152.517 | 6.0495e-05 | 88.891 | 88.891 | 88.891 | 88.891 | 88.891 | 46.348 | 26.127 | 4.929 | 83.962 | 88.891 | 13.349 | 13.339 | 0 | 4.79e-07 | 3.45e-07 | 4.86e-07 | 111.616 | 147.32 | 0 | 0 | 0 | 2686 | 3453.295 | 3452 | 2721 | 784.176 | 2864.1 | 3427 | 1277.114 | 1277.114 | 3452 | 2174.886 | 2174.886 | 2221.947 | 2221.947 | 499.053 | 499.053 | 2721 | 110.843 | 122.853 | 221.768 | 263.076 | 100.96 | 111.396 | 122.854 | 115.632 | 221.768 | 115.645 | 12.555 | 12.555 | 5.492 | 0 | 0 | 0 | 0 | 0 | 0 | 0 | -0.529 | 889 | -48.876 | -96.49 | -244.715 | 426 | 262 | 262 | 261 | 262 | 261 | -69.5945 | -35.8689 | -69.3654 | -36.2231 | -69.2756 | -36.3608 | -69.4802 | -36.0461 | -69.2628 | -36.3804 | -69.4929 | -36.0264 | 0 | 9250.894 | 16530.396 | 8.224 | 0.01 | -12.611 | 0 | 1.181 | 4.184 | 4.184 | 0.13805 | 99.862 | -2.8594 | 9.993 | 2.566 | 2.89 | 2.434 | 4
1 | 0.03 | 0 | 0 | 25 | 35 | -69.25 | -36.4 | -69.7083 | -35.6917 | 0.14454 | Prof4 | 0 | 1 | 1 | 0 | 0 | -2.1 | -0.014 | -0.01 | -0.01 | 112.859 | -0.056 | 10.353 | 0.001 | 0.001 | 0 | 0.001 | 0.001 | 0.001 | 0 | 0 | 0 | 0 | 0 | 0 | 0 | 0 | 152.517 | 6.0867e-05 | 88.891 | 88.891 | 88.891 | 88.891 | 88.891 | 46.348 | 26.127 | 4.929 | 83.962 | 88.891 | 13.259 | 13.249 | 0 | 4.79e-07 | 3.45e-07 | 4.86e-07 | 113.129 | 149.313 | 0 | 0 | 0 | 2686 | 3453.295 | 3452 | 2721 | 784.176 | 2864.1 | 3427 | 1277.114 | 1277.114 | 3452 | 2174.886 | 2174.886 | 2221.947 | 2221.947 | 499.053 | 499.053 | 2721 | 110.903 | 123.156 | 223.281 | 265.069 | 100.96 | 111.431 | 123.157 | 115.761 | 223.281 | 115.774 | 12.57 | 12.57 | 5.501 | 0 | 0 | 0 | 0 | 0 | 0 | 0 | -0.529 | 889 | -48.876 | -96.118 | -244.715 | 426 | 262 | 262 | 261 | 262 | 261 | -69.5945 | -35.8689 | -69.3654 | -36.2231 | -69.2756 | -36.3608 | -69.4802 | -36.0461 | -69.2628 | -36.3804 | -69.4929 | -36.0264 | 0 | 9250.894 | 16429.353 | 8.224 | 0.01 | -12.611 | 0 | 1.181 | 4.184 | 4.184 | 0.14455 | 99.8554 | -2.8393 | 9.993 | 2.566 | 2.89 | 2.434 | 4
1 | 0.03 | 0 | 0 | 25 | 35 | -69.25 | -36.4 | -69.7083 | -35.6917 | 0.15136 | Prof4 | 0 | 1 | 1 | 0 | 0 | -2.08 | -0.014 | -0.01 | -0.01 | 112.859 | -0.056 | 10.66 | 0.001 | 0.001 | 0 | 0.001 | 0.001 | 0.001 | 0 | 0 | 0 | 0 | 0 | 0 | 0 | 0 | 152.517 | 6.1239e-05 | 88.891 | 88.891 | 88.891 | 88.891 | 88.891 | 46.348 | 26.127 | 4.929 | 83.962 | 88.891 | 13.169 | 13.16 | 0 | 4.79e-07 | 3.45e-07 | 4.86e-07 | 114.674 | 151.347 | 0 | 0 | 0 | 2686 | 3453.295 | 3452 | 2721 | 784.176 | 2864.1 | 3427 | 1277.114 | 1277.114 | 3452 | 2174.886 | 2174.886 | 2221.947 | 2221.947 | 499.053 | 499.053 | 2721 | 110.963 | 123.462 | 224.825 | 267.102 | 100.96 | 111.466 | 123.463 | 115.891 | 224.825 | 115.903 | 12.586 | 12.586 | 5.51 | 0 | 0 | 0 | 0 | 0 | 0 | 0 | -0.529 | 889 | -48.876 | -95.746 | -244.715 | 426 | 262 | 262 | 261 | 262 | 261 | -69.5945 | -35.8689 | -69.3654 | -36.2231 | -69.2756 | -36.3608 | -69.4802 | -36.0461 | -69.2628 | -36.3804 | -69.4929 | -36.0264 | 0 | 9250.894 | 16329.546 | 8.224 | 0.01 | -12.611 | 0 | 1.181 | 4.184 | 4.184 | 0.15137 | 99.8486 | -2.8193 | 9.993 | 2.566 | 2.89 | 2.434 | 4
1 | 0.03 | 0 | 0 | 25 | 35 | -69.25 | -36.4 | -69.7083 | -35.6917 | 0.15849 | Prof4 | 0 | 1 | 1 | 0 | 0 | -2.061 | -0.014 | -0.01 | -0.01 | 112.859 | -0.056 | 10.97 | 0.001 | 0.001 | 0 | 0.001 | 0.001 | 0.001 | 0 | 0 | 0 | 0 | 0 | 0 | 0 | 0 | 152.517 | 6.1611e-05 | 88.891 | 88.891 | 88.891 | 88.891 | 88.891 | 46.348 | 26.127 | 4.929 | 83.962 | 88.891 | 13.08 | 13.071 | 0 | 4.79e-07 | 3.45e-07 | 4.86e-07 | 116.25 | 153.422 | 0 | 0 | 0 | 2686 | 3453.295 | 3452 | 2721 | 784.176 | 2864.1 | 3427 | 1277.114 | 1277.114 | 3452 | 2174.886 | 2174.886 | 2221.947 | 2221.947 | 499.053 | 499.053 | 2721 | 111.022 | 123.772 | 226.402 | 269.178 | 100.96 | 111.501 | 123.773 | 116.021 | 226.402 | 116.033 | 12.601 | 12.601 | 5.518 | 0 | 0 | 0 | 0 | 0 | 0 | 0 | -0.529 | 889 | -48.876 | -95.374 | -244.715 | 426 | 262 | 262 | 261 | 262 | 261 | -69.5945 | -35.8689 | -69.3654 | -36.2231 | -69.2756 | -36.3608 | -69.4802 | -36.0461 | -69.2628 | -36.3804 | -69.4929 | -36.0264 | 0 | 9250.894 | 16230.945 | 8.224 | 0.01 | -12.611 | 0 | 1.181 | 4.184 | 4.184 | 0.1585 | 99.8415 | -2.7993 | 9.993 | 2.566 | 2.89 | 2.434 | 4
1 | 0.03 | 0 | 0 | 25 | 35 | -69.25 | -36.4 | -69.7083 | -35.6917 | 0.16596 | Prof4 | 0 | 1 | 1 | 0 | 0 | -2.041 | -0.014 | -0.01 | -0.01 | 112.859 | -0.056 | 11.283 | 0.001 | 0.001 | 0 | 0.001 | 0.001 | 0.001 | 0 | 0 | 0 | 0 | 0 | 0 | 0 | 0 | 152.517 | 6.1983e-05 | 88.891 | 88.891 | 88.891 | 88.891 | 88.891 | 46.348 | 26.127 | 4.929 | 83.962 | 88.891 | 12.99 | 12.981 | 0 | 4.79e-07 | 3.45e-07 | 4.86e-07 | 117.859 | 155.541 | 0 | 0 | 0 | 2686 | 3453.295 | 3452 | 2721 | 784.176 | 2864.1 | 3427 | 1277.114 | 1277.114 | 3452 | 2174.886 | 2174.886 | 2221.947 | 2221.947 | 499.053 | 499.053 | 2721 | 111.08 | 124.086 | 228.011 | 271.296 | 100.96 | 111.536 | 124.087 | 116.151 | 228.011 | 116.164 | 12.616 | 12.616 | 5.527 | 0 | 0 | 0 | 0 | 0 | 0 | 0 | -0.529 | 889 | -48.876 | -95.002 | -244.715 | 426 | 262 | 262 | 261 | 262 | 261 | -69.5945 | -35.8689 | -69.3654 | -36.2231 | -69.2756 | -36.3608 | -69.4802 | -36.0461 | -69.2628 | -36.3804 | -69.4929 | -36.0264 | 0 | 9250.894 | 16133.516 | 8.224 | 0.01 | -12.611 | 0 | 1.181 | 4.184 | 4.184 | 0.16597 | 99.834 | -2.7793 | 9.993 | 2.566 | 2.89 | 2.434 | 4
1 | 0.03 | 0 | 0 | 25 | 35 | -69.25 | -36.4 | -69.7083 | -35.6917 | 0.17378 | Prof4 | 0 | 1 | 1 | 0 | 0 | -2.021 | -0.014 | -0.01 | -0.01 | 112.859 | -0.056 | 11.601 | 0.001 | 0.001 | 0 | 0.001 | 0.001 | 0.001 | 0 | 0 | 0 | 0 | 0 | 0 | 0 | 0 | 152.517 | 6.2355e-05 | 88.891 | 88.891 | 88.891 | 88.891 | 88.891 | 46.348 | 26.127 | 4.929 | 83.962 | 88.891 | 12.901 | 12.892 | 0 | 4.8e-07 | 3.45e-07 | 4.86e-07 | 119.501 | 157.703 | 0 | 0 | 0 | 2686 | 3453.295 | 3452 | 2721 | 784.176 | 2864.1 | 3427 | 1277.114 | 1277.114 | 3452 | 2174.886 | 2174.886 | 2221.947 | 2221.947 | 499.053 | 499.053 | 2721 | 111.137 | 124.404 | 229.653 | 273.459 | 100.96 | 111.571 | 124.405 | 116.282 | 229.653 | 116.294 | 12.632 | 12.632 | 5.535 | 0 | 0 | 0 | 0 | 0 | 0 | 0 | -0.529 | 889 | -48.876 | -94.63 | -244.715 | 426 | 262 | 262 | 261 | 262 | 261 | -69.5945 | -35.8689 | -69.3654 | -36.2231 | -69.2756 | -36.3608 | -69.4802 | -36.0461 | -69.2628 | -36.3804 | -69.4929 | -36.0264 | 0 | 9250.894 | 16037.262 | 8.224 | 0.01 | -12.611 | 0 | 1.181 | 4.184 | 4.184 | 0.17379 | 99.8262 | -2.7592 | 9.993 | 2.566 | 2.89 | 2.434 | 4
1 | 0.03 | 0 | 0 | 25 | 35 | -69.25 | -36.4 | -69.7083 | -35.6917 | 0.18197 | Prof4 | 0 | 1 | 1 | 0 | 0 | -2.002 | -0.014 | -0.01 | -0.01 | 112.859 | -0.056 | 11.922 | 0.001 | 0.001 | 0 | 0.001 | 0.001 | 0.001 | 0 | 0 | 0 | 0 | 0 | 0 | 0 | 0 | 152.517 | 6.2727e-05 | 88.891 | 88.891 | 88.891 | 88.891 | 88.891 | 46.348 | 26.127 | 4.929 | 83.962 | 88.891 | 12.811 | 12.803 | 0 | 4.8e-07 | 3.45e-07 | 4.86e-07 | 121.178 | 159.912 | 0 | 0 | 0 | 2686 | 3453.295 | 3452 | 2721 | 784.176 | 2864.1 | 3427 | 1277.114 | 1277.114 | 3452 | 2174.886 | 2174.886 | 2221.947 | 2221.947 | 499.053 | 499.053 | 2721 | 111.193 | 124.725 | 231.33 | 275.667 | 100.96 | 111.606 | 124.726 | 116.413 | 231.33 | 116.425 | 12.647 | 12.647 | 5.544 | 0 | 0 | 0 | 0 | 0 | 0 | 0 | -0.529 | 889 | -48.876 | -94.258 | -244.715 | 426 | 262 | 262 | 261 | 262 | 261 | -69.5945 | -35.8689 | -69.3654 | -36.2231 | -69.2756 | -36.3608 | -69.4802 | -36.0461 | -69.2628 | -36.3804 | -69.4929 | -36.0264 | 0 | 9250.894 | 15942.146 | 8.224 | 0.01 | -12.611 | 0 | 1.181 | 4.184 | 4.184 | 0.18198 | 99.818 | -2.7392 | 9.993 | 2.566 | 2.89 | 2.434 | 4
1 | 0.03 | 0 | 0 | 25 | 35 | -69.25 | -36.4 | -69.7083 | -35.6917 | 0.19055 | Prof4 | 0 | 1 | 1 | 0 | 0 | -1.982 | -0.014 | -0.01 | -0.01 | 112.859 | -0.056 | 12.248 | 0.001 | 0.001 | 0 | 0.001 | 0.001 | 0.001 | 0 | 0 | 0 | 0 | 0 | 0 | 0 | 0 | 152.517 | 6.3099e-05 | 88.891 | 88.891 | 88.891 | 88.891 | 88.891 | 46.348 | 26.127 | 4.929 | 83.962 | 88.891 | 12.721 | 12.713 | 0 | 4.8e-07 | 3.45e-07 | 4.86e-07 | 122.891 | 162.166 | 0 | 0 | 0 | 2686 | 3453.295 | 3452 | 2721 | 784.176 | 2864.1 | 3427 | 1277.114 | 1277.114 | 3452 | 2174.886 | 2174.886 | 2221.947 | 2221.947 | 499.053 | 499.053 | 2721 | 111.249 | 125.051 | 233.043 | 277.922 | 100.96 | 111.64 | 125.052 | 116.544 | 233.043 | 116.557 | 12.662 | 12.662 | 5.553 | 0 | 0 | 0 | 0 | 0 | 0 | 0 | -0.529 | 889 | -48.876 | -93.886 | -244.715 | 426 | 262 | 262 | 261 | 262 | 261 | -69.5945 | -35.8689 | -69.3654 | -36.2231 | -69.2756 | -36.3608 | -69.4802 | -36.0461 | -69.2628 | -36.3804 | -69.4929 | -36.0264 | 0 | 9250.894 | 15848.15 | 8.224 | 0.01 | -12.611 | 0 | 1.181 | 4.184 | 4.184 | 0.19056 | 99.8094 | -2.7191 | 9.993 | 2.566 | 2.89 | 2.434 | 4
1 | 0.03 | 0 | 0 | 25 | 35 | -69.25 | -36.4 | -69.7083 | -35.6917 | 0.19953 | Prof4 | 0 | 1 | 1 | 0 | 0 | -1.963 | -0.014 | -0.01 | -0.01 | 112.859 | -0.056 | 12.577 | 0.001 | 0.001 | 0 | 0.001 | 0.001 | 0.001 | 0 | 0 | 0 | 0 | 0 | 0 | 0 | 0 | 152.517 | 6.3471e-05 | 88.891 | 88.891 | 88.891 | 88.891 | 88.891 | 46.348 | 26.127 | 4.929 | 83.962 | 88.891 | 12.632 | 12.624 | 0 | 4.8e-07 | 3.45e-07 | 4.86e-07 | 124.64 | 164.469 | 0 | 0 | 0 | 2686 | 3453.295 | 3452 | 2721 | 784.176 | 2864.1 | 3427 | 1277.114 | 1277.114 | 3452 | 2174.886 | 2174.886 | 2221.947 | 2221.947 | 499.053 | 499.053 | 2721 | 111.303 | 125.38 | 234.792 | 280.225 | 100.96 | 111.675 | 125.381 | 116.676 | 234.792 | 116.689 | 12.678 | 12.678 | 5.561 | 0 | 0 | 0 | 0 | 0 | 0 | 0 | -0.529 | 889 | -48.876 | -93.513 | -244.715 | 426 | 262 | 262 | 261 | 262 | 261 | -69.5945 | -35.8689 | -69.3654 | -36.2231 | -69.2756 | -36.3608 | -69.4802 | -36.0461 | -69.2628 | -36.3804 | -69.4929 | -36.0264 | 0 | 9250.894 | 15755.258 | 8.224 | 0.01 | -12.611 | 0 | 1.181 | 4.184 | 4.184 | 0.19954 | 99.8005 | -2.6991 | 9.993 | 2.566 | 2.89 | 2.434 | 4
1 | 0.03 | 0 | 0 | 25 | 35 | -69.25 | -36.4 | -69.7083 | -35.6917 | 0.20893 | Prof4 | 0 | 1 | 1 | 0 | 0 | -1.943 | -0.014 | -0.01 | -0.01 | 112.859 | -0.056 | 12.91 | 0.001 | 0.001 | 0 | 0.001 | 0.001 | 0.001 | 0 | 0 | 0 | 0 | 0 | 0 | 0 | 0 | 152.517 | 6.3843e-05 | 88.891 | 88.891 | 88.891 | 88.891 | 88.891 | 46.348 | 26.127 | 4.929 | 83.962 | 88.891 | 12.542 | 12.535 | 0 | 4.8e-07 | 3.45e-07 | 4.86e-07 | 126.427 | 166.822 | 0 | 0 | 0 | 2686 | 3453.295 | 3452 | 2721 | 784.176 | 2864.1 | 3427 | 1277.114 | 1277.114 | 3452 | 2174.886 | 2174.886 | 2221.947 | 2221.947 | 499.053 | 499.053 | 2721 | 111.357 | 125.713 | 236.579 | 282.577 | 100.96 | 111.71 | 125.714 | 116.808 | 236.579 | 116.821 | 12.693 | 12.693 | 5.57 | 0 | 0 | 0 | 0 | 0 | 0 | 0 | -0.529 | 889 | -48.876 | -93.141 | -244.715 | 426 | 262 | 262 | 261 | 262 | 261 | -69.5945 | -35.8689 | -69.3654 | -36.2231 | -69.2756 | -36.3608 | -69.4802 | -36.0461 | -69.2628 | -36.3804 | -69.4929 | -36.0264 | 0 | 9250.894 | 15663.441 | 8.224 | 0.01 | -12.611 | 0 | 1.181 | 4.184 | 4.184 | 0.20894 | 99.7911 | -2.6791 | 9.993 | 2.566 | 2.89 | 2.434 | 4
1 | 0.03 | 0 | 0 | 25 | 35 | -69.25 | -36.4 | -69.7083 | -35.6917 | 0.21878 | Prof4 | 0 | 1 | 1 | 0 | 0 | -1.924 | -0.014 | -0.01 | -0.01 | 112.859 | -0.056 | 13.248 | 0.001 | 0.001 | 0 | 0.001 | 0.001 | 0.001 | 0 | 0 | 0 | 0 | 0 | 0 | 0 | 0 | 152.517 | 6.4215e-05 | 88.891 | 88.891 | 88.891 | 88.891 | 88.891 | 46.348 | 26.127 | 4.929 | 83.962 | 88.891 | 12.453 | 12.445 | 0 | 4.8e-07 | 3.45e-07 | 4.87e-07 | 128.253 | 169.225 | 0 | 0 | 0 | 2686 | 3453.295 | 3452 | 2721 | 784.176 | 2864.1 | 3427 | 1277.114 | 1277.114 | 3452 | 2174.886 | 2174.886 | 2221.947 | 2221.947 | 499.053 | 499.053 | 2721 | 111.41 | 126.051 | 238.405 | 284.98 | 100.96 | 111.745 | 126.052 | 116.941 | 238.405 | 116.954 | 12.708 | 12.708 | 5.579 | 0 | 0 | 0 | 0 | 0 | 0 | 0 | -0.529 | 889 | -48.876 | -92.769 | -244.715 | 426 | 262 | 262 | 261 | 262 | 261 | -69.5945 | -35.8689 | -69.3654 | -36.2231 | -69.2756 | -36.3608 | -69.4802 | -36.0461 | -69.2628 | -36.3804 | -69.4929 | -36.0264 | 0 | 9250.894 | 15572.698 | 8.224 | 0.01 | -12.611 | 0 | 1.181 | 4.184 | 4.184 | 0.21879 | 99.7812 | -2.659 | 9.993 | 2.566 | 2.89 | 2.434 | 4
1 | 0.03 | 0 | 0 | 25 | 35 | -69.25 | -36.4 | -69.7083 | -35.6917 | 0.22909 | Prof4 | 0 | 1 | 1 | 0 | 0 | -1.904 | -0.014 | -0.01 | -0.01 | 112.859 | -0.056 | 13.589 | 0.001 | 0.001 | 0 | 0.001 | 0.001 | 0.001 | 0 | 0 | 0 | 0 | 0 | 0 | 0 | 0 | 152.517 | 6.4587e-05 | 88.891 | 88.891 | 88.891 | 88.891 | 88.891 | 46.348 | 26.127 | 4.929 | 83.962 | 88.891 | 12.363 | 12.356 | 0 | 4.8e-07 | 3.45e-07 | 4.87e-07 | 130.119 | 171.68 | 0 | 0 | 0 | 2686 | 3453.295 | 3452 | 2721 | 784.176 | 2864.1 | 3427 | 1277.114 | 1277.114 | 3452 | 2174.886 | 2174.886 | 2221.947 | 2221.947 | 499.053 | 499.053 | 2721 | 111.462 | 126.392 | 240.27 | 287.436 | 100.96 | 111.78 | 126.393 | 117.074 | 240.27 | 117.087 | 12.724 | 12.724 | 5.587 | 0 | 0 | 0 | 0 | 0 | 0 | 0 | -0.529 | 889 | -48.876 | -92.397 | -244.715 | 426 | 262 | 262 | 261 | 262 | 261 | -69.5945 | -35.8689 | -69.3654 | -36.2231 | -69.2756 | -36.3608 | -69.4802 | -36.0461 | -69.2628 | -36.3804 | -69.4929 | -36.0264 | 0 | 9250.894 | 15482.992 | 8.224 | 0.01 | -12.611 | 0 | 1.181 | 4.184 | 4.184 | 0.2291 | 99.7709 | -2.639 | 9.993 | 2.566 | 2.89 | 2.434 | 4
1 | 0.03 | 0 | 0 | 25 | 35 | -69.25 | -36.4 | -69.7083 | -35.6917 | 0.23988 | Prof4 | 0 | 1 | 1 | 0 | 0 | -1.885 | -0.014 | -0.01 | -0.01 | 112.859 | -0.056 | 13.935 | 0.001 | 0.001 | 0 | 0.001 | 0.001 | 0.001 | 0 | 0 | 0 | 0 | 0 | 0 | 0 | 0 | 152.517 | 6.4959e-05 | 88.891 | 88.891 | 88.891 | 88.891 | 88.891 | 46.348 | 26.127 | 4.929 | 83.962 | 88.891 | 12.273 | 12.267 | 0 | 4.8e-07 | 3.45e-07 | 4.87e-07 | 132.025 | 174.189 | 0 | 0 | 0 | 2686 | 3453.295 | 3452 | 2721 | 784.176 | 2864.1 | 3427 | 1277.114 | 1277.114 | 3452 | 2174.886 | 2174.886 | 2221.947 | 2221.947 | 499.053 | 499.053 | 2721 | 111.513 | 126.738 | 242.177 | 289.945 | 100.96 | 111.815 | 126.739 | 117.208 | 242.177 | 117.22 | 12.739 | 12.739 | 5.596 | 0 | 0 | 0 | 0 | 0 | 0 | 0 | -0.529 | 889 | -48.876 | -92.025 | -244.715 | 426 | 262 | 262 | 261 | 262 | 261 | -69.5945 | -35.8689 | -69.3654 | -36.2231 | -69.2756 | -36.3608 | -69.4802 | -36.0461 | -69.2628 | -36.3804 | -69.4929 | -36.0264 | 0 | 9250.894 | 15394.322 | 8.224 | 0.01 | -12.611 | 0 | 1.181 | 4.184 | 4.184 | 0.23989 | 99.7601 | -2.6189 | 9.993 | 2.566 | 2.89 | 2.434 | 4
1 | 0.03 | 0 | 0 | 25 | 35 | -69.25 | -36.4 | -69.7083 | -35.6917 | 0.25119 | Prof4 | 0 | 1 | 1 | 0 | 0 | -1.865 | -0.014 | -0.01 | -0.01 | 112.859 | -0.056 | 14.285 | 0.001 | 0.001 | 0 | 0.001 | 0.001 | 0.001 | 0 | 0 | 0 | 0 | 0 | 0 | 0 | 0 | 152.517 | 6.5331e-05 | 88.891 | 88.891 | 88.891 | 88.891 | 88.891 | 46.348 | 26.127 | 4.929 | 83.962 | 88.891 | 12.184 | 12.177 | 0 | 4.8e-07 | 3.45e-07 | 4.87e-07 | 133.974 | 176.754 | 0 | 0 | 0 | 2686 | 3453.295 | 3452 | 2721 | 784.176 | 2864.1 | 3427 | 1277.114 | 1277.114 | 3452 | 2174.886 | 2174.886 | 2221.947 | 2221.947 | 499.053 | 499.053 | 2721 | 111.564 | 127.088 | 244.125 | 292.51 | 100.96 | 111.85 | 127.088 | 117.342 | 244.125 | 117.354 | 12.754 | 12.754 | 5.604 | 0 | 0 | 0 | 0 | 0 | 0 | 0 | -0.529 | 889 | -48.876 | -91.653 | -244.715 | 426 | 262 | 262 | 262 | 262 | 262 | -69.5945 | -35.8689 | -69.3654 | -36.2231 | -69.2756 | -36.3608 | -69.4802 | -36.0461 | -69.2628 | -36.3804 | -69.4929 | -36.0264 | 0 | 9250.894 | 15306.651 | 8.224 | 0.01 | -12.611 | 0 | 1.181 | 4.184 | 4.184 | 0.2512 | 99.7488 | -2.5989 | 9.993 | 2.566 | 2.89 | 2.434 | 4
1 | 0.03 | 0 | 0 | 25 | 35 | -69.25 | -36.4 | -69.7083 | -35.6917 | 0.26303 | Prof4 | 0 | 1 | 1 | 0 | 0 | -1.846 | -0.014 | -0.01 | -0.01 | 112.859 | -0.056 | 14.639 | 0.001 | 0.001 | 0 | 0.001 | 0.001 | 0.001 | 0 | 0 | 0 | 0 | 0 | 0 | 0 | 0 | 152.517 | 6.5703e-05 | 88.891 | 88.891 | 88.891 | 88.891 | 88.891 | 46.348 | 26.127 | 4.929 | 83.962 | 88.891 | 12.094 | 12.088 | 0 | 4.81e-07 | 3.46e-07 | 4.87e-07 | 135.966 | 179.376 | 0 | 0 | 0 | 2686 | 3453.295 | 3452 | 2721 | 784.176 | 2864.1 | 3427 | 1277.114 | 1277.114 | 3452 | 2174.886 | 2174.886 | 2221.947 | 2221.947 | 499.053 | 499.053 | 2721 | 111.614 | 127.442 | 246.118 | 295.131 | 100.96 | 111.884 | 127.443 | 117.476 | 246.118 | 117.489 | 12.77 | 12.77 | 5.613 | 0 | 0 | 0 | 0 | 0 | 0 | 0 | -0.529 | 889 | -48.876 | -91.281 | -244.715 | 426 | 262 | 262 | 262 | 262 | 262 | -69.5945 | -35.8689 | -69.3654 | -36.2231 | -69.2756 | -36.3608 | -69.4802 | -36.0461 | -69.2628 | -36.3804 | -69.4929 | -36.0264 | 0 | 9250.894 | 15219.98 | 8.224 | 0.01 | -12.611 | 0 | 1.181 | 4.184 | 4.184 | 0.26304 | 99.737 | -2.5788 | 9.993 | 2.566 | 2.89 | 2.434 | 4
1 | 0.03 | 0 | 0 | 25 | 35 | -69.25 | -36.4 | -69.7083 | -35.6917 | 0.27542 | Prof4 | 0 | 1 | 1 | 0 | 0 | -1.826 | -0.014 | -0.01 | -0.01 | 112.859 | -0.056 | 14.997 | 0.001 | 0.001 | 0 | 0.001 | 0.001 | 0.001 | 0 | 0 | 0 | 0 | 0 | 0 | 0 | 0 | 152.517 | 6.6075e-05 | 88.891 | 88.891 | 88.891 | 88.891 | 88.891 | 46.348 | 26.127 | 4.929 | 83.962 | 88.891 | 12.005 | 11.999 | 0 | 4.81e-07 | 3.46e-07 | 4.87e-07 | 138.003 | 182.056 | 0 | 0 | 0 | 2686 | 3453.295 | 3452 | 2721 | 784.176 | 2864.1 | 3427 | 1277.114 | 1277.114 | 3452 | 2174.886 | 2174.886 | 2221.947 | 2221.947 | 499.053 | 499.053 | 2721 | 111.663 | 127.8 | 248.154 | 297.812 | 100.96 | 111.919 | 127.801 | 117.611 | 248.154 | 117.624 | 12.785 | 12.785 | 5.622 | 0 | 0 | 0 | 0 | 0 | 0 | 0 | -0.529 | 889 | -48.876 | -90.909 | -244.715 | 426 | 262 | 262 | 262 | 262 | 262 | -69.5945 | -35.8689 | -69.3654 | -36.2231 | -69.2756 | -36.3608 | -69.4802 | -36.0461 | -69.2628 | -36.3804 | -69.4929 | -36.0264 | 0 | 9250.894 | 15134.284 | 8.224 | 0.01 | -12.611 | 0 | 1.181 | 4.184 | 4.184 | 0.27543 | 99.7246 | -2.5588 | 9.993 | 2.566 | 2.89 | 2.434 | 4
1 | 0.03 | 0 | 0 | 25 | 35 | -69.25 | -36.4 | -69.7083 | -35.6917 | 0.2884 | Prof4 | 0 | 1 | 1 | 0 | 0 | -1.807 | -0.014 | -0.01 | -0.01 | 112.859 | -0.056 | 15.36 | 0.001 | 0.001 | 0 | 0.001 | 0.001 | 0.001 | 0 | 0 | 0 | 0 | 0 | 0 | 0 | 0 | 152.517 | 6.6447e-05 | 88.891 | 88.891 | 88.891 | 88.891 | 88.891 | 46.348 | 26.127 | 4.929 | 83.962 | 88.891 | 11.915 | 11.91 | 0 | 4.81e-07 | 3.46e-07 | 4.87e-07 | 140.086 | 184.797 | 0 | 0 | 0 | 2686 | 3453.295 | 3452 | 2721 | 784.176 | 2864.1 | 3427 | 1277.114 | 1277.114 | 3452 | 2174.886 | 2174.886 | 2221.947 | 2221.947 | 499.053 | 499.053 | 2721 | 111.712 | 128.163 | 250.237 | 300.553 | 100.96 | 111.954 | 128.164 | 117.746 | 250.237 | 117.759 | 12.8 | 12.8 | 5.63 | 0 | 0 | 0 | 0 | 0 | 0 | 0 | -0.529 | 889 | -48.876 | -90.536 | -244.715 | 426 | 262 | 262 | 262 | 262 | 262 | -69.5945 | -35.8689 | -69.3654 | -36.2231 | -69.2756 | -36.3608 | -69.4802 | -36.0461 | -69.2628 | -36.3804 | -69.4929 | -36.0264 | 0 | 9250.894 | 15049.548 | 8.224 | 0.01 | -12.611 | 0 | 1.181 | 4.184 | 4.184 | 0.28841 | 99.7116 | -2.5387 | 9.993 | 2.566 | 2.89 | 2.434 | 4
1 | 0.03 | 0 | 0 | 25 | 35 | -69.25 | -36.4 | -69.7083 | -35.6917 | 0.302 | Prof4 | 0 | 1 | 1 | 0 | 0 | -1.787 | -0.014 | -0.01 | -0.01 | 112.859 | -0.056 | 15.727 | 0.001 | 0.001 | 0 | 0.001 | 0.001 | 0.001 | 0 | 0 | 0 | 0 | 0 | 0 | 0 | 0 | 152.517 | 6.6819e-05 | 88.891 | 88.891 | 88.891 | 88.891 | 88.891 | 46.348 | 26.127 | 4.929 | 83.962 | 88.891 | 11.826 | 11.82 | 0 | 4.81e-07 | 3.46e-07 | 4.87e-07 | 142.216 | 187.601 | 0 | 0 | 0 | 2686 | 3453.295 | 3452 | 2721 | 784.176 | 2864.1 | 3427 | 1277.114 | 1277.114 | 3452 | 2174.886 | 2174.886 | 2221.947 | 2221.947 | 499.053 | 499.053 | 2721 | 111.76 | 128.53 | 252.368 | 303.356 | 100.96 | 111.989 | 128.531 | 117.882 | 252.368 | 117.894 | 12.815 | 12.815 | 5.639 | 0 | 0 | 0 | 0 | 0 | 0 | 0 | -0.529 | 889 | -48.876 | -90.164 | -244.715 | 426 | 262 | 262 | 262 | 262 | 262 | -69.5945 | -35.8689 | -69.3654 | -36.2231 | -69.2756 | -36.3608 | -69.4802 | -36.0461 | -69.2628 | -36.3804 | -69.4929 | -36.0264 | 0 | 9250.894 | 14965.754 | 8.224 | 0.01 | -12.611 | 0 | 1.181 | 4.184 | 4.184 | 0.30201 | 99.698 | -2.5187 | 9.993 | 2.566 | 2.89 | 2.434 | 4
1 | 0.03 | 0 | 0 | 25 | 35 | -69.25 | -36.4 | -69.7083 | -35.6917 | 0.31623 | Prof4 | 0 | 1 | 1 | 0 | 0 | -1.768 | -0.014 | -0.01 | -0.01 | 112.859 | -0.056 | 16.099 | 0.001 | 0.001 | 0 | 0.001 | 0.001 | 0.001 | 0 | 0 | 0 | 0 | 0 | 0 | 0 | 0 | 152.517 | 6.7191e-05 | 88.891 | 88.891 | 88.891 | 88.891 | 88.891 | 46.348 | 26.127 | 4.929 | 83.962 | 88.891 | 11.736 | 11.731 | 0 | 4.81e-07 | 3.46e-07 | 4.88e-07 | 144.396 | 190.469 | 0 | 0 | 0 | 2686 | 3453.295 | 3452 | 2721 | 784.176 | 2864.1 | 3427 | 1277.114 | 1277.114 | 3452 | 2174.886 | 2174.886 | 2221.947 | 2221.947 | 499.053 | 499.053 | 2721 | 111.807 | 128.902 | 254.548 | 306.224 | 100.96 | 112.024 | 128.903 | 118.018 | 254.548 | 118.031 | 12.831 | 12.831 | 5.648 | 0 | 0 | 0 | 0 | 0 | 0 | 0 | -0.529 | 889 | -48.876 | -89.792 | -244.715 | 426 | 262 | 262 | 262 | 262 | 262 | -69.5945 | -35.8689 | -69.3654 | -36.2231 | -69.2756 | -36.3608 | -69.4802 | -36.0461 | -69.2628 | -36.3804 | -69.4929 | -36.0264 | 0 | 9250.894 | 14882.886 | 8.224 | 0.01 | -12.611 | 0 | 1.181 | 4.184 | 4.184 | 0.31624 | 99.6838 | -2.4986 | 9.993 | 2.566 | 2.89 | 2.434 | 4
1 | 0.03 | 0 | 0 | 25 | 35 | -69.25 | -36.4 | -69.7083 | -35.6917 | 0.33113 | Prof4 | 0 | 1 | 1 | 0 | 0 | -1.748 | -0.014 | -0.01 | -0.01 | 112.859 | -0.056 | 16.476 | 0.001 | 0.001 | 0 | 0.001 | 0.001 | 0.001 | 0 | 0 | 0 | 0 | 0 | 0 | 0 | 0 | 152.517 | 6.7563e-05 | 88.891 | 88.891 | 88.891 | 88.891 | 88.891 | 46.348 | 26.127 | 4.929 | 83.962 | 88.891 | 11.646 | 11.642 | 0 | 4.81e-07 | 3.46e-07 | 4.88e-07 | 146.626 | 193.403 | 0 | 0 | 0 | 2686 | 3453.295 | 3452 | 2721 | 784.176 | 2864.1 | 3427 | 1277.114 | 1277.114 | 3452 | 2174.886 | 2174.886 | 2221.947 | 2221.947 | 499.053 | 499.053 | 2721 | 111.854 | 129.278 | 256.778 | 309.158 | 100.96 | 112.058 | 129.279 | 118.155 | 256.778 | 118.167 | 12.846 | 12.846 | 5.656 | 0 | 0 | 0 | 0 | 0 | 0 | 0 | -0.529 | 889 | -48.876 | -89.42 | -244.715 | 426 | 262 | 262 | 262 | 262 | 262 | -69.5945 | -35.8689 | -69.3654 | -36.2231 | -69.2756 | -36.3608 | -69.4802 | -36.0461 | -69.2628 | -36.3804 | -69.4929 | -36.0264 | 0 | 9250.894 | 14800.935 | 8.224 | 0.01 | -12.611 | 0 | 1.181 | 4.184 | 4.184 | 0.33114 | 99.6689 | -2.4785 | 9.993 | 2.566 | 2.89 | 2.434 | 4
1 | 0.03 | 0 | 0 | 25 | 35 | -69.25 | -36.4 | -69.7083 | -35.6917 | 0.34674 | Prof4 | 0 | 1 | 1 | 0 | 0 | -1.729 | -0.014 | -0.01 | -0.01 | 112.859 | -0.056 | 16.857 | 0.001 | 0.001 | 0 | 0.001 | 0.001 | 0.001 | 0 | 0 | 0 | 0 | 0 | 0 | 0 | 0 | 152.517 | 6.7935e-05 | 88.891 | 88.891 | 88.891 | 88.891 | 88.891 | 46.348 | 26.127 | 4.929 | 83.962 | 88.891 | 11.557 | 11.552 | 0 | 4.81e-07 | 3.46e-07 | 4.88e-07 | 148.908 | 196.405 | 0 | 0 | 0 | 2686 | 3453.295 | 3452 | 2721 | 784.176 | 2864.1 | 3427 | 1277.114 | 1277.114 | 3452 | 2174.886 | 2174.886 | 2221.947 | 2221.947 | 499.053 | 499.053 | 2721 | 111.9 | 129.659 | 259.06 | 312.161 | 100.96 | 112.093 | 129.66 | 118.292 | 259.06 | 118.304 | 12.861 | 12.861 | 5.665 | 0 | 0 | 0 | 0 | 0 | 0 | 0 | -0.529 | 889 | -48.876 | -89.048 | -244.715 | 426 | 262 | 262 | 262 | 262 | 262 | -69.5945 | -35.8689 | -69.3654 | -36.2231 | -69.2756 | -36.3608 | -69.4802 | -36.0461 | -69.2628 | -36.3804 | -69.4929 | -36.0264 | 0 | 9250.894 | 14719.877 | 8.224 | 0.01 | -12.611 | 0 | 1.181 | 4.184 | 4.184 | 0.34675 | 99.6533 | -2.4585 | 9.993 | 2.566 | 2.89 | 2.434 | 4
1 | 0.03 | 0 | 0 | 25 | 35 | -69.25 | -36.4 | -69.7083 | -35.6917 | 0.36308 | Prof4 | 0 | 1 | 1 | 0 | 0 | -1.709 | -0.014 | -0.01 | -0.01 | 112.859 | -0.056 | 17.242 | 0.001 | 0.001 | 0 | 0.001 | 0.001 | 0.001 | 0 | 0 | 0 | 0 | 0 | 0 | 0 | 0 | 152.517 | 6.8307e-05 | 88.891 | 88.891 | 88.891 | 88.891 | 88.891 | 46.348 | 26.127 | 4.929 | 83.962 | 88.891 | 11.467 | 11.463 | 0 | 4.82e-07 | 3.46e-07 | 4.88e-07 | 151.244 | 199.478 | 0 | 0 | 0 | 2686 | 3453.295 | 3452 | 2721 | 784.176 | 2864.1 | 3427 | 1277.114 | 1277.114 | 3452 | 2174.886 | 2174.886 | 2221.947 | 2221.947 | 499.053 | 499.053 | 2721 | 111.946 | 130.045 | 261.395 | 315.233 | 100.96 | 112.128 | 130.046 | 118.429 | 261.395 | 118.442 | 12.876 | 12.876 | 5.674 | 0 | 0 | 0 | 0 | 0 | 0 | 0 | -0.529 | 889 | -48.876 | -88.676 | -244.715 | 426 | 262 | 262 | 262 | 262 | 262 | -69.5945 | -35.8689 | -69.3654 | -36.2231 | -69.2756 | -36.3608 | -69.4802 | -36.0461 | -69.2628 | -36.3804 | -69.4929 | -36.0264 | 0 | 9250.894 | 14639.705 | 8.224 | 0.01 | -12.611 | 0 | 1.181 | 4.184 | 4.184 | 0.36309 | 99.6369 | -2.4384 | 9.993 | 2.566 | 2.89 | 2.434 | 4
1 | 0.03 | 0 | 0 | 25 | 35 | -69.25 | -36.4 | -69.7083 | -35.6917 | 0.38019 | Prof4 | 0 | 1 | 1 | 0 | 0 | -1.689 | -0.014 | -0.01 | -0.01 | 112.859 | -0.056 | 17.633 | 0.001 | 0.001 | 0 | 0.001 | 0.001 | 0.001 | 0 | 0 | 0 | 0 | 0 | 0 | 0 | 0 | 152.517 | 6.8679e-05 | 88.891 | 88.891 | 88.891 | 88.891 | 88.891 | 46.348 | 26.127 | 4.929 | 83.962 | 88.891 | 11.378 | 11.374 | 0 | 4.82e-07 | 3.47e-07 | 4.88e-07 | 153.635 | 202.623 | 0 | 0 | 0 | 2686 | 3453.295 | 3452 | 2721 | 784.176 | 2864.1 | 3427 | 1277.114 | 1277.114 | 3452 | 2174.886 | 2174.886 | 2221.947 | 2221.947 | 499.053 | 499.053 | 2721 | 111.991 | 130.435 | 263.787 | 318.379 | 100.96 | 112.163 | 130.436 | 118.567 | 263.787 | 118.58 | 12.892 | 12.892 | 5.682 | 0 | 0 | 0 | 0 | 0 | 0 | 0 | -0.529 | 889 | -48.876 | -88.304 | -244.715 | 426 | 262 | 262 | 262 | 262 | 262 | -69.5945 | -35.8689 | -69.3654 | -36.2231 | -69.2756 | -36.3608 | -69.4802 | -36.0461 | -69.2628 | -36.3804 | -69.4929 | -36.0264 | 0 | 9250.894 | 14560.402 | 8.224 | 0.01 | -12.611 | 0 | 1.181 | 4.184 | 4.184 | 0.3802 | 99.6198 | -2.4183 | 9.993 | 2.566 | 2.89 | 2.434 | 4
1 | 0.03 | 0 | 0 | 25 | 35 | -69.25 | -36.4 | -69.7083 | -35.6917 | 0.39811 | Prof4 | 0 | 1 | 1 | 0 | 0 | -1.67 | -0.014 | -0.01 | -0.01 | 112.859 | -0.056 | 18.028 | 0.001 | 0.001 | 0 | 0.001 | 0.001 | 0.001 | 0 | 0 | 0 | 0 | 0 | 0 | 0 | 0 | 152.517 | 6.9051e-05 | 88.891 | 88.891 | 88.891 | 88.891 | 88.891 | 46.348 | 26.127 | 4.929 | 83.962 | 88.891 | 11.288 | 11.284 | 0 | 4.82e-07 | 3.47e-07 | 4.88e-07 | 156.083 | 205.844 | 0 | 0 | 0 | 2686 | 3453.295 | 3452 | 2721 | 784.176 | 2864.1 | 3427 | 1277.114 | 1277.114 | 3452 | 2174.886 | 2174.886 | 2221.947 | 2221.947 | 499.053 | 499.053 | 2721 | 112.035 | 130.831 | 266.235 | 321.599 | 100.96 | 112.197 | 130.832 | 118.706 | 266.235 | 118.718 | 12.907 | 12.907 | 5.691 | 0 | 0 | 0 | 0 | 0 | 0 | 0 | -0.529 | 889 | -48.876 | -87.931 | -244.715 | 426 | 262 | 262 | 262 | 262 | 262 | -69.5945 | -35.8689 | -69.3654 | -36.2231 | -69.2756 | -36.3608 | -69.4802 | -36.0461 | -69.2628 | -36.3804 | -69.4929 | -36.0264 | 0 | 9250.894 | 14481.951 | 8.224 | 0.01 | -12.611 | 0 | 1.181 | 4.184 | 4.184 | 0.39812 | 99.6019 | -2.3983 | 9.993 | 2.566 | 2.89 | 2.434 | 4
1 | 0.03 | 0 | 0 | 25 | 35 | -69.25 | -36.4 | -69.7083 | -35.6917 | 0.41687 | Prof4 | 0 | 1 | 1 | 0 | 0 | -1.65 | -0.014 | -0.01 | -0.01 | 112.859 | -0.056 | 18.428 | 0.001 | 0.001 | 0 | 0.001 | 0.001 | 0.001 | 0 | 0 | 0 | 0 | 0 | 0 | 0 | 0 | 152.517 | 6.9424e-05 | 88.891 | 88.891 | 88.891 | 88.891 | 88.891 | 46.348 | 26.127 | 4.929 | 83.962 | 88.891 | 11.198 | 11.195 | 0 | 4.82e-07 | 3.47e-07 | 4.89e-07 | 158.591 | 209.142 | 0 | 0 | 0 | 2686 | 3453.295 | 3452 | 2721 | 784.176 | 2864.1 | 3427 | 1277.114 | 1277.114 | 3452 | 2174.886 | 2174.886 | 2221.947 | 2221.947 | 499.053 | 499.053 | 2721 | 112.079 | 131.231 | 268.742 | 324.897 | 100.96 | 112.232 | 131.232 | 118.845 | 268.742 | 118.858 | 12.922 | 12.922 | 5.7 | 0 | 0 | 0 | 0 | 0 | 0 | 0 | -0.529 | 889 | -48.876 | -87.559 | -244.715 | 426 | 262 | 262 | 262 | 262 | 262 | -69.5945 | -35.8689 | -69.3654 | -36.2231 | -69.2756 | -36.3608 | -69.4802 | -36.0461 | -69.2628 | -36.3804 | -69.4929 | -36.0264 | 0 | 9250.894 | 14404.342 | 8.224 | 0.01 | -12.611 | 0 | 1.181 | 4.184 | 4.184 | 0.41688 | 99.5831 | -2.3782 | 9.993 | 2.566 | 2.89 | 2.434 | 4
1 | 0.03 | 0 | 0 | 25 | 35 | -69.25 | -36.4 | -69.7083 | -35.6917 | 0.43652 | Prof4 | 0 | 1 | 1 | 0 | 0 | -1.631 | -0.014 | -0.01 | -0.01 | 112.859 | -0.056 | 18.833 | 0.001 | 0.001 | 0 | 0.001 | 0.001 | 0.001 | 0 | 0 | 0 | 0 | 0 | 0 | 0 | 0 | 152.517 | 6.9796e-05 | 88.891 | 88.891 | 88.891 | 88.891 | 88.891 | 46.348 | 26.127 | 4.929 | 83.962 | 88.891 | 11.109 | 11.106 | 0 | 4.82e-07 | 3.47e-07 | 4.89e-07 | 161.159 | 212.519 | 0 | 0 | 0 | 2686 | 3453.295 | 3452 | 2721 | 784.176 | 2864.1 | 3427 | 1277.114 | 1277.114 | 3452 | 2174.886 | 2174.886 | 2221.947 | 2221.947 | 499.053 | 499.053 | 2721 | 112.123 | 131.636 | 271.311 | 328.275 | 100.96 | 112.267 | 131.637 | 118.984 | 271.311 | 118.997 | 12.937 | 12.937 | 5.708 | 0 | 0 | 0 | 0 | 0 | 0 | 0 | -0.529 | 889 | -48.876 | -87.187 | -244.715 | 426 | 262 | 262 | 262 | 262 | 262 | -69.5945 | -35.8689 | -69.3654 | -36.2231 | -69.2756 | -36.3608 | -69.4802 | -36.0461 | -69.2628 | -36.3804 | -69.4929 | -36.0264 | 0 | 9250.894 | 14327.558 | 8.224 | 0.01 | -12.611 | 0 | 1.181 | 4.184 | 4.184 | 0.43653 | 99.5635 | -2.3581 | 9.993 | 2.566 | 2.89 | 2.434 | 4
1 | 0.03 | 0 | 0 | 25 | 35 | -69.25 | -36.4 | -69.7083 | -35.6917 | 0.45709 | Prof4 | 0 | 1 | 1 | 0 | 0 | -1.611 | -0.014 | -0.01 | -0.01 | 112.859 | -0.056 | 19.243 | 0.001 | 0.001 | 0 | 0.001 | 0.001 | 0.001 | 0 | 0 | 0 | 0 | 0 | 0 | 0 | 0 | 152.517 | 7.0168e-05 | 88.891 | 88.891 | 88.891 | 88.891 | 88.891 | 46.348 | 26.127 | 4.929 | 83.962 | 88.891 | 11.019 | 11.016 | 0 | 4.83e-07 | 3.47e-07 | 4.89e-07 | 163.79 | 215.98 | 0 | 0 | 0 | 2686 | 3453.295 | 3452 | 2721 | 784.176 | 2864.1 | 3427 | 1277.114 | 1277.114 | 3452 | 2174.886 | 2174.886 | 2221.947 | 2221.947 | 499.053 | 499.053 | 2721 | 112.166 | 132.046 | 273.942 | 331.735 | 100.96 | 112.302 | 132.047 | 119.124 | 273.942 | 119.137 | 12.952 | 12.952 | 5.717 | 0 | 0 | 0 | 0 | 0 | 0 | 0 | -0.529 | 889 | -48.876 | -86.815 | -244.715 | 426 | 262 | 262 | 262 | 262 | 262 | -69.5945 | -35.8689 | -69.3654 | -36.2231 | -69.2756 | -36.3608 | -69.4802 | -36.0461 | -69.2628 | -36.3804 | -69.4929 | -36.0264 | 0 | 9250.894 | 14251.591 | 8.224 | 0.01 | -12.611 | 0 | 1.181 | 4.184 | 4.184 | 0.4571 | 99.5429 | -2.338 | 9.993 | 2.566 | 2.89 | 2.434 | 4
1 | 0.03 | 0 | 0 | 25 | 35 | -69.25 | -36.4 | -69.7083 | -35.6917 | 0.47863 | Prof4 | 0 | 1 | 1 | 0 | 0 | -1.592 | -0.014 | -0.01 | -0.01 | 112.859 | -0.056 | 19.658 | 0.001 | 0.001 | 0 | 0.001 | 0.001 | 0.001 | 0 | 0 | 0 | 0 | 0 | 0 | 0 | 0 | 152.517 | 7.054e-05 | 88.891 | 88.891 | 88.891 | 88.891 | 88.891 | 46.348 | 26.127 | 4.929 | 83.962 | 88.891 | 10.93 | 10.927 | 0 | 4.83e-07 | 3.47e-07 | 4.89e-07 | 166.486 | 219.525 | 0 | 0 | 0 | 2686 | 3453.295 | 3452 | 2721 | 784.176 | 2864.1 | 3427 | 1277.114 | 1277.114 | 3452 | 2174.886 | 2174.886 | 2221.947 | 2221.947 | 499.053 | 499.053 | 2721 | 112.208 | 132.461 | 276.638 | 335.281 | 100.96 | 112.336 | 132.462 | 119.265 | 276.638 | 119.278 | 12.968 | 12.968 | 5.725 | 0 | 0 | 0 | 0 | 0 | 0 | 0 | -0.529 | 889 | -48.876 | -86.443 | -244.715 | 426 | 262 | 262 | 262 | 262 | 262 | -69.5945 | -35.8689 | -69.3654 | -36.2231 | -69.2756 | -36.3608 | -69.4802 | -36.0461 | -69.2628 | -36.3804 | -69.4929 | -36.0264 | 0 | 9250.894 | 14176.424 | 8.224 | 0.01 | -12.611 | 0 | 1.181 | 4.184 | 4.184 | 0.47864 | 99.5214 | -2.3179 | 9.993 | 2.566 | 2.89 | 2.434 | 4
1 | 0.03 | 0 | 0 | 25 | 35 | -69.25 | -36.4 | -69.7083 | -35.6917 | 0.50119 | Prof4 | 0 | 1 | 1 | 0 | 0 | -1.572 | -0.014 | -0.01 | -0.01 | 112.859 | -0.056 | 20.079 | 0.001 | 0.001 | 0 | 0.001 | 0.001 | 0.001 | 0 | 0 | 0 | 0 | 0 | 0 | 0 | 0 | 152.517 | 7.0912e-05 | 88.891 | 88.891 | 88.891 | 88.891 | 88.891 | 46.348 | 26.127 | 4.929 | 83.962 | 88.891 | 10.84 | 10.838 | 0 | 4.83e-07 | 3.48e-07 | 4.9e-07 | 169.249 | 223.159 | 0 | 0 | 0 | 2686 | 3453.295 | 3452 | 2721 | 784.176 | 2864.1 | 3427 | 1277.114 | 1277.114 | 3452 | 2174.886 | 2174.886 | 2221.947 | 2221.947 | 499.053 | 499.053 | 2721 | 112.251 | 132.882 | 279.401 | 338.914 | 100.96 | 112.371 | 132.883 | 119.406 | 279.401 | 119.419 | 12.983 | 12.983 | 5.734 | 0 | 0 | 0 | 0 | 0 | 0 | 0 | -0.529 | 889 | -48.876 | -86.071 | -244.715 | 426 | 262 | 262 | 262 | 262 | 262 | -69.5945 | -35.8689 | -69.3654 | -36.2231 | -69.2756 | -36.3608 | -69.4802 | -36.0461 | -69.2628 | -36.3804 | -69.4929 | -36.0264 | 0 | 9250.894 | 14102.047 | 8.224 | 0.01 | -12.611 | 0 | 1.181 | 4.184 | 4.184 | 0.5012 | 99.4988 | -2.2978 | 9.993 | 2.566 | 2.89 | 2.434 | 4
1 | 0.03 | 0 | 0 | 25 | 35 | -69.25 | -36.4 | -69.7083 | -35.6917 | 0.52481 | Prof4 | 0 | 1 | 1 | 0 | 0 | -1.553 | -0.014 | -0.01 | -0.01 | 112.859 | -0.056 | 20.504 | 0.001 | 0.001 | 0 | 0.001 | 0.001 | 0.001 | 0 | 0 | 0 | 0 | 0 | 0 | 0 | 0 | 152.517 | 7.1284e-05 | 88.891 | 88.891 | 88.891 | 88.891 | 88.891 | 46.348 | 26.127 | 4.929 | 83.962 | 88.891 | 10.75 | 10.748 | 0 | 4.83e-07 | 3.48e-07 | 4.9e-07 | 172.082 | 226.883 | 0 | 0 | 0 | 2686 | 3453.295 | 3452 | 2721 | 784.176 | 2864.1 | 3427 | 1277.114 | 1277.114 | 3452 | 2174.886 | 2174.886 | 2221.947 | 2221.947 | 499.053 | 499.053 | 2721 | 112.292 | 133.307 | 282.234 | 342.639 | 100.96 | 112.406 | 133.308 | 119.547 | 282.234 | 119.56 | 12.998 | 12.998 | 5.743 | 0 | 0 | 0 | 0 | 0 | 0 | 0 | -0.529 | 889 | -48.876 | -85.699 | -244.715 | 426 | 262 | 262 | 263 | 262 | 263 | -69.5945 | -35.8689 | -69.3654 | -36.2231 | -69.2756 | -36.3608 | -69.4802 | -36.0461 | -69.2628 | -36.3804 | -69.4929 | -36.0264 | 0 | 9250.894 | 14028.446 | 8.224 | 0.01 | -12.611 | 0 | 1.181 | 4.184 | 4.184 | 0.52482 | 99.4752 | -2.2777 | 9.993 | 2.566 | 2.89 | 2.434 | 4
1 | 0.03 | 0 | 0 | 25 | 35 | -69.25 | -36.4 | -69.7083 | -35.6917 | 0.54954 | Prof4 | 0 | 1 | 1 | 0 | 0 | -1.553 | -0.014 | -0.01 | -0.01 | 112.859 | -0.056 | 20.935 | 0.001 | 0.001 | 0 | 0.001 | 0.001 | 0.001 | 0 | 0 | 0 | 0 | 0 | 0 | 0 | 0 | 152.517 | 7.1656e-05 | 88.891 | 88.891 | 88.891 | 88.891 | 88.891 | 46.348 | 26.127 | 4.929 | 83.962 | 88.891 | 10.661 | 10.659 | 0 | 4.84e-07 | 3.48e-07 | 4.9e-07 | 174.987 | 230.702 | 0 | 0 | 0 | 2686 | 3453.295 | 3452 | 2721 | 784.176 | 2864.1 | 3427 | 1277.114 | 1277.114 | 3452 | 2174.886 | 2174.886 | 2221.947 | 2221.947 | 499.053 | 499.053 | 2721 | 112.315 | 133.738 | 285.138 | 346.457 | 100.96 | 112.421 | 133.739 | 119.69 | 285.138 | 119.702 | 13.013 | 13.013 | 5.751 | 0 | 0 | 0 | 0 | 0 | 0 | 0 | -0.529 | 889 | -48.876 | -85.327 | -244.715 | 426 | 262 | 262 | 263 | 262 | 263 | -69.5945 | -35.8689 | -69.3654 | -36.2231 | -69.2756 | -36.3608 | -69.4802 | -36.0461 | -69.2628 | -36.3804 | -69.4929 | -36.0264 | 0 | 9250.894 | 13955.606 | 8.224 | 0.01 | -12.611 | 0 | 1.181 | 4.184 | 4.184 | 0.54955 | 99.4504 | -2.2576 | 9.993 | 2.566 | 2.89 | 2.434 | 4
1 | 0.03 | 0 | 0 | 25 | 35 | -69.25 | -36.4 | -69.7083 | -35.6917 | 0.57544 | Prof4 | 0 | 1 | 1 | 0 | 0 | -1.533 | -0.014 | -0.01 | -0.01 | 112.859 | -0.056 | 21.371 | 0.001 | 0.001 | 0 | 0.001 | 0.001 | 0.001 | 0 | 0 | 0 | 0 | 0 | 0 | 0 | 0 | 152.517 | 7.2028e-05 | 88.891 | 88.891 | 88.891 | 88.891 | 88.891 | 46.348 | 26.127 | 4.929 | 83.962 | 88.891 | 10.571 | 10.57 | 0 | 4.84e-07 | 3.48e-07 | 4.9e-07 | 177.965 | 234.617 | 0 | 0 | 0 | 2686 | 3453.295 | 3452 | 2721 | 784.176 | 2864.1 | 3427 | 1277.114 | 1277.114 | 3452 | 2174.886 | 2174.886 | 2221.947 | 2221.947 | 499.053 | 499.053 | 2721 | 112.356 | 134.174 | 288.117 | 350.373 | 100.96 | 112.456 | 134.175 | 119.832 | 288.117 | 119.845 | 13.028 | 13.028 | 5.76 | 0 | 0 | 0 | 0 | 0 | 0 | 0 | -0.529 | 889 | -48.876 | -84.954 | -244.715 | 426 | 262 | 262 | 263 | 262 | 263 | -69.5945 | -35.8689 | -69.3654 | -36.2231 | -69.2756 | -36.3608 | -69.4802 | -36.0461 | -69.2628 | -36.3804 | -69.4929 | -36.0264 | 0 | 9250.894 | 13883.521 | 8.224 | 0.01 | -12.611 | 0 | 1.181 | 4.184 | 4.184 | 0.57545 | 99.4245 | -2.2375 | 9.993 | 2.566 | 2.89 | 2.434 | 4
1 | 0.03 | 0 | 0 | 25 | 35 | -69.25 | -36.4 | -69.7083 | -35.6917 | 0.60256 | Prof4 | 0 | 1 | 1 | 0 | 0 | -1.514 | -0.014 | -0.01 | -0.01 | 112.859 | -0.056 | 21.813 | 0.001 | 0.001 | 0 | 0.001 | 0.001 | 0.001 | 0 | 0 | 0 | 0 | 0 | 0 | 0 | 0 | 152.517 | 7.24e-05 | 88.891 | 88.891 | 88.891 | 88.891 | 88.891 | 46.348 | 26.127 | 4.929 | 83.962 | 88.891 | 10.482 | 10.48 | 0 | 4.84e-07 | 3.48e-07 | 4.91e-07 | 181.02 | 238.634 | 0 | 0 | 0 | 2686 | 3453.295 | 3452 | 2721 | 784.176 | 2864.1 | 3427 | 1277.114 | 1277.114 | 3452 | 2174.886 | 2174.886 | 2221.947 | 2221.947 | 499.053 | 499.053 | 2721 | 112.396 | 134.616 | 291.172 | 354.389 | 100.96 | 112.49 | 134.617 | 119.975 | 291.172 | 119.988 | 13.043 | 13.043 | 5.769 | 0 | 0 | 0 | 0 | 0 | 0 | 0 | -0.529 | 889 | -48.876 | -84.582 | -244.715 | 426 | 262 | 262 | 263 | 262 | 263 | -69.5945 | -35.8689 | -69.3654 | -36.2231 | -69.2756 | -36.3608 | -69.4802 | -36.0461 | -69.2628 | -36.3804 | -69.4929 | -36.0264 | 0 | 9250.894 | 13812.176 | 8.224 | 0.01 | -12.611 | 0 | 1.181 | 4.184 | 4.184 | 0.60257 | 99.3974 | -2.2174 | 9.993 | 2.566 | 2.89 | 2.434 | 4
1 | 0.03 | 0 | 0 | 25 | 35 | -69.25 | -36.4 | -69.7083 | -35.6917 | 0.63096 | Prof4 | 0 | 1 | 1 | 0 | 0 | -1.494 | -0.014 | -0.01 | -0.01 | 112.859 | -0.056 | 22.26 | 0.001 | 0.001 | 0 | 0.001 | 0.001 | 0.001 | 0 | 0 | 0 | 0 | 0 | 0 | 0 | 0 | 152.517 | 7.2772e-05 | 88.891 | 88.891 | 88.891 | 88.891 | 88.891 | 46.348 | 26.127 | 4.929 | 83.962 | 88.891 | 10.392 | 10.391 | 0 | 4.85e-07 | 3.49e-07 | 4.91e-07 | 184.155 | 242.754 | 0 | 0 | 0 | 2686 | 3453.295 | 3452 | 2721 | 784.176 | 2864.1 | 3427 | 1277.114 | 1277.114 | 3452 | 2174.886 | 2174.886 | 2221.947 | 2221.947 | 499.053 | 499.053 | 2721 | 112.437 | 135.063 | 294.307 | 358.509 | 100.96 | 112.525 | 135.064 | 120.119 | 294.307 | 120.132 | 13.059 | 13.059 | 5.777 | 0 | 0 | 0 | 0 | 0 | 0 | 0 | -0.529 | 889 | -48.876 | -84.21 | -244.715 | 426 | 262 | 262 | 263 | 262 | 263 | -69.5945 | -35.8689 | -69.3654 | -36.2231 | -69.2756 | -36.3608 | -69.4802 | -36.0461 | -69.2628 | -36.3804 | -69.4929 | -36.0264 | 0 | 9250.894 | 13741.563 | 8.224 | 0.01 | -12.611 | 0 | 1.181 | 4.184 | 4.184 | 0.63097 | 99.369 | -2.1972 | 9.993 | 2.566 | 2.89 | 2.434 | 4
1 | 0.03 | 0 | 0 | 25 | 35 | -69.25 | -36.4 | -69.7083 | -35.6917 | 0.66069 | Prof4 | 0 | 1 | 1 | 0 | 0 | -1.475 | -0.014 | -0.01 | -0.01 | 112.859 | -0.056 | 22.713 | 0.001 | 0.001 | 0 | 0.001 | 0.001 | 0.001 | 0 | 0 | 0 | 0 | 0 | 0 | 0 | 0 | 152.517 | 7.3144e-05 | 88.891 | 88.891 | 88.891 | 88.891 | 88.891 | 46.348 | 26.127 | 4.929 | 83.962 | 88.891 | 10.302 | 10.302 | 0 | 4.85e-07 | 3.49e-07 | 4.91e-07 | 187.372 | 246.982 | 0 | 0 | 0 | 2686 | 3453.295 | 3452 | 2721 | 784.176 | 2864.1 | 3427 | 1277.114 | 1277.114 | 3452 | 2174.886 | 2174.886 | 2221.947 | 2221.947 | 499.053 | 499.053 | 2721 | 112.477 | 135.516 | 297.523 | 362.737 | 100.96 | 112.56 | 135.517 | 120.263 | 297.523 | 120.276 | 13.074 | 13.074 | 5.786 | 0 | 0 | 0 | 0 | 0 | 0 | 0 | -0.529 | 889 | -48.876 | -83.838 | -244.715 | 426 | 262 | 262 | 263 | 262 | 263 | -69.5945 | -35.8689 | -69.3654 | -36.2231 | -69.2756 | -36.3608 | -69.4802 | -36.0461 | -69.2628 | -36.3804 | -69.4929 | -36.0264 | 0 | 9250.894 | 13671.667 | 8.224 | 0.01 | -12.611 | 0 | 1.181 | 4.184 | 4.184 | 0.6607 | 99.3393 | -2.1771 | 9.993 | 2.566 | 2.89 | 2.434 | 4
1 | 0.03 | 0 | 0 | 25 | 35 | -69.25 | -36.4 | -69.7083 | -35.6917 | 0.69183 | Prof4 | 0 | 1 | 1 | 0 | 0 | -1.455 | -0.014 | -0.01 | -0.01 | 112.859 | -0.056 | 23.171 | 0.001 | 0.001 | 0 | 0.001 | 0.001 | 0.001 | 0 | 0 | 0 | 0 | 0 | 0 | 0 | 0 | 152.517 | 7.3516e-05 | 88.891 | 88.891 | 88.891 | 88.891 | 88.891 | 46.348 | 26.127 | 4.929 | 83.962 | 88.891 | 10.213 | 10.212 | 0 | 4.85e-07 | 3.49e-07 | 4.92e-07 | 190.673 | 251.321 | 0 | 0 | 0 | 2686 | 3453.295 | 3452 | 2721 | 784.176 | 2864.1 | 3427 | 1277.114 | 1277.114 | 3452 | 2174.886 | 2174.886 | 2221.947 | 2221.947 | 499.053 | 499.053 | 2721 | 112.516 | 135.974 | 300.825 | 367.077 | 100.96 | 112.594 | 135.975 | 120.408 | 300.825 | 120.421 | 13.089 | 13.089 | 5.795 | 0 | 0 | 0 | 0 | 0 | 0 | 0 | -0.529 | 889 | -48.876 | -83.466 | -244.715 | 426 | 262 | 262 | 263 | 262 | 263 | -69.5945 | -35.8689 | -69.3654 | -36.2231 | -69.2756 | -36.3608 | -69.4802 | -36.0461 | -69.2628 | -36.3804 | -69.4929 | -36.0264 | 0 | 9250.894 | 13602.477 | 8.224 | 0.01 | -12.611 | 0 | 1.181 | 4.184 | 4.184 | 0.69184 | 99.3082 | -2.157 | 9.993 | 2.566 | 2.89 | 2.434 | 4
1 | 0.03 | 0 | 0 | 25 | 35 | -69.25 | -36.4 | -69.7083 | -35.6917 | 0.72444 | Prof4 | 0 | 1 | 1 | 0 | 0 | -1.436 | -0.014 | -0.01 | -0.01 | 112.859 | -0.056 | 23.635 | 0.001 | 0.001 | 0 | 0.001 | 0.001 | 0.001 | 0 | 0 | 0 | 0 | 0 | 0 | 0 | 0 | 152.517 | 7.3888e-05 | 88.891 | 88.891 | 88.891 | 88.891 | 88.891 | 46.348 | 26.127 | 4.929 | 83.962 | 88.891 | 10.123 | 10.123 | 0 | 4.86e-07 | 3.49e-07 | 4.92e-07 | 194.063 | 255.776 | 0 | 0 | 0 | 2686 | 3453.295 | 3452 | 2721 | 784.176 | 2864.1 | 3427 | 1277.114 | 1277.114 | 3452 | 2174.886 | 2174.886 | 2221.947 | 2221.947 | 499.053 | 499.053 | 2721 | 112.556 | 136.438 | 304.215 | 371.532 | 100.96 | 112.629 | 136.439 | 120.554 | 304.215 | 120.566 | 13.104 | 13.104 | 5.803 | 0 | 0 | 0 | 0 | 0 | 0 | 0 | -0.529 | 889 | -48.876 | -83.094 | -244.715 | 426 | 262 | 262 | 263 | 262 | 263 | -69.5945 | -35.8689 | -69.3654 | -36.2231 | -69.2756 | -36.3608 | -69.4802 | -36.0461 | -69.2628 | -36.3804 | -69.4929 | -36.0264 | 0 | 9250.894 | 13533.985 | 8.224 | 0.01 | -12.611 | 0 | 1.181 | 4.184 | 4.184 | 0.72445 | 99.2756 | -2.1368 | 9.993 | 2.566 | 2.89 | 2.434 | 4
1 | 0.03 | 0 | 0 | 25 | 35 | -69.25 | -36.4 | -69.7083 | -35.6917 | 0.75858 | Prof4 | 0 | 1 | 1 | 0 | 0 | -1.416 | -0.014 | -0.01 | -0.01 | 112.859 | -0.056 | 24.105 | 0.001 | 0.001 | 0 | 0.001 | 0.001 | 0.001 | 0 | 0 | 0 | 0 | 0 | 0 | 0 | 0 | 152.517 | 7.426e-05 | 88.891 | 88.891 | 88.891 | 88.891 | 88.891 | 46.348 | 26.127 | 4.929 | 83.962 | 88.891 | 10.034 | 10.034 | 0 | 4.86e-07 | 3.5e-07 | 4.93e-07 | 197.544 | 260.355 | 0 | 0 | 0 | 2686 | 3453.295 | 3452 | 2721 | 784.176 | 2864.1 | 3427 | 1277.114 | 1277.114 | 3452 | 2174.886 | 2174.886 | 2221.947 | 2221.947 | 499.053 | 499.053 | 2721 | 112.595 | 136.908 | 307.696 | 376.111 | 100.96 | 112.664 | 136.909 | 120.7 | 307.696 | 120.712 | 13.119 | 13.119 | 5.812 | 0 | 0 | 0 | 0 | 0 | 0 | 0 | -0.529 | 889 | -48.876 | -82.722 | -244.715 | 426 | 262 | 262 | 263 | 262 | 263 | -69.5945 | -35.8689 | -69.3654 | -36.2231 | -69.2756 | -36.3608 | -69.4802 | -36.0461 | -69.2628 | -36.3804 | -69.4929 | -36.0264 | 0 | 9250.894 | 13466.178 | 8.224 | 0.01 | -12.611 | 0 | 1.181 | 4.184 | 4.184 | 0.75859 | 99.2414 | -2.1167 | 9.993 | 2.566 | 2.89 | 2.434 | 4
1 | 0.03 | 0 | 0 | 25 | 35 | -69.25 | -36.4 | -69.7083 | -35.6917 | 0.79433 | Prof4 | 0 | 1 | 1 | 0 | 0 | -1.396 | -0.014 | -0.01 | -0.01 | 112.859 | -0.056 | 24.581 | 0.001 | 0.001 | 0 | 0.001 | 0.001 | 0.001 | 0 | 0 | 0 | 0 | 0 | 0 | 0 | 0 | 152.517 | 7.4632e-05 | 88.891 | 88.891 | 88.891 | 88.891 | 88.891 | 46.348 | 26.127 | 4.929 | 83.962 | 88.891 | 9.944 | 9.944 | 0 | 4.86e-07 | 3.5e-07 | 4.93e-07 | 201.12 | 265.081 | 0 | 0 | 0 | 2686 | 3453.295 | 3452 | 2721 | 784.176 | 2864.1 | 3427 | 1277.114 | 1277.114 | 3452 | 2174.886 | 2174.886 | 2221.947 | 2221.947 | 499.053 | 499.053 | 2721 | 112.633 | 137.384 | 311.271 | 380.836 | 100.96 | 112.698 | 137.385 | 120.846 | 311.271 | 120.859 | 13.134 | 13.134 | 5.821 | 0 | 0 | 0 | 0 | 0 | 0 | 0 | -0.529 | 889 | -48.876 | -82.349 | -244.715 | 426 | 262 | 262 | 263 | 262 | 263 | -69.5945 | -35.8689 | -69.3654 | -36.2231 | -69.2756 | -36.3608 | -69.4802 | -36.0461 | -69.2628 | -36.3804 | -69.4929 | -36.0264 | 0 | 9250.894 | 13399.049 | 8.224 | 0.01 | -12.611 | 0 | 1.181 | 4.184 | 4.184 | 0.79434 | 99.2057 | -2.0965 | 9.993 | 2.566 | 2.89 | 2.434 | 4
1 | 0.03 | 0 | 0 | 25 | 35 | -69.25 | -36.4 | -69.7083 | -35.6917 | 0.83176 | Prof4 | 0 | 1 | 1 | 0 | 0 | -1.377 | -0.014 | -0.01 | -0.01 | 112.859 | -0.056 | 25.063 | 0.001 | 0.001 | 0 | 0.001 | 0.001 | 0.001 | 0 | 0 | 0 | 0 | 0 | 0 | 0 | 0 | 152.517 | 7.5004e-05 | 88.891 | 88.891 | 88.891 | 88.891 | 88.891 | 46.348 | 26.127 | 4.929 | 83.962 | 88.891 | 9.855 | 9.854 | 0 | 4.87e-07 | 3.5e-07 | 4.93e-07 | 204.793 | 269.937 | 0 | 0 | 0 | 2686 | 3453.295 | 3452 | 2721 | 784.176 | 2864.1 | 3427 | 1277.114 | 1277.114 | 3452 | 2174.886 | 2174.886 | 2221.947 | 2221.947 | 499.053 | 499.053 | 2721 | 112.672 | 137.866 | 314.945 | 385.692 | 100.96 | 112.733 | 137.867 | 120.994 | 314.945 | 121.006 | 13.149 | 13.149 | 5.829 | 0 | 0 | 0 | 0 | 0 | 0 | 0 | -0.529 | 889 | -48.876 | -81.977 | -244.715 | 426 | 262 | 262 | 263 | 262 | 263 | -69.5945 | -35.8689 | -69.3654 | -36.2231 | -69.2756 | -36.3608 | -69.4802 | -36.0461 | -69.2628 | -36.3804 | -69.4929 | -36.0264 | 0 | 9250.894 | 13332.584 | 8.224 | 0.01 | -12.611 | 0 | 1.181 | 4.184 | 4.184 | 0.83177 | 99.1682 | -2.0764 | 9.993 | 2.566 | 2.89 | 2.434 | 4
1 | 0.03 | 0 | 0 | 25 | 35 | -69.25 | -36.4 | -69.7083 | -35.6917 | 0.87096 | Prof4 | 0 | 1 | 1 | 0 | 0 | -1.357 | -0.014 | -0.01 | -0.01 | 112.859 | -0.056 | 25.551 | 0.001 | 0.001 | 0 | 0.001 | 0.001 | 0.001 | 0 | 0 | 0 | 0 | 0 | 0 | 0 | 0 | 152.517 | 7.5376e-05 | 88.891 | 88.891 | 88.891 | 88.891 | 88.891 | 46.348 | 26.127 | 4.929 | 83.962 | 88.891 | 9.765 | 9.764 | 0 | 4.87e-07 | 3.51e-07 | 4.94e-07 | 208.568 | 274.927 | 0 | 0 | 0 | 2686 | 3453.295 | 3452 | 2721 | 784.176 | 2864.1 | 3427 | 1277.114 | 1277.114 | 3452 | 2174.886 | 2174.886 | 2221.947 | 2221.947 | 499.053 | 499.053 | 2721 | 112.71 | 138.354 | 318.72 | 390.682 | 100.96 | 112.767 | 138.354 | 121.141 | 318.72 | 121.154 | 13.164 | 13.164 | 5.838 | 0 | 0 | 0 | 0 | 0 | 0 | 0 | -0.529 | 889 | -48.876 | -81.605 | -244.715 | 426 | 262 | 262 | 263 | 262 | 263 | -69.5945 | -35.8689 | -69.3654 | -36.2231 | -69.2756 | -36.3608 | -69.4802 | -36.0461 | -69.2628 | -36.3804 | -69.4929 | -36.0264 | 0 | 9250.894 | 13266.775 | 8.224 | 0.01 | -12.611 | 0 | 1.181 | 4.184 | 4.184 | 0.87097 | 99.129 | -2.0562 | 9.993 | 2.566 | 2.89 | 2.434 | 4
1 | 0.03 | 0 | 0 | 25 | 35 | -69.25 | -36.4 | -69.7083 | -35.6917 | 0.91201 | Prof4 | 0 | 1 | 1 | 0 | 0 | -1.357 | -0.014 | -0.01 | -0.01 | 112.859 | -0.056 | 26.045 | 0.001 | 0.001 | 0 | 0.001 | 0.001 | 0.001 | 0 | 0 | 0 | 0 | 0 | 0 | 0 | 0 | 152.517 | 7.5748e-05 | 88.891 | 88.891 | 88.891 | 88.891 | 88.891 | 46.348 | 26.127 | 4.929 | 83.962 | 88.891 | 9.675 | 9.674 | 0 | 4.88e-07 | 3.51e-07 | 4.94e-07 | 212.449 | 280.057 | 0 | 0 | 0 | 2686 | 3453.295 | 3452 | 2721 | 784.176 | 2864.1 | 3427 | 1277.114 | 1277.114 | 3452 | 2174.886 | 2174.886 | 2221.947 | 2221.947 | 499.053 | 499.053 | 2721 | 112.729 | 138.848 | 322.6 | 395.812 | 100.96 | 112.783 | 138.848 | 121.29 | 322.6 | 121.303 | 13.179 | 13.179 | 5.847 | 0 | 0 | 0 | 0 | 0 | 0 | 0 | -0.529 | 889 | -48.876 | -81.233 | -244.715 | 426 | 262 | 262 | 263 | 262 | 263 | -69.5945 | -35.8689 | -69.3654 | -36.2231 | -69.2756 | -36.3608 | -69.4802 | -36.0461 | -69.2628 | -36.3804 | -69.4929 | -36.0264 | 0 | 9250.894 | 13201.614 | 8.224 | 0.01 | -12.611 | 0 | 1.181 | 4.184 | 4.184 | 0.91202 | 99.088 | -2.036 | 9.993 | 2.566 | 2.89 | 2.434 | 4
1 | 0.03 | 0 | 0 | 25 | 35 | -69.25 | -36.4 | -69.7083 | -35.6917 | 0.95499 | Prof4 | 0 | 1 | 1 | 0 | 0 | -1.338 | -0.014 | -0.01 | -0.01 | 112.859 | -0.056 | 26.545 | 0.001 | 0.001 | 0 | 0.001 | 0.001 | 0.001 | 0 | 0 | 0 | 0 | 0 | 0 | 0 | 0 | 152.517 | 7.612e-05 | 88.891 | 88.891 | 88.891 | 88.891 | 88.891 | 46.348 | 26.127 | 4.929 | 83.962 | 88.891 | 9.586 | 9.584 | 0 | 4.88e-07 | 3.51e-07 | 4.95e-07 | 216.438 | 285.332 | 0 | 0 | 0 | 2686 | 3453.295 | 3452 | 2721 | 784.176 | 2864.1 | 3427 | 1277.114 | 1277.114 | 3452 | 2174.886 | 2174.886 | 2221.947 | 2221.947 | 499.053 | 499.053 | 2721 | 112.767 | 139.348 | 326.59 | 401.087 | 100.96 | 112.817 | 139.349 | 121.439 | 326.59 | 121.452 | 13.195 | 13.195 | 5.855 | 0 | 0 | 0 | 0 | 0 | 0 | 0 | -0.529 | 889 | -48.876 | -80.861 | -244.715 | 426 | 262 | 262 | 263 | 262 | 263 | -69.5945 | -35.8689 | -69.3654 | -36.2231 | -69.2756 | -36.3608 | -69.4802 | -36.0461 | -69.2628 | -36.3804 | -69.4929 | -36.0264 | 0 | 9250.894 | 13137.089 | 8.224 | 0.01 | -12.611 | 0 | 1.181 | 4.184 | 4.184 | 0.955 | 99.045 | -2.0158 | 9.993 | 2.566 | 2.89 | 2.434 | 4
1 | 0.03 | 0 | 0 | 25 | 35 | -69.25 | -36.4 | -69.7083 | -35.6917 | 1 | Prof4 | 0 | 1 | 1 | 0 | 0 | -1.318 | -0.014 | -0.01 | -0.01 | 112.859 | -0.056 | 27.051 | 0.001 | 0.001 | 0 | 0.001 | 0.001 | 0.001 | 0 | 0 | 0 | 0 | 0 | 0 | 0 | 0 | 152.517 | 7.6492e-05 | 88.891 | 88.891 | 88.891 | 88.891 | 88.891 | 46.348 | 26.127 | 4.929 | 83.962 | 88.891 | 9.496 | 9.495 | 0 | 4.89e-07 | 3.52e-07 | 4.95e-07 | 220.542 | 290.757 | 0 | 0 | 0 | 2686 | 3453.295 | 3452 | 2721 | 784.176 | 2864.1 | 3427 | 1277.114 | 1277.114 | 3452 | 2174.886 | 2174.886 | 2221.947 | 2221.947 | 499.053 | 499.053 | 2721 | 112.805 | 139.854 | 330.693 | 406.513 | 100.96 | 112.852 | 139.855 | 121.589 | 330.693 | 121.601 | 13.21 | 13.21 | 5.864 | 0 | 0 | 0 | 0 | 0 | 0 | 0 | -0.529 | 889 | -48.876 | -80.489 | -244.715 | 426 | 262 | 262 | 263 | 262 | 263 | -69.5945 | -35.8689 | -69.3654 | -36.2231 | -69.2756 | -36.3608 | -69.4802 | -36.0461 | -69.2628 | -36.3804 | -69.4929 | -36.0264 | 0 | 9250.894 | 13073.193 | 8.224 | 0.01 | -12.611 | 0 | 1.181 | 4.184 | 4.184 | 1 | 99 | -1.9956 | 9.993 | 2.566 | 2.89 | 2.434 | 4
1 | 0.03 | 0 | 0 | 25 | 35 | -69.25 | -36.4 | -69.7083 | -35.6917 | 1.0471 | Prof4 | 0 | 1 | 1 | 0 | 0 | -1.299 | -0.014 | -0.01 | -0.01 | 112.859 | -0.056 | 27.564 | 0.001 | 0.001 | 0 | 0.001 | 0.001 | 0.001 | 0 | 0 | 0 | 0 | 0 | 0 | 0 | 0 | 152.517 | 7.6864e-05 | 88.891 | 88.891 | 88.891 | 88.891 | 88.891 | 46.348 | 26.127 | 4.929 | 83.962 | 88.891 | 9.412 | 9.41 | 0 | 4.89e-07 | 3.52e-07 | 4.96e-07 | 224.508 | 295.987 | 0 | 0 | 0 | 2686 | 3453.295 | 3452 | 2721 | 784.176 | 2864.1 | 3427 | 1277.114 | 1277.114 | 3452 | 2174.886 | 2174.886 | 2221.947 | 2221.947 | 499.053 | 499.053 | 2721 | 112.842 | 140.367 | 334.66 | 411.742 | 100.96 | 112.886 | 140.368 | 121.739 | 334.66 | 121.752 | 13.225 | 13.225 | 5.873 | 0 | 0 | 0 | 0 | 0 | 0 | 0 | -0.529 | 889 | -48.876 | -80.117 | -244.715 | 426 | 262 | 262 | 263 | 262 | 263 | -69.5945 | -35.8689 | -69.3654 | -36.2231 | -69.2756 | -36.3608 | -69.4802 | -36.0461 | -69.2628 | -36.3804 | -69.4929 | -36.0264 | 0 | 9250.894 | 13009.914 | 8.224 | 0.01 | -12.611 | 0 | 1.181 | 4.184 | 4.184 | 1.0471 | 98.9529 | -1.9754 | 9.993 | 2.566 | 2.89 | 2.434 | 4
1 | 0.03 | 0 | 0 | 25 | 35 | -69.25 | -36.4 | -69.7083 | -35.6917 | 1.0965 | Prof4 | 0 | 1 | 1 | 0 | 0 | -1.279 | -0.014 | -0.01 | -0.01 | 112.859 | -0.056 | 28.083 | 0.001 | 0.001 | 0 | 0.001 | 0.001 | 0.001 | 0 | 0 | 0 | 0 | 0 | 0 | 0 | 0 | 152.517 | 7.7237e-05 | 88.891 | 88.891 | 88.891 | 88.891 | 88.891 | 46.348 | 26.127 | 4.929 | 83.962 | 88.891 | 9.328 | 9.326 | 0 | 4.9e-07 | 3.53e-07 | 4.96e-07 | 228.583 | 301.359 | 0 | 0 | 0 | 2686 | 3453.295 | 3452 | 2721 | 784.176 | 2864.1 | 3427 | 1277.114 | 1277.114 | 3452 | 2174.886 | 2174.886 | 2221.947 | 2221.947 | 499.053 | 499.053 | 2721 | 112.879 | 140.886 | 338.735 | 417.115 | 100.96 | 112.921 | 140.887 | 121.89 | 338.735 | 121.903 | 13.24 | 13.24 | 5.881 | 0 | 0 | 0 | 0 | 0 | 0 | 0 | -0.529 | 889 | -48.876 | -79.744 | -244.715 | 426 | 262 | 262 | 263 | 262 | 263 | -69.5945 | -35.8689 | -69.3654 | -36.2231 | -69.2756 | -36.3608 | -69.4802 | -36.0461 | -69.2628 | -36.3804 | -69.4929 | -36.0264 | 0 | 9250.894 | 12947.245 | 8.224 | 0.01 | -12.611 | 0 | 1.181 | 4.184 | 4.184 | 1.0965 | 98.9035 | -1.9552 | 9.993 | 2.566 | 2.89 | 2.434 | 4
1 | 0.03 | 0 | 0 | 25 | 35 | -69.25 | -36.4 | -69.7083 | -35.6917 | 1.1482 | Prof4 | 0 | 1 | 1 | 0 | 0 | -1.26 | -0.014 | -0.01 | -0.01 | 112.859 | -0.056 | 28.609 | 0.001 | 0.001 | 0 | 0.001 | 0.001 | 0.001 | 0 | 0 | 0 | 0 | 0 | 0 | 0 | 0 | 152.517 | 7.7609e-05 | 88.891 | 88.891 | 88.891 | 88.891 | 88.891 | 46.348 | 26.127 | 4.929 | 83.962 | 88.891 | 9.243 | 9.242 | 0 | 4.9e-07 | 3.53e-07 | 4.97e-07 | 232.769 | 306.879 | 0 | 0 | 0 | 2686 | 3453.295 | 3452 | 2721 | 784.176 | 2864.1 | 3427 | 1277.114 | 1277.114 | 3452 | 2174.886 | 2174.886 | 2221.947 | 2221.947 | 499.053 | 499.053 | 2721 | 112.917 | 141.412 | 342.921 | 422.634 | 100.96 | 112.955 | 141.413 | 122.042 | 342.921 | 122.055 | 13.255 | 13.255 | 5.89 | 0 | 0 | 0 | 0 | 0 | 0 | 0 | -0.529 | 889 | -48.876 | -79.372 | -244.715 | 426 | 262 | 262 | 264 | 262 | 264 | -69.5945 | -35.8689 | -69.3654 | -36.2231 | -69.2756 | -36.3608 | -69.4802 | -36.0461 | -69.2628 | -36.3804 | -69.4929 | -36.0264 | 0 | 9250.894 | 12885.177 | 8.224 | 0.01 | -12.611 | 0 | 1.181 | 4.184 | 4.184 | 1.1482 | 98.8518 | -1.935 | 9.993 | 2.566 | 2.89 | 2.434 | 4
1 | 0.03 | 0 | 0 | 25 | 35 | -69.25 | -36.4 | -69.7083 | -35.6917 | 1.2023 | Prof4 | 0 | 1 | 1 | 0 | 0 | -1.24 | -0.014 | -0.01 | -0.01 | 112.859 | -0.056 | 29.142 | 0.001 | 0.001 | 0 | 0.001 | 0.001 | 0.001 | 0 | 0 | 0 | 0 | 0 | 0 | 0 | 0 | 152.517 | 7.7981e-05 | 88.891 | 88.891 | 88.891 | 88.891 | 88.891 | 46.348 | 26.127 | 4.929 | 83.962 | 88.891 | 9.159 | 9.158 | 0 | 4.91e-07 | 3.54e-07 | 4.98e-07 | 237.072 | 312.552 | 0 | 0 | 0 | 2686 | 3453.295 | 3452 | 2721 | 784.176 | 2864.1 | 3427 | 1277.114 | 1277.114 | 3452 | 2174.886 | 2174.886 | 2221.947 | 2221.947 | 499.053 | 499.053 | 2721 | 112.954 | 141.945 | 347.224 | 428.307 | 100.96 | 112.99 | 141.945 | 122.194 | 347.224 | 122.207 | 13.27 | 13.27 | 5.899 | 0 | 0 | 0 | 0 | 0 | 0 | 0 | -0.529 | 889 | -48.876 | -79 | -244.715 | 426 | 262 | 262 | 264 | 262 | 264 | -69.5945 | -35.8689 | -69.3654 | -36.2231 | -69.2756 | -36.3608 | -69.4802 | -36.0461 | -69.2628 | -36.3804 | -69.4929 | -36.0264 | 0 | 9250.894 | 12823.702 | 8.224 | 0.01 | -12.611 | 0 | 1.181 | 4.184 | 4.184 | 1.2023 | 98.7977 | -1.9147 | 9.993 | 2.566 | 2.89 | 2.434 | 4
1 | 0.03 | 0 | 0 | 25 | 35 | -69.25 | -36.4 | -69.7083 | -35.6917 | 1.2589 | Prof4 | 0 | 1 | 1 | 0 | 0 | -1.221 | -0.014 | -0.01 | -0.01 | 112.859 | -0.056 | 29.681 | 0.001 | 0.001 | 0 | 0.001 | 0.001 | 0.001 | 0 | 0 | 0 | 0 | 0 | 0 | 0 | 0 | 152.517 | 7.8353e-05 | 88.891 | 88.891 | 88.891 | 88.891 | 88.891 | 46.348 | 26.127 | 4.929 | 83.962 | 88.891 | 9.075 | 9.073 | 0 | 4.92e-07 | 3.54e-07 | 4.98e-07 | 241.495 | 318.383 | 0 | 0 | 0 | 2686 | 3453.295 | 3452 | 2721 | 784.176 | 2864.1 | 3427 | 1277.114 | 1277.114 | 3452 | 2174.886 | 2174.886 | 2221.947 | 2221.947 | 499.053 | 499.053 | 2721 | 112.99 | 142.484 | 351.647 | 434.139 | 100.96 | 113.025 | 142.485 | 122.347 | 351.647 | 122.36 | 13.285 | 13.285 | 5.907 | 0 | 0 | 0 | 0 | 0 | 0 | 0 | -0.529 | 889 | -48.876 | -78.628 | -244.715 | 426 | 262 | 262 | 264 | 262 | 264 | -69.5945 | -35.8689 | -69.3654 | -36.2231 | -69.2756 | -36.3608 | -69.4802 | -36.0461 | -69.2628 | -36.3804 | -69.4929 | -36.0264 | 0 | 9250.894 | 12762.81 | 8.224 | 0.01 | -12.611 | 0 | 1.181 | 4.184 | 4.184 | 1.2589 | 98.7411 | -1.8945 | 9.993 | 2.566 | 2.89 | 2.434 | 4
1 | 0.03 | 0 | 0 | 25 | 35 | -69.25 | -36.4 | -69.7083 | -35.6917 | 1.3183 | Prof4 | 0 | 1 | 1 | 0 | 0 | -1.221 | -0.014 | -0.01 | -0.01 | 112.859 | -0.056 | 30.227 | 0.001 | 0.001 | 0 | 0.001 | 0.001 | 0.001 | 0 | 0 | 0 | 0 | 0 | 0 | 0 | 0 | 152.517 | 7.8725e-05 | 88.891 | 88.891 | 88.891 | 88.891 | 88.891 | 46.348 | 26.127 | 4.929 | 83.962 | 88.891 | 8.991 | 8.989 | 0 | 4.92e-07 | 3.55e-07 | 4.99e-07 | 246.043 | 324.38 | 0 | 0 | 0 | 2686 | 3453.295 | 3452 | 2721 | 784.176 | 2864.1 | 3427 | 1277.114 | 1277.114 | 3452 | 2174.886 | 2174.886 | 2221.947 | 2221.947 | 499.053 | 499.053 | 2721 | 113.008 | 143.03 | 356.195 | 440.135 | 100.96 | 113.04 | 143.031 | 122.501 | 356.195 | 122.514 | 13.3 | 13.3 | 5.916 | 0 | 0 | 0 | 0 | 0 | 0 | 0 | -0.529 | 889 | -48.876 | -78.256 | -244.715 | 426 | 262 | 262 | 264 | 262 | 264 | -69.5945 | -35.8689 | -69.3654 | -36.2231 | -69.2756 | -36.3608 | -69.4802 | -36.0461 | -69.2628 | -36.3804 | -69.4929 | -36.0264 | 0 | 9250.894 | 12702.492 | 8.224 | 0.01 | -12.611 | 0 | 1.181 | 4.184 | 4.184 | 1.3183 | 98.6817 | -1.8742 | 9.993 | 2.566 | 2.89 | 2.434 | 4
1 | 0.03 | 0 | 0 | 25 | 35 | -69.25 | -36.4 | -69.7083 | -35.6917 | 1.3804 | Prof4 | 0 | 1 | 1 | 0 | 0 | -1.201 | -0.014 | -0.01 | -0.01 | 112.859 | -0.056 | 30.78 | 0.001 | 0.001 | 0 | 0.001 | 0.001 | 0.001 | 0 | 0 | 0 | 0 | 0 | 0 | 0 | 0 | 152.517 | 7.9097e-05 | 88.891 | 88.891 | 88.891 | 88.891 | 88.891 | 46.348 | 26.127 | 4.929 | 83.962 | 88.891 | 8.906 | 8.905 | 0 | 4.93e-07 | 3.55e-07 | 5e-07 | 250.721 | 330.547 | 0 | 0 | 0 | 2686 | 3453.295 | 3452 | 2721 | 784.176 | 2864.1 | 3427 | 1277.114 | 1277.114 | 3452 | 2174.886 | 2174.886 | 2221.947 | 2221.947 | 499.053 | 499.053 | 2721 | 113.044 | 143.583 | 360.873 | 446.303 | 100.96 | 113.074 | 143.584 | 122.656 | 360.873 | 122.668 | 13.315 | 13.315 | 5.925 | 0 | 0 | 0 | 0 | 0 | 0 | 0 | -0.529 | 889 | -48.876 | -77.884 | -244.715 | 426 | 262 | 262 | 264 | 262 | 264 | -69.5945 | -35.8689 | -69.3654 | -36.2231 | -69.2756 | -36.3608 | -69.4802 | -36.0461 | -69.2628 | -36.3804 | -69.4929 | -36.0264 | 0 | 9250.894 | 12642.744 | 8.224 | 0.01 | -12.611 | 0 | 1.181 | 4.184 | 4.184 | 1.3804 | 98.6196 | -1.854 | 9.993 | 2.566 | 2.89 | 2.434 | 4
1 | 0.03 | 0 | 0 | 25 | 35 | -69.25 | -36.4 | -69.7083 | -35.6917 | 1.4454 | Prof4 | 0 | 1 | 1 | 0 | 0 | -1.182 | -0.014 | -0.01 | -0.01 | 112.859 | -0.056 | 31.34 | 0.001 | 0.001 | 0 | 0.001 | 0.001 | 0.001 | 0 | 0 | 0 | 0 | 0 | 0 | 0 | 0 | 152.517 | 7.9469e-05 | 88.891 | 88.891 | 88.891 | 88.891 | 88.891 | 46.348 | 26.127 | 4.929 | 83.962 | 88.891 | 8.822 | 8.821 | 0 | 4.94e-07 | 3.56e-07 | 5e-07 | 255.533 | 336.892 | 0 | 0 | 0 | 2686 | 3453.295 | 3452 | 2721 | 784.176 | 2864.1 | 3427 | 1277.114 | 1277.114 | 3452 | 2174.886 | 2174.886 | 2221.947 | 2221.947 | 499.053 | 499.053 | 2721 | 113.081 | 144.143 | 365.685 | 452.648 | 100.96 | 113.109 | 144.143 | 122.811 | 365.685 | 122.824 | 13.33 | 13.33 | 5.933 | 0 | 0 | 0 | 0 | 0 | 0 | 0 | -0.529 | 889 | -48.876 | -77.512 | -244.715 | 426 | 262 | 262 | 264 | 262 | 264 | -69.5945 | -35.8689 | -69.3654 | -36.2231 | -69.2756 | -36.3608 | -69.4802 | -36.0461 | -69.2628 | -36.3804 | -69.4929 | -36.0264 | 0 | 9250.894 | 12583.554 | 8.224 | 0.01 | -12.611 | 0 | 1.181 | 4.184 | 4.184 | 1.4454 | 98.5546 | -1.8337 | 9.993 | 2.566 | 2.89 | 2.434 | 4
1 | 0.03 | 0 | 0 | 25 | 35 | -69.25 | -36.4 | -69.7083 | -35.6917 | 1.5136 | Prof4 | 0 | 1 | 1 | 0 | 0 | -1.162 | -0.014 | -0.01 | -0.01 | 112.859 | -0.056 | 31.907 | 0.001 | 0.001 | 0 | 0.001 | 0.001 | 0.001 | 0 | 0 | 0 | 0 | 0 | 0 | 0 | 0 | 152.517 | 7.9841e-05 | 88.891 | 88.891 | 88.891 | 88.891 | 88.891 | 46.348 | 26.127 | 4.929 | 83.962 | 88.891 | 8.738 | 8.736 | 0 | 4.95e-07 | 3.56e-07 | 5.01e-07 | 260.486 | 343.422 | 0 | 0 | 0 | 2686 | 3453.295 | 3452 | 2721 | 784.176 | 2864.1 | 3427 | 1277.114 | 1277.114 | 3452 | 2174.886 | 2174.886 | 2221.947 | 2221.947 | 499.053 | 499.053 | 2721 | 113.117 | 144.71 | 370.637 | 459.177 | 100.96 | 113.143 | 144.711 | 122.967 | 370.637 | 122.98 | 13.345 | 13.345 | 5.942 | 0 | 0 | 0 | 0 | 0 | 0 | 0 | -0.529 | 889 | -48.876 | -77.139 | -244.715 | 426 | 262 | 262 | 264 | 262 | 264 | -69.5945 | -35.8689 | -69.3654 | -36.2231 | -69.2756 | -36.3608 | -69.4802 | -36.0461 | -69.2628 | -36.3804 | -69.4929 | -36.0264 | 0 | 9250.894 | 12524.916 | 8.224 | 0.01 | -12.611 | 0 | 1.181 | 4.184 | 4.184 | 1.5136 | 98.4864 | -1.8134 | 9.993 | 2.566 | 2.89 | 2.434 | 4
1 | 0.03 | 0 | 0 | 25 | 35 | -69.25 | -36.4 | -69.7083 | -35.6917 | 1.5849 | Prof4 | 0 | 1 | 1 | 0 | 0 | -1.143 | -0.014 | -0.01 | -0.01 | 112.859 | -0.056 | 32.481 | 0.001 | 0.001 | 0 | 0.001 | 0.001 | 0.001 | 0 | 0 | 0 | 0 | 0 | 0 | 0 | 0 | 152.517 | 8.0213e-05 | 88.891 | 88.891 | 88.891 | 88.891 | 88.891 | 46.348 | 26.127 | 4.929 | 83.962 | 88.891 | 8.654 | 8.652 | 0 | 4.95e-07 | 3.57e-07 | 5.02e-07 | 265.583 | 350.143 | 0 | 0 | 0 | 2686 | 3453.295 | 3452 | 2721 | 784.176 | 2864.1 | 3427 | 1277.114 | 1277.114 | 3452 | 2174.886 | 2174.886 | 2221.947 | 2221.947 | 499.053 | 499.053 | 2721 | 113.153 | 145.284 | 375.735 | 465.898 | 100.96 | 113.178 | 145.285 | 123.124 | 375.735 | 123.137 | 13.36 | 13.36 | 5.951 | 0 | 0 | 0 | 0 | 0 | 0 | 0 | -0.529 | 889 | -48.876 | -76.767 | -244.715 | 426 | 262 | 262 | 264 | 262 | 264 | -69.5945 | -35.8689 | -69.3654 | -36.2231 | -69.2756 | -36.3608 | -69.4802 | -36.0461 | -69.2628 | -36.3804 | -69.4929 | -36.0264 | 0 | 9250.894 | 12466.822 | 8.224 | 0.01 | -12.611 | 0 | 1.181 | 4.184 | 4.184 | 1.5849 | 98.4151 | -1.7931 | 9.993 | 2.566 | 2.89 | 2.434 | 4
1 | 0.03 | 0 | 0 | 25 | 35 | -69.25 | -36.4 | -69.7083 | -35.6917 | 1.6596 | Prof4 | 0 | 1 | 1 | 0 | 0 | -1.123 | -0.014 | -0.01 | -0.01 | 112.859 | -0.056 | 33.062 | 0.001 | 0.001 | 0 | 0.001 | 0.001 | 0.001 | 0 | 0 | 0 | 0 | 0 | 0 | 0 | 0 | 152.517 | 8.0585e-05 | 88.891 | 88.891 | 88.891 | 88.891 | 88.891 | 46.348 | 26.127 | 4.929 | 83.962 | 88.891 | 8.569 | 8.568 | 0 | 4.96e-07 | 3.57e-07 | 5.03e-07 | 270.832 | 357.063 | 0 | 0 | 0 | 2686 | 3453.295 | 3452 | 2721 | 784.176 | 2864.1 | 3427 | 1277.114 | 1277.114 | 3452 | 2174.886 | 2174.886 | 2221.947 | 2221.947 | 499.053 | 499.053 | 2721 | 113.189 | 145.865 | 380.984 | 472.819 | 100.96 | 113.212 | 145.866 | 123.281 | 380.984 | 123.294 | 13.375 | 13.375 | 5.959 | 0 | 0 | 0 | 0 | 0 | 0 | 0 | -0.529 | 889 | -48.876 | -76.395 | -244.715 | 426 | 262 | 262 | 264 | 262 | 264 | -69.5945 | -35.8689 | -69.3654 | -36.2231 | -69.2756 | -36.3608 | -69.4802 | -36.0461 | -69.2628 | -36.3804 | -69.4929 | -36.0264 | 0 | 9250.894 | 12409.264 | 8.224 | 0.01 | -12.611 | 0 | 1.181 | 4.184 | 4.184 | 1.6596 | 98.3404 | -1.7727 | 9.993 | 2.566 | 2.89 | 2.434 | 4
1 | 0.03 | 0 | 0 | 25 | 35 | -69.25 | -36.4 | -69.7083 | -35.6917 | 1.7378 | Prof4 | 0 | 1 | 1 | 0 | 0 | -1.104 | -0.014 | -0.01 | -0.01 | 112.859 | -0.056 | 33.651 | 0.001 | 0.001 | 0 | 0.001 | 0.001 | 0.001 | 0 | 0 | 0 | 0 | 0 | 0 | 0 | 0 | 152.517 | 8.0957e-05 | 88.891 | 88.891 | 88.891 | 88.891 | 88.891 | 46.348 | 26.127 | 4.929 | 83.962 | 88.891 | 8.485 | 8.484 | 0 | 4.97e-07 | 3.58e-07 | 5.04e-07 | 276.238 | 364.191 | 0 | 0 | 0 | 2686 | 3453.295 | 3452 | 2721 | 784.176 | 2864.1 | 3427 | 1277.114 | 1277.114 | 3452 | 2174.886 | 2174.886 | 2221.947 | 2221.947 | 499.053 | 499.053 | 2721 | 113.225 | 146.454 | 386.39 | 479.946 | 100.96 | 113.247 | 146.455 | 123.44 | 386.39 | 123.452 | 13.39 | 13.39 | 5.968 | 0 | 0 | 0 | 0 | 0 | 0 | 0 | -0.529 | 889 | -48.876 | -76.023 | -244.715 | 426 | 262 | 262 | 264 | 262 | 264 | -69.5945 | -35.8689 | -69.3654 | -36.2231 | -69.2756 | -36.3608 | -69.4802 | -36.0461 | -69.2628 | -36.3804 | -69.4929 | -36.0264 | 0 | 9250.894 | 12352.235 | 8.224 | 0.01 | -12.611 | 0 | 1.181 | 4.184 | 4.184 | 1.7378 | 98.2622 | -1.7524 | 9.993 | 2.566 | 2.89 | 2.434 | 4
1 | 0.03 | 0 | 0 | 25 | 35 | -69.25 | -36.4 | -69.7083 | -35.6917 | 1.8197 | Prof4 | 0 | 1 | 1 | 0 | 0 | -1.104 | -0.014 | -0.01 | -0.01 | 112.859 | -0.056 | 34.248 | 0.001 | 0.001 | 0 | 0.001 | 0.001 | 0.001 | 0 | 0 | 0 | 0 | 0 | 0 | 0 | 0 | 152.517 | 8.1329e-05 | 88.891 | 88.891 | 88.891 | 88.891 | 88.891 | 46.348 | 26.127 | 4.929 | 83.962 | 88.891 | 8.401 | 8.399 | 0 | 4.98e-07 | 3.59e-07 | 5.05e-07 | 281.808 | 371.534 | 0 | 0 | 0 | 2686 | 3453.295 | 3452 | 2721 | 784.176 | 2864.1 | 3427 | 1277.114 | 1277.114 | 3452 | 2174.886 | 2174.886 | 2221.947 | 2221.947 | 499.053 | 499.053 | 2721 | 113.241 | 147.051 | 391.959 | 487.29 | 100.96 | 113.262 | 147.051 | 123.599 | 391.959 | 123.612 | 13.405 | 13.405 | 5.977 | 0 | 0 | 0 | 0 | 0 | 0 | 0 | -0.529 | 889 | -48.876 | -75.651 | -244.715 | 426 | 262 | 262 | 264 | 262 | 264 | -69.5945 | -35.8689 | -69.3654 | -36.2231 | -69.2756 | -36.3608 | -69.4802 | -36.0461 | -69.2628 | -36.3804 | -69.4929 | -36.0264 | 0 | 9250.894 | 12295.728 | 8.224 | 0.01 | -12.611 | 0 | 1.181 | 4.184 | 4.184 | 1.8197 | 98.1803 | -1.732 | 9.993 | 2.566 | 2.89 | 2.434 | 4
1 | 0.03 | 0 | 0 | 25 | 35 | -69.25 | -36.4 | -69.7083 | -35.6917 | 1.9055 | Prof4 | 0 | 1 | 1 | 0 | 0 | -1.084 | -0.014 | -0.01 | -0.01 | 112.859 | -0.056 | 34.852 | 0.001 | 0.001 | 0 | 0.001 | 0.001 | 0.001 | 0 | 0 | 0 | 0 | 0 | 0 | 0 | 0 | 152.517 | 8.1701e-05 | 88.891 | 88.891 | 88.891 | 88.891 | 88.891 | 46.348 | 26.127 | 4.929 | 83.962 | 88.891 | 8.316 | 8.315 | 0 | 4.99e-07 | 3.6e-07 | 5.06e-07 | 287.547 | 379.102 | 0 | 0 | 0 | 2686 | 3453.295 | 3452 | 2721 | 784.176 | 2864.1 | 3427 | 1277.114 | 1277.114 | 3452 | 2174.886 | 2174.886 | 2221.947 | 2221.947 | 499.053 | 499.053 | 2721 | 113.277 | 147.655 | 397.699 | 494.857 | 100.96 | 113.296 | 147.655 | 123.759 | 397.699 | 123.772 | 13.42 | 13.42 | 5.985 | 0 | 0 | 0 | 0 | 0 | 0 | 0 | -0.529 | 889 | -48.876 | -75.279 | -244.715 | 426 | 262 | 262 | 264 | 262 | 264 | -69.5945 | -35.8689 | -69.3654 | -36.2231 | -69.2756 | -36.3608 | -69.4802 | -36.0461 | -69.2628 | -36.3804 | -69.4929 | -36.0264 | 0 | 9250.894 | 12239.736 | 8.224 | 0.01 | -12.611 | 0 | 1.181 | 4.184 | 4.184 | 1.9055 | 98.0945 | -1.7116 | 9.993 | 2.566 | 2.89 | 2.434 | 4
1 | 0.03 | 0 | 0 | 25 | 35 | -69.25 | -36.4 | -69.7083 | -35.6917 | 1.9953 | Prof4 | 0 | 1 | 1 | 0 | 0 | -1.064 | -0.014 | -0.01 | -0.01 | 112.859 | -0.056 | 35.463 | 0.001 | 0.001 | 0 | 0.001 | 0.001 | 0.001 | 0 | 0 | 0 | 0 | 0 | 0 | 0 | 0 | 152.517 | 8.2073e-05 | 88.891 | 88.891 | 88.891 | 88.891 | 88.891 | 46.348 | 26.127 | 4.929 | 83.962 | 88.891 | 8.232 | 8.231 | 0 | 5e-07 | 3.6e-07 | 5.07e-07 | 293.464 | 386.903 | 0 | 0 | 0 | 2686 | 3453.295 | 3452 | 2721 | 784.176 | 2864.1 | 3427 | 1277.114 | 1277.114 | 3452 | 2174.886 | 2174.886 | 2221.947 | 2221.947 | 499.053 | 499.053 | 2721 | 113.313 | 148.266 | 403.616 | 502.658 | 100.96 | 113.331 | 148.267 | 123.92 | 403.616 | 123.932 | 13.435 | 13.435 | 5.994 | 0 | 0 | 0 | 0 | 0 | 0 | 0 | -0.529 | 889 | -48.876 | -74.907 | -244.715 | 426 | 262 | 262 | 264 | 262 | 264 | -69.5945 | -35.8689 | -69.3654 | -36.2231 | -69.2756 | -36.3608 | -69.4802 | -36.0461 | -69.2628 | -36.3804 | -69.4929 | -36.0264 | 0 | 9250.894 | 12184.251 | 8.224 | 0.01 | -12.611 | 0 | 1.181 | 4.184 | 4.184 | 1.9953 | 98.0047 | -1.6912 | 9.993 | 2.566 | 2.89 | 2.434 | 4
1 | 0.03 | 0 | 0 | 25 | 35 | -69.25 | -36.4 | -69.7083 | -35.6917 | 2.0893 | Prof4 | 0 | 1 | 1 | 0 | 0 | -1.045 | -0.014 | -0.01 | -0.01 | 112.859 | -0.056 | 36.083 | 0.001 | 0.001 | 0 | 0.001 | 0.001 | 0.001 | 0 | 0 | 0 | 0 | 0 | 0 | 0 | 0 | 152.517 | 8.2445e-05 | 88.891 | 88.891 | 88.891 | 88.891 | 88.891 | 46.348 | 26.127 | 4.929 | 83.962 | 88.891 | 8.148 | 8.146 | 0 | 5.01e-07 | 3.61e-07 | 5.08e-07 | 299.565 | 394.947 | 0 | 0 | 0 | 2686 | 3453.295 | 3452 | 2721 | 784.176 | 2864.1 | 3427 | 1277.114 | 1277.114 | 3452 | 2174.886 | 2174.886 | 2221.947 | 2221.947 | 499.053 | 499.053 | 2721 | 113.348 | 148.886 | 409.717 | 510.703 | 100.96 | 113.365 | 148.887 | 124.081 | 409.717 | 124.094 | 13.45 | 13.45 | 6.003 | 0 | 0 | 0 | 0 | 0 | 0 | 0 | -0.529 | 889 | -48.876 | -74.534 | -244.715 | 426 | 262 | 262 | 264 | 262 | 264 | -69.5945 | -35.8689 | -69.3654 | -36.2231 | -69.2756 | -36.3608 | -69.4802 | -36.0461 | -69.2628 | -36.3804 | -69.4929 | -36.0264 | 0 | 9250.894 | 12129.267 | 8.224 | 0.01 | -12.611 | 0 | 1.181 | 4.184 | 4.184 | 2.0893 | 97.9107 | -1.6708 | 9.993 | 2.566 | 2.89 | 2.434 | 4
1 | 0.03 | 0 | 0 | 25 | 35 | -69.25 | -36.4 | -69.7083 | -35.6917 | 2.1878 | Prof4 | 0 | 1 | 1 | 0 | 0 | -1.025 | -0.014 | -0.01 | -0.01 | 112.859 | -0.056 | 36.71 | 0.001 | 0.001 | 0 | 0.001 | 0.001 | 0.001 | 0 | 0 | 0 | 0 | 0 | 0 | 0 | 0 | 152.517 | 8.2817e-05 | 88.891 | 88.891 | 88.891 | 88.891 | 88.891 | 46.348 | 26.127 | 4.929 | 83.962 | 88.891 | 8.064 | 8.062 | 0 | 5.02e-07 | 3.62e-07 | 5.09e-07 | 305.859 | 403.245 | 0 | 0 | 0 | 2686 | 3453.295 | 3452 | 2721 | 784.176 | 2864.1 | 3427 | 1277.114 | 1277.114 | 3452 | 2174.886 | 2174.886 | 2221.947 | 2221.947 | 499.053 | 499.053 | 2721 | 113.384 | 149.513 | 416.011 | 519.001 | 100.96 | 113.4 | 149.514 | 124.244 | 416.011 | 124.257 | 13.465 | 13.465 | 6.011 | 0 | 0 | 0 | 0 | 0 | 0 | 0 | -0.529 | 889 | -48.876 | -74.162 | -244.715 | 426 | 262 | 262 | 264 | 262 | 264 | -69.5945 | -35.8689 | -69.3654 | -36.2231 | -69.2756 | -36.3608 | -69.4802 | -36.0461 | -69.2628 | -36.3804 | -69.4929 | -36.0264 | 0 | 9250.894 | 12074.777 | 8.224 | 0.01 | -12.611 | 0 | 1.181 | 4.184 | 4.184 | 2.1878 | 97.8122 | -1.6504 | 9.993 | 2.566 | 2.89 | 2.434 | 4
1 | 0.03 | 0 | 0 | 25 | 35 | -69.25 | -36.4 | -69.7083 | -35.6917 | 2.2909 | Prof4 | 0 | 1 | 1 | 0 | 0 | -1.006 | -0.014 | -0.01 | -0.01 | 112.859 | -0.056 | 37.345 | 0.001 | 0.001 | 0 | 0.001 | 0.001 | 0.001 | 0 | 0 | 0 | 0 | 0 | 0 | 0 | 0 | 152.517 | 8.3189e-05 | 88.891 | 88.891 | 88.891 | 88.891 | 88.891 | 46.348 | 26.127 | 4.929 | 83.962 | 88.891 | 7.979 | 7.978 | 0 | 5.03e-07 | 3.63e-07 | 5.1e-07 | 312.353 | 411.808 | 0 | 0 | 0 | 2686 | 3453.295 | 3452 | 2721 | 784.176 | 2864.1 | 3427 | 1277.114 | 1277.114 | 3452 | 2174.886 | 2174.886 | 2221.947 | 2221.947 | 499.053 | 499.053 | 2721 | 113.419 | 150.148 | 422.505 | 527.563 | 100.96 | 113.434 | 150.149 | 124.407 | 422.505 | 124.42 | 13.48 | 13.48 | 6.02 | 0 | 0 | 0 | 0 | 0 | 0 | 0 | -0.529 | 889 | -48.876 | -73.79 | -244.715 | 426 | 262 | 262 | 264 | 262 | 264 | -69.5945 | -35.8689 | -69.3654 | -36.2231 | -69.2756 | -36.3608 | -69.4802 | -36.0461 | -69.2628 | -36.3804 | -69.4929 | -36.0264 | 0 | 9250.894 | 12020.774 | 8.224 | 0.01 | -12.611 | 0 | 1.181 | 4.184 | 4.184 | 2.2909 | 97.7091 | -1.6299 | 9.993 | 2.566 | 2.89 | 2.434 | 4
1 | 0.03 | 0 | 0 | 25 | 35 | -69.25 | -36.4 | -69.7083 | -35.6917 | 2.3988 | Prof4 | 0 | 1 | 1 | 0 | 0 | -1.006 | -0.014 | -0.01 | -0.01 | 112.859 | -0.056 | 37.989 | 0.001 | 0.001 | 0 | 0.001 | 0.001 | 0.001 | 0 | 0 | 0 | 0 | 0 | 0 | 0 | 0 | 152.517 | 8.3561e-05 | 88.891 | 88.891 | 88.891 | 88.891 | 88.891 | 46.348 | 26.127 | 4.929 | 83.962 | 88.891 | 7.895 | 7.894 | 0 | 5.05e-07 | 3.64e-07 | 5.11e-07 | 319.056 | 420.645 | 0 | 0 | 0 | 2686 | 3453.295 | 3452 | 2721 | 784.176 | 2864.1 | 3427 | 1277.114 | 1277.114 | 3452 | 2174.886 | 2174.886 | 2221.947 | 2221.947 | 499.053 | 499.053 | 2721 | 113.435 | 150.792 | 429.208 | 536.401 | 100.96 | 113.449 | 150.793 | 124.572 | 429.208 | 124.584 | 13.494 | 13.494 | 6.029 | 0 | 0 | 0 | 0 | 0 | 0 | 0 | -0.529 | 889 | -48.876 | -73.418 | -244.715 | 426 | 262 | 262 | 265 | 262 | 265 | -69.5945 | -35.8689 | -69.3654 | -36.2231 | -69.2756 | -36.3608 | -69.4802 | -36.0461 | -69.2628 | -36.3804 | -69.4929 | -36.0264 | 0 | 9250.894 | 11967.253 | 8.224 | 0.01 | -12.611 | 0 | 1.181 | 4.184 | 4.184 | 2.3988 | 97.6012 | -1.6095 | 9.993 | 2.566 | 2.89 | 2.434 | 4
1 | 0.03 | 0 | 0 | 25 | 35 | -69.25 | -36.4 | -69.7083 | -35.6917 | 2.5119 | Prof4 | 0 | 0 | 1 | 0 | 0 | -0.986 | -0.014 | -0.01 | -0.01 | 112.859 | -0.056 | 38.641 | 0.001 | 0.001 | 0 | 0.001 | 0.001 | 0.001 | 0 | 0 | 0 | 0 | 0 | 0 | 0 | 0 | 152.517 | 8.3933e-05 | 88.891 | 88.891 | 88.891 | 88.891 | 88.891 | 46.348 | 26.127 | 4.929 | 83.962 | 88.891 | 7.811 | 7.809 | 0 | 5.06e-07 | 3.65e-07 | 5.13e-07 | 325.977 | 429.771 | 0 | 0 | 0 | 2686 | 3453.295 | 3452 | 2721 | 784.176 | 2864.1 | 3427 | 1277.114 | 1277.114 | 3452 | 2174.886 | 2174.886 | 2221.947 | 2221.947 | 499.053 | 499.053 | 2721 | 113.471 | 151.443 | 436.129 | 545.526 | 100.96 | 113.484 | 151.444 | 124.737 | 436.129 | 124.75 | 13.509 | 13.509 | 6.037 | 0 | 0 | 0 | 0 | 0 | 0 | 0 | -0.529 | 889 | -48.876 | -73.046 | -244.715 | 426 | 262 | 262 | 265 | 262 | 265 | -69.5945 | -35.8689 | -69.3654 | -36.2231 | -69.2756 | -36.3608 | -69.4802 | -36.0461 | -69.2628 | -36.3804 | -69.4929 | -36.0264 | 0 | 9250.894 | 11914.206 | 8.224 | 0.01 | -12.611 | 0 | 1.181 | 4.184 | 4.184 | 2.5119 | 97.4881 | -1.589 | 9.993 | 2.566 | 2.89 | 2.434 | 4
1 | 0.03 | 0 | 0 | 25 | 35 | -69.25 | -36.4 | -69.7083 | -35.6917 | 2.6303 | Prof4 | 0 | 0 | 1 | 0 | 0 | -0.967 | -0.014 | -0.01 | -0.01 | 112.859 | -0.056 | 39.301 | 0.001 | 0.001 | 0 | 0.001 | 0.001 | 0.001 | 0 | 0 | 0 | 0 | 0 | 0 | 0 | 0 | 152.517 | 8.4305e-05 | 88.891 | 88.891 | 88.891 | 88.891 | 88.891 | 46.348 | 26.127 | 4.929 | 83.962 | 88.891 | 7.727 | 7.725 | 0 | 5.07e-07 | 3.66e-07 | 5.14e-07 | 333.126 | 439.197 | 0 | 0 | 0 | 2686 | 3453.295 | 3452 | 2721 | 784.176 | 2864.1 | 3427 | 1277.114 | 1277.114 | 3452 | 2174.886 | 2174.886 | 2221.947 | 2221.947 | 499.053 | 499.053 | 2721 | 113.506 | 152.103 | 443.278 | 554.952 | 100.96 | 113.518 | 152.104 | 124.903 | 443.278 | 124.916 | 13.524 | 13.524 | 6.046 | 0 | 0 | 0 | 0 | 0 | 0 | 0 | -0.529 | 889 | -48.876 | -72.674 | -244.715 | 426 | 262 | 262 | 265 | 262 | 265 | -69.5945 | -35.8689 | -69.3654 | -36.2231 | -69.2756 | -36.3608 | -69.4802 | -36.0461 | -69.2628 | -36.3804 | -69.4929 | -36.0264 | 0 | 9250.894 | 11861.627 | 8.224 | 0.01 | -12.611 | 0 | 1.181 | 4.184 | 4.184 | 2.6303 | 97.3697 | -1.5684 | 9.993 | 2.566 | 2.89 | 2.434 | 4
1 | 0.03 | 0 | 0 | 25 | 35 | -69.25 | -36.4 | -69.7083 | -35.6917 | 2.7542 | Prof4 | 0 | 0 | 1 | 0 | 0 | -0.947 | -0.014 | -0.01 | -0.01 | 112.859 | -0.056 | 39.969 | 0.001 | 0.001 | 0 | 0.001 | 0.001 | 0.001 | 0 | 0 | 0 | 0 | 0 | 0 | 0 | 0 | 152.517 | 8.4678e-05 | 88.891 | 88.891 | 88.891 | 88.891 | 88.891 | 46.348 | 26.127 | 4.929 | 83.962 | 88.891 | 7.642 | 7.641 | 0 | 5.09e-07 | 3.67e-07 | 5.16e-07 | 340.513 | 448.936 | 0 | 0 | 0 | 2686 | 3453.295 | 3452 | 2721 | 784.176 | 2864.1 | 3427 | 1277.114 | 1277.114 | 3452 | 2174.886 | 2174.886 | 2221.947 | 2221.947 | 499.053 | 499.053 | 2721 | 113.541 | 152.772 | 450.664 | 564.691 | 100.96 | 113.552 | 152.773 | 125.07 | 450.664 | 125.083 | 13.539 | 13.539 | 6.055 | 0 | 0 | 0 | 0 | 0 | 0 | 0 | -0.529 | 889 | -48.876 | -72.302 | -244.715 | 426 | 262 | 262 | 265 | 262 | 265 | -69.5945 | -35.8689 | -69.3654 | -36.2231 | -69.2756 | -36.3608 | -69.4802 | -36.0461 | -69.2628 | -36.3804 | -69.4929 | -36.0264 | 0 | 9250.894 | 11809.51 | 8.224 | 0.01 | -12.611 | 0 | 1.181 | 4.184 | 4.184 | 2.7542 | 97.2458 | -1.5479 | 9.993 | 2.566 | 2.89 | 2.434 | 4
1 | 0.03 | 0 | 0 | 25 | 35 | -69.25 | -36.4 | -69.7083 | -35.6917 | 2.884 | Prof4 | 0 | 0 | 1 | 0 | 0 | -0.928 | -0.014 | -0.01 | -0.01 | 112.859 | -0.056 | 40.646 | 0.001 | 0.001 | 0 | 0.001 | 0.001 | 0.001 | 0 | 0 | 0 | 0 | 0 | 0 | 0 | 0 | 152.517 | 8.505e-05 | 88.891 | 88.891 | 88.891 | 88.891 | 88.891 | 46.348 | 26.127 | 4.929 | 83.962 | 88.891 | 7.558 | 7.557 | 0 | 5.11e-07 | 3.68e-07 | 5.17e-07 | 348.148 | 459.003 | 0 | 0 | 0 | 2686 | 3453.295 | 3452 | 2721 | 784.176 | 2864.1 | 3427 | 1277.114 | 1277.114 | 3452 | 2174.886 | 2174.886 | 2221.947 | 2221.947 | 499.053 | 499.053 | 2721 | 113.576 | 153.449 | 458.3 | 574.758 | 100.96 | 113.587 | 153.45 | 125.239 | 458.3 | 125.251 | 13.554 | 13.554 | 6.064 | 0 | 0 | 0 | 0 | 0 | 0 | 0 | -0.529 | 889 | -48.876 | -71.929 | -244.715 | 426 | 262 | 262 | 265 | 262 | 265 | -69.5945 | -35.8689 | -69.3654 | -36.2231 | -69.2756 | -36.3608 | -69.4802 | -36.0461 | -69.2628 | -36.3804 | -69.4929 | -36.0264 | 0 | 9250.894 | 11757.849 | 8.224 | 0.01 | -12.611 | 0 | 1.181 | 4.184 | 4.184 | 2.884 | 97.116 | -1.5273 | 9.993 | 2.566 | 2.89 | 2.434 | 4
1 | 0.03 | 0 | 0 | 25 | 35 | -69.25 | -36.4 | -69.7083 | -35.6917 | 3.02 | Prof4 | 0 | 0 | 1 | 0 | 0 | -0.928 | -0.014 | -0.01 | -0.01 | 112.859 | -0.056 | 41.332 | 0.001 | 0.001 | 0 | 0.001 | 0.001 | 0.001 | 0 | 0 | 0 | 0 | 0 | 0 | 0 | 0 | 152.517 | 8.5422e-05 | 88.891 | 88.891 | 88.891 | 88.891 | 88.891 | 46.348 | 26.127 | 4.929 | 83.962 | 88.891 | 7.474 | 7.472 | 0 | 5.12e-07 | 3.7e-07 | 5.19e-07 | 356.043 | 469.412 | 0 | 0 | 0 | 2686 | 3453.295 | 3452 | 2721 | 784.176 | 2864.1 | 3427 | 1277.114 | 1277.114 | 3452 | 2174.886 | 2174.886 | 2221.947 | 2221.947 | 499.053 | 499.053 | 2721 | 113.592 | 154.135 | 466.194 | 585.168 | 100.96 | 113.602 | 154.135 | 125.408 | 466.194 | 125.42 | 13.569 | 13.569 | 6.072 | 0 | 0 | 0 | 0 | 0 | 0 | 0 | -0.529 | 889 | -48.876 | -71.557 | -244.715 | 426 | 262 | 262 | 265 | 262 | 265 | -69.5945 | -35.8689 | -69.3654 | -36.2231 | -69.2756 | -36.3608 | -69.4802 | -36.0461 | -69.2628 | -36.3804 | -69.4929 | -36.0264 | 0 | 9250.894 | 11706.638 | 8.224 | 0.01 | -12.611 | 0 | 1.181 | 4.184 | 4.184 | 3.02 | 96.98 | -1.5067 | 9.993 | 2.566 | 2.89 | 2.434 | 4
1 | 0.03 | 0 | 0 | 25 | 35 | -69.25 | -36.4 | -69.7083 | -35.6917 | 3.1623 | Prof4 | 0 | 0 | 1 | 0 | 0 | -0.908 | -0.014 | -0.01 | -0.01 | 112.859 | -0.056 | 42.026 | 0.001 | 0.001 | 0 | 0.001 | 0.001 | 0.001 | 0 | 0 | 0 | 0 | 0 | 0 | 0 | 0 | 152.517 | 8.5794e-05 | 88.891 | 88.891 | 88.891 | 88.891 | 88.891 | 46.348 | 26.127 | 4.929 | 83.962 | 88.891 | 7.39 | 7.388 | 0 | 5.14e-07 | 3.71e-07 | 5.21e-07 | 364.209 | 480.179 | 0 | 0 | 0 | 2686 | 3453.295 | 3452 | 2721 | 784.176 | 2864.1 | 3427 | 1277.114 | 1277.114 | 3452 | 2174.886 | 2174.886 | 2221.947 | 2221.947 | 499.053 | 499.053 | 2721 | 113.627 | 154.829 | 474.361 | 595.935 | 100.96 | 113.636 | 154.83 | 125.578 | 474.361 | 125.591 | 13.584 | 13.584 | 6.081 | 0 | 0 | 0 | 0 | 0 | 0 | 0 | -0.529 | 889 | -48.876 | -71.185 | -244.715 | 426 | 262 | 262 | 265 | 262 | 265 | -69.5945 | -35.8689 | -69.3654 | -36.2231 | -69.2756 | -36.3608 | -69.4802 | -36.0461 | -69.2628 | -36.3804 | -69.4929 | -36.0264 | 0 | 9250.894 | 11655.871 | 8.224 | 0.01 | -12.611 | 0 | 1.181 | 4.184 | 4.184 | 3.1623 | 96.8377 | -1.486 | 9.993 | 2.566 | 2.89 | 2.434 | 4
1 | 0.03 | 0 | 0 | 25 | 35 | -69.25 | -36.4 | -69.7083 | -35.6917 | 3.3113 | Prof4 | 0 | 0 | 1 | 0 | 0 | -0.889 | -0.014 | -0.01 | -0.01 | 112.859 | -0.056 | 42.73 | 0.001 | 0.001 | 0 | 0.001 | 0.001 | 0.001 | 0 | 0 | 0 | 0 | 0 | 0 | 0 | 0 | 152.517 | 8.6166e-05 | 88.891 | 88.891 | 88.891 | 88.891 | 88.891 | 46.348 | 26.127 | 4.929 | 83.962 | 88.891 | 7.305 | 7.304 | 0 | 5.16e-07 | 3.72e-07 | 5.22e-07 | 372.66 | 491.322 | 0 | 0 | 0 | 2686 | 3453.295 | 3452 | 2721 | 784.176 | 2864.1 | 3427 | 1277.114 | 1277.114 | 3452 | 2174.886 | 2174.886 | 2221.947 | 2221.947 | 499.053 | 499.053 | 2721 | 113.662 | 155.532 | 482.811 | 607.077 | 100.96 | 113.671 | 155.533 | 125.749 | 482.811 | 125.762 | 13.599 | 13.599 | 6.09 | 0 | 0 | 0 | 0 | 0 | 0 | 0 | -0.529 | 889 | -48.876 | -70.813 | -244.715 | 426 | 262 | 262 | 265 | 262 | 265 | -69.5945 | -35.8689 | -69.3654 | -36.2231 | -69.2756 | -36.3608 | -69.4802 | -36.0461 | -69.2628 | -36.3804 | -69.4929 | -36.0264 | 0 | 9250.894 | 11605.543 | 8.224 | 0.01 | -12.611 | 0 | 1.181 | 4.184 | 4.184 | 3.3113 | 96.6887 | -1.4654 | 9.993 | 2.566 | 2.89 | 2.434 | 4
1 | 0.03 | 0 | 0 | 25 | 35 | -69.25 | -36.4 | -69.7083 | -35.6917 | 3.4674 | Prof4 | 0 | 0 | 1 | 0 | 0 | -0.869 | -0.014 | -0.01 | -0.01 | 112.859 | -0.056 | 43.442 | 0.001 | 0.001 | 0 | 0.001 | 0.001 | 0.001 | 0 | 0 | 0 | 0 | 0 | 0 | 0 | 0 | 152.517 | 8.6538e-05 | 88.891 | 88.891 | 88.891 | 88.891 | 88.891 | 46.348 | 26.127 | 4.929 | 83.962 | 88.891 | 7.221 | 7.22 | 0 | 5.18e-07 | 3.74e-07 | 5.24e-07 | 381.408 | 502.856 | 0 | 0 | 0 | 2686 | 3453.295 | 3452 | 2721 | 784.176 | 2864.1 | 3427 | 1277.114 | 1277.114 | 3452 | 2174.886 | 2174.886 | 2221.947 | 2221.947 | 499.053 | 499.053 | 2721 | 113.697 | 156.245 | 491.56 | 618.612 | 100.96 | 113.705 | 156.246 | 125.921 | 491.56 | 125.934 | 13.614 | 13.614 | 6.098 | 0 | 0 | 0 | 0 | 0 | 0 | 0 | -0.529 | 889 | -48.876 | -70.441 | -244.715 | 426 | 262 | 262 | 265 | 262 | 265 | -69.5945 | -35.8689 | -69.3654 | -36.2231 | -69.2756 | -36.3608 | -69.4802 | -36.0461 | -69.2628 | -36.3804 | -69.4929 | -36.0264 | 0 | 9250.894 | 11555.647 | 8.224 | 0.01 | -12.611 | 0 | 1.181 | 4.184 | 4.184 | 3.4674 | 96.5326 | -1.4447 | 9.993 | 2.566 | 2.89 | 2.434 | 4
1 | 0.03 | 0 | 0 | 25 | 35 | -69.25 | -36.4 | -69.7083 | -35.6917 | 3.6308 | Prof4 | 0 | 0 | 1 | 0 | 0 | -0.85 | -0.014 | -0.01 | -0.01 | 112.859 | -0.056 | 44.164 | 0.001 | 0.001 | 0 | 0.001 | 0.001 | 0.001 | 0 | 0 | 0 | 0 | 0 | 0 | 0 | 0 | 152.517 | 8.691e-05 | 88.891 | 88.891 | 88.891 | 88.891 | 88.891 | 46.348 | 26.127 | 4.929 | 83.962 | 88.891 | 7.137 | 7.135 | 0 | 5.2e-07 | 3.75e-07 | 5.26e-07 | 390.468 | 514.802 | 0 | 0 | 0 | 2686 | 3453.295 | 3452 | 2721 | 784.176 | 2864.1 | 3427 | 1277.114 | 1277.114 | 3452 | 2174.886 | 2174.886 | 2221.947 | 2221.947 | 499.053 | 499.053 | 2721 | 113.732 | 156.966 | 500.619 | 630.557 | 100.96 | 113.739 | 156.967 | 126.095 | 500.619 | 126.108 | 13.629 | 13.629 | 6.107 | 0 | 0 | 0 | 0 | 0 | 0 | 0 | -0.529 | 889 | -48.876 | -70.069 | -244.715 | 426 | 262 | 262 | 265 | 262 | 265 | -69.5945 | -35.8689 | -69.3654 | -36.2231 | -69.2756 | -36.3608 | -69.4802 | -36.0461 | -69.2628 | -36.3804 | -69.4929 | -36.0264 | 0 | 9250.894 | 11506.178 | 8.224 | 0.01 | -12.611 | 0 | 1.181 | 4.184 | 4.184 | 3.6308 | 96.3692 | -1.4239 | 9.993 | 2.566 | 2.89 | 2.434 | 4
1 | 0.03 | 0 | 0 | 25 | 35 | -69.25 | -36.4 | -69.7083 | -35.6917 | 3.8019 | Prof4 | 0 | 0 | 1 | 0 | 0 | -0.85 | -0.014 | -0.01 | -0.01 | 112.859 | -0.056 | 44.895 | 0.001 | 0.001 | 0 | 0.001 | 0.001 | 0.001 | 0 | 0 | 0 | 0 | 0 | 0 | 0 | 0 | 152.517 | 8.7282e-05 | 88.891 | 88.891 | 88.891 | 88.891 | 88.891 | 46.348 | 26.127 | 4.929 | 83.962 | 88.891 | 7.052 | 7.051 | 0 | 5.22e-07 | 3.77e-07 | 5.29e-07 | 399.854 | 527.178 | 0 | 0 | 0 | 2686 | 3453.295 | 3452 | 2721 | 784.176 | 2864.1 | 3427 | 1277.114 | 1277.114 | 3452 | 2174.886 | 2174.886 | 2221.947 | 2221.947 | 499.053 | 499.053 | 2721 | 113.747 | 157.697 | 510.006 | 642.934 | 100.96 | 113.754 | 157.698 | 126.269 | 510.006 | 126.282 | 13.643 | 13.643 | 6.116 | 0 | 0 | 0 | 0 | 0 | 0 | 0 | -0.529 | 889 | -48.876 | -69.697 | -244.715 | 426 | 262 | 262 | 265 | 262 | 265 | -69.5945 | -35.8689 | -69.3654 | -36.2231 | -69.2756 | -36.3608 | -69.4802 | -36.0461 | -69.2628 | -36.3804 | -69.4929 | -36.0264 | 0 | 9250.894 | 11457.132 | 8.224 | 0.01 | -12.611 | 0 | 1.181 | 4.184 | 4.184 | 3.8019 | 96.1981 | -1.4032 | 9.993 | 2.566 | 2.89 | 2.434 | 4
1 | 0.03 | 0 | 0 | 25 | 35 | -69.25 | -36.4 | -69.7083 | -35.6917 | 3.9811 | Prof4 | 0 | 0 | 1 | 0 | 0 | -0.83 | -0.014 | -0.01 | -0.01 | 112.859 | -0.056 | 45.635 | 0.001 | 0.001 | 0 | 0.001 | 0.001 | 0.001 | 0 | 0 | 0 | 0 | 0 | 0 | 0 | 0 | 152.517 | 8.7654e-05 | 88.891 | 88.891 | 88.891 | 88.891 | 88.891 | 46.348 | 26.127 | 4.929 | 83.962 | 88.891 | 6.968 | 6.967 | 0 | 5.24e-07 | 3.79e-07 | 5.31e-07 | 409.584 | 540.006 | 0 | 0 | 0 | 2686 | 3453.295 | 3452 | 2721 | 784.176 | 2864.1 | 3427 | 1277.114 | 1277.114 | 3452 | 2174.886 | 2174.886 | 2221.947 | 2221.947 | 499.053 | 499.053 | 2721 | 113.782 | 158.438 | 519.735 | 655.762 | 100.96 | 113.789 | 158.439 | 126.445 | 519.735 | 126.458 | 13.658 | 13.658 | 6.124 | 0 | 0 | 0 | 0 | 0 | 0 | 0 | -0.529 | 889 | -48.876 | -69.324 | -244.715 | 426 | 262 | 262 | 265 | 262 | 265 | -69.5945 | -35.8689 | -69.3654 | -36.2231 | -69.2756 | -36.3608 | -69.4802 | -36.0461 | -69.2628 | -36.3804 | -69.4929 | -36.0264 | 0 | 9250.894 | 11408.501 | 8.224 | 0.01 | -12.611 | 0 | 1.181 | 4.184 | 4.184 | 3.9811 | 96.0189 | -1.3824 | 9.993 | 2.566 | 2.89 | 2.434 | 4
1 | 0.03 | 0 | 0 | 25 | 35 | -69.25 | -36.4 | -69.7083 | -35.6917 | 4.1687 | Prof4 | 0 | 0 | 1 | 0 | 0 | -0.811 | -0.014 | -0.01 | -0.01 | 112.859 | -0.056 | 46.385 | 0.001 | 0.001 | 0 | 0.001 | 0.001 | 0.001 | 0 | 0 | 0 | 0 | 0 | 0 | 0 | 0 | 152.517 | 8.8026e-05 | 88.891 | 88.891 | 88.891 | 88.891 | 88.891 | 46.348 | 26.127 | 4.929 | 83.962 | 88.891 | 6.884 | 6.883 | 0 | 5.26e-07 | 3.8e-07 | 5.33e-07 | 419.672 | 553.308 | 0 | 0 | 0 | 2686 | 3453.295 | 3452 | 2721 | 784.176 | 2864.1 | 3427 | 1277.114 | 1277.114 | 3452 | 2174.886 | 2174.886 | 2221.947 | 2221.947 | 499.053 | 499.053 | 2721 | 113.817 | 159.187 | 529.824 | 669.064 | 100.96 | 113.823 | 159.188 | 126.622 | 529.824 | 126.635 | 13.673 | 13.673 | 6.133 | 0 | 0 | 0 | 0 | 0 | 0 | 0 | -0.529 | 889 | -48.876 | -68.952 | -244.715 | 426 | 262 | 262 | 265 | 262 | 265 | -69.5945 | -35.8689 | -69.3654 | -36.2231 | -69.2756 | -36.3608 | -69.4802 | -36.0461 | -69.2628 | -36.3804 | -69.4929 | -36.0264 | 0 | 9250.894 | 11360.282 | 8.224 | 0.01 | -12.611 | 0 | 1.181 | 4.184 | 4.184 | 4.1687 | 95.8313 | -1.3615 | 9.993 | 2.566 | 2.89 | 2.434 | 4
1 | 0.03 | 0 | 0 | 25 | 35 | -69.25 | -36.4 | -69.7083 | -35.6917 | 4.3652 | Prof4 | 0 | 0 | 1 | 0 | 0 | -0.791 | -0.014 | -0.01 | -0.01 | 112.859 | -0.056 | 47.144 | 0.001 | 0.001 | 0 | 0.001 | 0.001 | 0.001 | 0 | 0 | 0 | 0 | 0 | 0 | 0 | 0 | 152.517 | 8.8398e-05 | 88.891 | 88.891 | 88.891 | 88.891 | 88.891 | 46.348 | 26.127 | 4.929 | 83.962 | 88.891 | 6.8 | 6.798 | 0 | 5.29e-07 | 3.82e-07 | 5.36e-07 | 430.138 | 567.108 | 0 | 0 | 0 | 2686 | 3453.295 | 3452 | 2721 | 784.176 | 2864.1 | 3427 | 1277.114 | 1277.114 | 3452 | 2174.886 | 2174.886 | 2221.947 | 2221.947 | 499.053 | 499.053 | 2721 | 113.852 | 159.947 | 540.29 | 682.864 | 100.96 | 113.857 | 159.948 | 126.8 | 540.29 | 126.813 | 13.688 | 13.688 | 6.142 | 0 | 0 | 0 | 0 | 0 | 0 | 0 | -0.529 | 889 | -48.876 | -68.58 | -244.715 | 426 | 262 | 262 | 265 | 262 | 265 | -69.5945 | -35.8689 | -69.3654 | -36.2231 | -69.2756 | -36.3608 | -69.4802 | -36.0461 | -69.2628 | -36.3804 | -69.4929 | -36.0264 | 0 | 9250.894 | 11312.468 | 8.224 | 0.01 | -12.611 | 0 | 1.181 | 4.184 | 4.184 | 4.3652 | 95.6348 | -1.3406 | 9.993 | 2.566 | 2.89 | 2.434 | 4
1 | 0.03 | 0 | 0 | 25 | 35 | -69.25 | -36.4 | -69.7083 | -35.6917 | 4.5709 | Prof4 | 0 | 0 | 1 | 0 | 0 | -0.771 | -0.014 | -0.01 | -0.01 | 112.859 | -0.056 | 47.913 | 0.001 | 0.001 | 0 | 0.001 | 0.001 | 0.001 | 0 | 0 | 0 | 0 | 0 | 0 | 0 | 0 | 152.517 | 8.877e-05 | 88.891 | 88.891 | 88.891 | 88.891 | 88.891 | 46.348 | 26.127 | 4.929 | 83.962 | 88.891 | 6.715 | 6.714 | 0 | 5.31e-07 | 3.84e-07 | 5.38e-07 | 441.001 | 581.431 | 0 | 0 | 0 | 2686 | 3453.295 | 3452 | 2721 | 784.176 | 2864.1 | 3427 | 1277.114 | 1277.114 | 3452 | 2174.886 | 2174.886 | 2221.947 | 2221.947 | 499.053 | 499.053 | 2721 | 113.886 | 160.716 | 551.152 | 697.186 | 100.96 | 113.892 | 160.717 | 126.98 | 551.152 | 126.992 | 13.703 | 13.703 | 6.15 | 0 | 0 | 0 | 0 | 0 | 0 | 0 | -0.529 | 889 | -48.876 | -68.208 | -244.715 | 426 | 262 | 262 | 265 | 262 | 265 | -69.5945 | -35.8689 | -69.3654 | -36.2231 | -69.2756 | -36.3608 | -69.4802 | -36.0461 | -69.2628 | -36.3804 | -69.4929 | -36.0264 | 0 | 9250.894 | 11265.056 | 8.224 | 0.01 | -12.611 | 0 | 1.181 | 4.184 | 4.184 | 4.5709 | 95.4291 | -1.3197 | 9.993 | 2.566 | 2.89 | 2.434 | 4
1 | 0.03 | 0 | 0 | 25 | 35 | -69.25 | -36.4 | -69.7083 | -35.6917 | 4.7863 | Prof4 | 0 | 0 | 1 | 0 | 0 | -0.771 | -0.014 | -0.01 | -0.01 | 112.859 | -0.056 | 48.693 | 0.001 | 0.001 | 0 | 0.001 | 0.001 | 0.001 | 0 | 0 | 0 | 0 | 0 | 0 | 0 | 0 | 152.517 | 8.9142e-05 | 88.891 | 88.891 | 88.891 | 88.891 | 88.891 | 46.348 | 26.127 | 4.929 | 83.962 | 88.891 | 6.631 | 6.63 | 0 | 5.34e-07 | 3.86e-07 | 5.41e-07 | 452.28 | 596.303 | 0 | 0 | 0 | 2686 | 3453.295 | 3452 | 2721 | 784.176 | 2864.1 | 3427 | 1277.114 | 1277.114 | 3452 | 2174.886 | 2174.886 | 2221.947 | 2221.947 | 499.053 | 499.053 | 2721 | 113.902 | 161.495 | 562.432 | 712.058 | 100.96 | 113.907 | 161.496 | 127.16 | 562.432 | 127.173 | 13.718 | 13.718 | 6.159 | 0 | 0 | 0 | 0 | 0 | 0 | 0 | -0.529 | 889 | -48.876 | -67.836 | -244.715 | 426 | 262 | 262 | 265 | 262 | 265 | -69.5945 | -35.8689 | -69.3654 | -36.2231 | -69.2756 | -36.3608 | -69.4802 | -36.0461 | -69.2628 | -36.3804 | -69.4929 | -36.0264 | 0 | 9250.894 | 11218.039 | 8.224 | 0.01 | -12.611 | 0 | 1.181 | 4.184 | 4.184 | 4.7863 | 95.2137 | -1.2987 | 9.993 | 2.566 | 2.89 | 2.434 | 4
1 | 0.03 | 0 | 0 | 25 | 35 | -69.25 | -36.4 | -69.7083 | -35.6917 | 5.0119 | Prof4 | 0 | 0 | 1 | 0 | 0 | -0.752 | -0.014 | -0.01 | -0.01 | 112.859 | -0.056 | 49.482 | 0.001 | 0.001 | 0 | 0.001 | 0.001 | 0.001 | 0 | 0 | 0 | 0 | 0 | 0 | 0 | 0 | 152.517 | 8.9514e-05 | 88.891 | 88.891 | 88.891 | 88.891 | 88.891 | 46.348 | 26.127 | 4.929 | 83.962 | 88.891 | 6.547 | 6.546 | 0 | 5.37e-07 | 3.89e-07 | 5.44e-07 | 463.998 | 611.753 | 0 | 0 | 0 | 2686 | 3453.295 | 3452 | 2721 | 784.176 | 2864.1 | 3427 | 1277.114 | 1277.114 | 3452 | 2174.886 | 2174.886 | 2221.947 | 2221.947 | 499.053 | 499.053 | 2721 | 113.936 | 162.285 | 574.149 | 727.508 | 100.96 | 113.941 | 162.286 | 127.342 | 574.149 | 127.355 | 13.732 | 13.732 | 6.168 | 0 | 0 | 0 | 0 | 0 | 0 | 0 | -0.529 | 889 | -48.876 | -67.464 | -244.715 | 426 | 262 | 262 | 265 | 262 | 265 | -69.5945 | -35.8689 | -69.3654 | -36.2231 | -69.2756 | -36.3608 | -69.4802 | -36.0461 | -69.2628 | -36.3804 | -69.4929 | -36.0264 | 0 | 9250.894 | 11171.413 | 8.224 | 0.01 | -12.611 | 0 | 1.181 | 4.184 | 4.184 | 5.0119 | 94.9881 | -1.2777 | 9.993 | 2.566 | 2.89 | 2.434 | 4
1 | 0.03 | 0 | 0 | 25 | 35 | -69.25 | -36.4 | -69.7083 | -35.6917 | 5.2481 | Prof4 | 0 | 0 | 1 | 0 | 0 | -0.732 | -0.014 | -0.01 | -0.01 | 112.859 | -0.056 | 50.281 | 0.001 | 0.001 | 0 | 0.001 | 0.001 | 0.001 | 0 | 0 | 0 | 0 | 0 | 0 | 0 | 0 | 152.517 | 8.9886e-05 | 88.891 | 88.891 | 88.891 | 88.891 | 88.891 | 46.348 | 26.127 | 4.929 | 83.962 | 88.891 | 6.463 | 6.461 | 0 | 5.4e-07 | 3.91e-07 | 5.47e-07 | 476.176 | 627.811 | 0 | 0 | 0 | 2686 | 3453.295 | 3452 | 2721 | 784.176 | 2864.1 | 3427 | 1277.114 | 1277.114 | 3452 | 2174.886 | 2174.886 | 2221.947 | 2221.947 | 499.053 | 499.053 | 2721 | 113.971 | 163.084 | 586.328 | 743.567 | 100.96 | 113.975 | 163.085 | 127.526 | 586.328 | 127.538 | 13.747 | 13.747 | 6.177 | 0 | 0 | 0 | 0 | 0 | 0 | 0 | -0.529 | 889 | -48.876 | -67.092 | -244.715 | 426 | 262 | 262 | 266 | 262 | 266 | -69.5945 | -35.8689 | -69.3654 | -36.2231 | -69.2756 | -36.3608 | -69.4802 | -36.0461 | -69.2628 | -36.3804 | -69.4929 | -36.0264 | 0 | 9250.894 | 11125.173 | 8.224 | 0.01 | -12.611 | 0 | 1.181 | 4.184 | 4.184 | 5.2481 | 94.7519 | -1.2566 | 9.993 | 2.566 | 2.89 | 2.434 | 4
1 | 0.03 | 0 | 0 | 25 | 35 | -69.25 | -36.4 | -69.7083 | -35.6917 | 5.4954 | Prof4 | 0 | 0 | 1 | 0 | 0 | -0.713 | -0.014 | -0.01 | -0.01 | 112.859 | -0.056 | 51.091 | 0.001 | 0.001 | 0 | 0.001 | 0.001 | 0.001 | 0 | 0 | 0 | 0 | 0 | 0 | 0 | 0 | 152.517 | 9.0258e-05 | 88.891 | 88.891 | 88.891 | 88.891 | 88.891 | 46.348 | 26.127 | 4.929 | 83.962 | 88.891 | 6.378 | 6.377 | 0 | 5.43e-07 | 3.93e-07 | 5.5e-07 | 488.841 | 644.51 | 0 | 0 | 0 | 2686 | 3453.295 | 3452 | 2721 | 784.176 | 2864.1 | 3427 | 1277.114 | 1277.114 | 3452 | 2174.886 | 2174.886 | 2221.947 | 2221.947 | 499.053 | 499.053 | 2721 | 114.006 | 163.894 | 598.993 | 760.266 | 100.96 | 114.01 | 163.895 | 127.71 | 598.993 | 127.723 | 13.762 | 13.762 | 6.185 | 0 | 0 | 0 | 0 | 0 | 0 | 0 | -0.529 | 889 | -48.876 | -66.719 | -244.715 | 426 | 262 | 262 | 266 | 262 | 266 | -69.5945 | -35.8689 | -69.3654 | -36.2231 | -69.2756 | -36.3608 | -69.4802 | -36.0461 | -69.2628 | -36.3804 | -69.4929 | -36.0264 | 0 | 9250.894 | 11079.314 | 8.224 | 0.01 | -12.611 | 0 | 1.181 | 4.184 | 4.184 | 5.4954 | 94.5046 | -1.2355 | 9.993 | 2.566 | 2.89 | 2.434 | 4
1 | 0.03 | 0 | 0 | 25 | 35 | -69.25 | -36.4 | -69.7083 | -35.6917 | 5.7544 | Prof4 | 0 | 0 | 1 | 0 | 0 | -0.713 | -0.014 | -0.01 | -0.01 | 112.859 | -0.056 | 51.911 | 0.001 | 0.001 | 0 | 0.001 | 0.001 | 0.001 | 0 | 0 | 0 | 0 | 0 | 0 | 0 | 0 | 152.517 | 9.063e-05 | 88.891 | 88.891 | 88.891 | 88.891 | 88.891 | 46.348 | 26.127 | 4.929 | 83.962 | 88.891 | 6.294 | 6.293 | 0 | 5.47e-07 | 3.96e-07 | 5.54e-07 | 502.018 | 661.884 | 0 | 0 | 0 | 2686 | 3453.295 | 3452 | 2721 | 784.176 | 2864.1 | 3427 | 1277.114 | 1277.114 | 3452 | 2174.886 | 2174.886 | 2221.947 | 2221.947 | 499.053 | 499.053 | 2721 | 114.021 | 164.714 | 612.17 | 777.64 | 100.96 | 114.024 | 164.715 | 127.896 | 612.17 | 127.909 | 13.777 | 13.777 | 6.194 | 0 | 0 | 0 | 0 | 0 | 0 | 0 | -0.529 | 889 | -48.876 | -66.347 | -244.715 | 426 | 262 | 262 | 266 | 262 | 266 | -69.5945 | -35.8689 | -69.3654 | -36.2231 | -69.2756 | -36.3608 | -69.4802 | -36.0461 | -69.2628 | -36.3804 | -69.4929 | -36.0264 | 0 | 9250.894 | 11033.831 | 8.224 | 0.01 | -12.611 | 0 | 1.181 | 4.184 | 4.184 | 5.7544 | 94.2456 | -1.2143 | 9.993 | 2.566 | 2.89 | 2.434 | 4
1 | 0.03 | 0 | 0 | 25 | 35 | -69.25 | -36.4 | -69.7083 | -35.6917 | 6.0256 | Prof4 | 0 | 0 | 1 | 0 | 0 | -0.693 | -0.014 | -0.01 | -0.01 | 112.859 | -0.056 | 52.742 | 0.001 | 0.001 | 0 | 0.001 | 0.001 | 0.001 | 0 | 0 | 0 | 0 | 0 | 0 | 0 | 0 | 152.517 | 9.1002e-05 | 88.891 | 88.891 | 88.891 | 88.891 | 88.891 | 46.348 | 26.127 | 4.929 | 83.962 | 88.891 | 6.21 | 6.209 | 0 | 5.5e-07 | 3.99e-07 | 5.57e-07 | 515.735 | 679.971 | 0 | 0 | 0 | 2686 | 3453.295 | 3452 | 2721 | 784.176 | 2864.1 | 3427 | 1277.114 | 1277.114 | 3452 | 2174.886 | 2174.886 | 2221.947 | 2221.947 | 499.053 | 499.053 | 2721 | 114.055 | 165.545 | 625.887 | 795.726 | 100.96 | 114.059 | 165.546 | 128.084 | 625.887 | 128.097 | 13.791 | 13.791 | 6.203 | 0 | 0 | 0 | 0 | 0 | 0 | 0 | -0.529 | 889 | -48.876 | -65.975 | -244.715 | 426 | 262 | 262 | 266 | 262 | 266 | -69.5945 | -35.8689 | -69.3654 | -36.2231 | -69.2756 | -36.3608 | -69.4802 | -36.0461 | -69.2628 | -36.3804 | -69.4929 | -36.0264 | 0 | 9250.894 | 10988.721 | 8.224 | 0.01 | -12.611 | 0 | 1.181 | 4.184 | 4.184 | 6.0256 | 93.9744 | -1.193 | 9.993 | 2.566 | 2.89 | 2.434 | 4
1 | 0.03 | 0 | 0 | 25 | 35 | -69.25 | -36.4 | -69.7083 | -35.6917 | 6.3096 | Prof4 | 0 | 0 | 1 | 0 | 0 | -0.674 | -0.014 | -0.01 | -0.01 | 112.859 | -0.056 | 53.584 | 0.001 | 0.001 | 0 | 0.001 | 0.001 | 0.001 | 0 | 0 | 0 | 0 | 0 | 0 | 0 | 0 | 152.517 | 9.1374e-05 | 88.891 | 88.891 | 88.891 | 88.891 | 88.891 | 46.348 | 26.127 | 4.929 | 83.962 | 88.891 | 6.126 | 6.124 | 0 | 5.54e-07 | 4.02e-07 | 5.61e-07 | 530.022 | 698.809 | 0 | 0 | 0 | 2686 | 3453.295 | 3452 | 2721 | 784.176 | 2864.1 | 3427 | 1277.114 | 1277.114 | 3452 | 2174.886 | 2174.886 | 2221.947 | 2221.947 | 499.053 | 499.053 | 2721 | 114.09 | 166.387 | 640.174 | 814.564 | 100.96 | 114.093 | 166.388 | 128.273 | 640.174 | 128.286 | 13.806 | 13.806 | 6.211 | 0 | 0 | 0 | 0 | 0 | 0 | 0 | -0.529 | 889 | -48.876 | -65.603 | -244.715 | 426 | 262 | 262 | 266 | 262 | 266 | -69.5945 | -35.8689 | -69.3654 | -36.2231 | -69.2756 | -36.3608 | -69.4802 | -36.0461 | -69.2628 | -36.3804 | -69.4929 | -36.0264 | 0 | 9250.894 | 10943.978 | 8.224 | 0.01 | -12.611 | 0 | 1.181 | 4.184 | 4.184 | 6.3096 | 93.6904 | -1.1717 | 9.993 | 2.566 | 2.89 | 2.434 | 4
1 | 0.03 | 0 | 0 | 25 | 35 | -69.25 | -36.4 | -69.7083 | -35.6917 | 6.6069 | Prof4 | 0 | 0 | 1 | 0 | 0 | -0.654 | -0.014 | -0.01 | -0.01 | 112.859 | -0.056 | 54.437 | 0.001 | 0.001 | 0 | 0.001 | 0.001 | 0.001 | 0 | 0 | 0 | 0 | 0 | 0 | 0 | 0 | 152.517 | 9.1747e-05 | 88.891 | 88.891 | 88.891 | 88.891 | 88.891 | 46.348 | 26.127 | 4.929 | 83.962 | 88.891 | 6.041 | 6.04 | 0 | 5.58e-07 | 4.05e-07 | 5.65e-07 | 544.911 | 718.441 | 0 | 0 | 0 | 2686 | 3453.295 | 3452 | 2721 | 784.176 | 2864.1 | 3427 | 1277.114 | 1277.114 | 3452 | 2174.886 | 2174.886 | 2221.947 | 2221.947 | 499.053 | 499.053 | 2721 | 114.124 | 167.239 | 655.062 | 834.196 | 100.96 | 114.127 | 167.24 | 128.464 | 655.062 | 128.477 | 13.821 | 13.821 | 6.22 | 0 | 0 | 0 | 0 | 0 | 0 | 0 | -0.529 | 889 | -48.876 | -65.231 | -244.715 | 426 | 262 | 262 | 266 | 262 | 266 | -69.5945 | -35.8689 | -69.3654 | -36.2231 | -69.2756 | -36.3608 | -69.4802 | -36.0461 | -69.2628 | -36.3804 | -69.4929 | -36.0264 | 0 | 9250.894 | 10899.598 | 8.224 | 0.01 | -12.611 | 0 | 1.181 | 4.184 | 4.184 | 6.6069 | 93.3931 | -1.1503 | 9.993 | 2.566 | 2.89 | 2.434 | 4
1 | 0.03 | 0 | 0 | 25 | 35 | -69.25 | -36.4 | -69.7083 | -35.6917 | 6.9183 | Prof4 | 0 | 0 | 1 | 0 | 0 | -0.635 | -0.014 | -0.01 | -0.01 | 112.859 | -0.056 | 55.3 | 0.001 | 0.001 | 0 | 0.001 | 0.001 | 0.001 | 0 | 0 | 0 | 0 | 0 | 0 | 0 | 0 | 152.517 | 9.2119e-05 | 88.891 | 88.891 | 88.891 | 88.891 | 88.891 | 46.348 | 26.127 | 4.929 | 83.962 | 88.891 | 5.957 | 5.956 | 0 | 5.62e-07 | 4.08e-07 | 5.69e-07 | 560.436 | 738.912 | 0 | 0 | 0 | 2686 | 3453.295 | 3452 | 2721 | 784.176 | 2864.1 | 3427 | 1277.114 | 1277.114 | 3452 | 2174.886 | 2174.886 | 2221.947 | 2221.947 | 499.053 | 499.053 | 2721 | 114.159 | 168.103 | 670.588 | 854.667 | 100.96 | 114.161 | 168.104 | 128.656 | 670.588 | 128.669 | 13.836 | 13.836 | 6.229 | 0 | 0 | 0 | 0 | 0 | 0 | 0 | -0.529 | 889 | -48.876 | -64.859 | -244.715 | 426 | 262 | 262 | 266 | 262 | 266 | -69.5945 | -35.8689 | -69.3654 | -36.2231 | -69.2756 | -36.3608 | -69.4802 | -36.0461 | -69.2628 | -36.3804 | -69.4929 | -36.0264 | 0 | 9250.894 | 10855.576 | 8.224 | 0.01 | -12.611 | 0 | 1.181 | 4.184 | 4.184 | 6.9183 | 93.0817 | -1.1289 | 9.993 | 2.566 | 2.89 | 2.434 | 4
1 | 0.03 | 0 | 0 | 25 | 35 | -69.25 | -36.4 | -69.7083 | -35.6917 | 7.2444 | Prof4 | 0 | 0 | 1 | 0 | 0 | -0.635 | -0.014 | -0.01 | -0.01 | 112.859 | -0.056 | 56.175 | 0.001 | 0.001 | 0 | 0.001 | 0.001 | 0.001 | 0 | 0 | 0 | 0 | 0 | 0 | 0 | 0 | 152.517 | 9.2491e-05 | 88.891 | 88.891 | 88.891 | 88.891 | 88.891 | 46.348 | 26.127 | 4.929 | 83.962 | 88.891 | 5.873 | 5.872 | 0 | 5.67e-07 | 4.11e-07 | 5.74e-07 | 576.634 | 760.27 | 0 | 0 | 0 | 2686 | 3453.295 | 3452 | 2721 | 784.176 | 2864.1 | 3427 | 1277.114 | 1277.114 | 3452 | 2174.886 | 2174.886 | 2221.947 | 2221.947 | 499.053 | 499.053 | 2721 | 114.174 | 168.978 | 686.786 | 876.026 | 100.96 | 114.176 | 168.979 | 128.85 | 686.786 | 128.863 | 13.85 | 13.85 | 6.237 | 0 | 0 | 0 | 0 | 0 | 0 | 0 | -0.529 | 889 | -48.876 | -64.487 | -244.715 | 426 | 262 | 262 | 266 | 262 | 266 | -69.5945 | -35.8689 | -69.3654 | -36.2231 | -69.2756 | -36.3608 | -69.4802 | -36.0461 | -69.2628 | -36.3804 | -69.4929 | -36.0264 | 0 | 9250.894 | 10811.908 | 8.224 | 0.01 | -12.611 | 0 | 1.181 | 4.184 | 4.184 | 7.2444 | 92.7556 | -1.1073 | 9.993 | 2.566 | 2.89 | 2.434 | 4
1 | 0.03 | 0 | 0 | 25 | 35 | -69.25 | -36.4 | -69.7083 | -35.6917 | 7.5858 | Prof4 | 0 | 0 | 1 | 0 | 0 | -0.615 | -0.014 | -0.01 | -0.01 | 112.859 | -0.056 | 57.061 | 0.001 | 0.001 | 0 | 0.001 | 0.001 | 0.001 | 0 | 0 | 0 | 0 | 0 | 0 | 0 | 0 | 152.517 | 9.2863e-05 | 88.891 | 88.891 | 88.891 | 88.891 | 88.891 | 46.348 | 26.127 | 4.929 | 83.962 | 88.891 | 5.788 | 5.787 | 0 | 5.72e-07 | 4.15e-07 | 5.79e-07 | 593.545 | 782.568 | 0 | 0 | 0 | 2686 | 3453.295 | 3452 | 2721 | 784.176 | 2864.1 | 3427 | 1277.114 | 1277.114 | 3452 | 2174.886 | 2174.886 | 2221.947 | 2221.947 | 499.053 | 499.053 | 2721 | 114.208 | 169.864 | 703.697 | 898.324 | 100.96 | 114.21 | 169.865 | 129.046 | 703.697 | 129.059 | 13.865 | 13.865 | 6.246 | 0 | 0 | 0 | 0 | 0 | 0 | 0 | -0.529 | 889 | -48.876 | -64.114 | -244.715 | 426 | 262 | 262 | 266 | 262 | 266 | -69.5945 | -35.8689 | -69.3654 | -36.2231 | -69.2756 | -36.3608 | -69.4802 | -36.0461 | -69.2628 | -36.3804 | -69.4929 | -36.0264 | 0 | 9250.894 | 10768.591 | 8.224 | 0.01 | -12.611 | 0 | 1.181 | 4.184 | 4.184 | 7.5858 | 92.4142 | -1.0857 | 9.993 | 2.566 | 2.89 | 2.434 | 4
1 | 0.03 | 0 | 0 | 25 | 35 | -69.25 | -36.4 | -69.7083 | -35.6917 | 7.9433 | Prof4 | 0 | 0 | 1 | 0 | 0 | -0.596 | -0.014 | -0.01 | -0.01 | 112.859 | -0.056 | 57.959 | 0.001 | 0.001 | 0 | 0.001 | 0.001 | 0.001 | 0 | 0 | 0 | 0 | 0 | 0 | 0 | 0 | 152.517 | 9.3235e-05 | 88.891 | 88.891 | 88.891 | 88.891 | 88.891 | 46.348 | 26.127 | 4.929 | 83.962 | 88.891 | 5.704 | 5.703 | 0 | 5.77e-07 | 4.19e-07 | 5.84e-07 | 611.211 | 805.862 | 0 | 0 | 0 | 2686 | 3453.295 | 3452 | 2721 | 784.176 | 2864.1 | 3427 | 1277.114 | 1277.114 | 3452 | 2174.886 | 2174.886 | 2221.947 | 2221.947 | 499.053 | 499.053 | 2721 | 114.243 | 170.762 | 721.363 | 921.617 | 100.96 | 114.245 | 170.763 | 129.243 | 721.363 | 129.256 | 13.88 | 13.88 | 6.255 | 0 | 0 | 0 | 0 | 0 | 0 | 0 | -0.529 | 889 | -48.876 | -63.742 | -244.715 | 426 | 262 | 262 | 266 | 262 | 266 | -69.5945 | -35.8689 | -69.3654 | -36.2231 | -69.2756 | -36.3608 | -69.4802 | -36.0461 | -69.2628 | -36.3804 | -69.4929 | -36.0264 | 0 | 9250.894 | 10725.619 | 8.224 | 0.01 | -12.611 | 0 | 1.181 | 4.184 | 4.184 | 7.9433 | 92.0567 | -1.0641 | 9.993 | 2.566 | 2.89 | 2.434 | 4
1 | 0.03 | 0 | 0 | 25 | 35 | -69.25 | -36.4 | -69.7083 | -35.6917 | 8.3176 | Prof4 | 0 | 0 | 1 | 0 | 0 | -0.576 | -0.014 | -0.01 | -0.01 | 112.859 | -0.056 | 58.869 | 0.001 | 0.001 | 0 | 0.001 | 0.001 | 0.001 | 0 | 0 | 0 | 0 | 0 | 0 | 0 | 0 | 152.517 | 9.3607e-05 | 88.891 | 88.891 | 88.891 | 88.891 | 88.891 | 46.348 | 26.127 | 4.929 | 83.962 | 88.891 | 5.62 | 5.619 | 0 | 5.82e-07 | 4.23e-07 | 5.89e-07 | 629.677 | 830.211 | 0 | 0 | 0 | 2686 | 3453.295 | 3452 | 2721 | 784.176 | 2864.1 | 3427 | 1277.114 | 1277.114 | 3452 | 2174.886 | 2174.886 | 2221.947 | 2221.947 | 499.053 | 499.053 | 2721 | 114.277 | 171.672 | 739.829 | 945.967 | 100.96 | 114.279 | 171.672 | 129.443 | 739.829 | 129.455 | 13.895 | 13.895 | 6.264 | 0 | 0 | 0 | 0 | 0 | 0 | 0 | -0.529 | 889 | -48.876 | -63.37 | -244.715 | 426 | 262 | 262 | 266 | 262 | 266 | -69.5945 | -35.8689 | -69.3654 | -36.2231 | -69.2756 | -36.3608 | -69.4802 | -36.0461 | -69.2628 | -36.3804 | -69.4929 | -36.0264 | 0 | 9250.894 | 10682.988 | 8.224 | 0.01 | -12.611 | 0 | 1.181 | 4.184 | 4.184 | 8.3176 | 91.6824 | -1.0423 | 9.993 | 2.566 | 2.89 | 2.434 | 4
1 | 0.03 | 0 | 0 | 25 | 35 | -69.25 | -36.4 | -69.7083 | -35.6917 | 8.7096 | Prof4 | 0 | 0 | 1 | 0 | 0 | -0.576 | -0.014 | -0.01 | -0.01 | 112.859 | -0.056 | 59.79 | 0.001 | 0.001 | 0 | 0.001 | 0.001 | 0.001 | 0 | 0 | 0 | 0 | 0 | 0 | 0 | 0 | 152.517 | 9.3979e-05 | 88.891 | 88.891 | 88.891 | 88.891 | 88.891 | 46.348 | 26.127 | 4.929 | 83.962 | 88.891 | 5.536 | 5.535 | 0 | 5.88e-07 | 4.27e-07 | 5.95e-07 | 648.993 | 855.681 | 0 | 0 | 0 | 2686 | 3453.295 | 3452 | 2721 | 784.176 | 2864.1 | 3427 | 1277.114 | 1277.114 | 3452 | 2174.886 | 2174.886 | 2221.947 | 2221.947 | 499.053 | 499.053 | 2721 | 114.292 | 172.593 | 759.145 | 971.437 | 100.96 | 114.294 | 172.594 | 129.644 | 759.145 | 129.657 | 13.909 | 13.909 | 6.272 | 0 | 0 | 0 | 0 | 0 | 0 | 0 | -0.529 | 889 | -48.876 | -62.998 | -244.715 | 426 | 262 | 262 | 266 | 262 | 266 | -69.5945 | -35.8689 | -69.3654 | -36.2231 | -69.2756 | -36.3608 | -69.4802 | -36.0461 | -69.2628 | -36.3804 | -69.4929 | -36.0264 | 0 | 9250.894 | 10640.695 | 8.224 | 0.01 | -12.611 | 0 | 1.181 | 4.184 | 4.184 | 8.7096 | 91.2904 | -1.0204 | 9.993 | 2.566 | 2.89 | 2.434 | 4
1 | 0.03 | 0 | 0 | 25 | 35 | -69.25 | -36.4 | -69.7083 | -35.6917 | 9.1201 | Prof4 | 0 | 0 | 1 | 0 | 0 | -0.557 | -0.014 | -0.01 | -0.01 | 112.859 | -0.056 | 60.723 | 0.001 | 0.001 | 0 | 0.001 | 0.001 | 0.001 | 0 | 0 | 0 | 0 | 0 | 0 | 0 | 0 | 152.517 | 9.4351e-05 | 88.891 | 88.891 | 88.891 | 88.891 | 88.891 | 46.348 | 26.127 | 4.929 | 83.962 | 88.891 | 5.451 | 5.45 | 0 | 5.94e-07 | 4.32e-07 | 6.01e-07 | 669.212 | 882.341 | 0 | 0 | 0 | 2686 | 3453.295 | 3452 | 2721 | 784.176 | 2864.1 | 3427 | 1277.114 | 1277.114 | 3452 | 2174.886 | 2174.886 | 2221.947 | 2221.947 | 499.053 | 499.053 | 2721 | 114.326 | 173.526 | 779.364 | 998.097 | 100.96 | 114.328 | 173.527 | 129.847 | 779.364 | 129.86 | 13.924 | 13.924 | 6.281 | 0 | 0 | 0 | 0 | 0 | 0 | 0 | -0.529 | 889 | -48.876 | -62.626 | -244.715 | 426 | 262 | 262 | 266 | 262 | 266 | -69.5945 | -35.8689 | -69.3654 | -36.2231 | -69.2756 | -36.3608 | -69.4802 | -36.0461 | -69.2628 | -36.3804 | -69.4929 | -36.0264 | 0 | 9250.894 | 10598.736 | 8.224 | 0.01 | -12.611 | 0 | 1.181 | 4.184 | 4.184 | 9.1201 | 90.8799 | -0.99847 | 9.993 | 2.566 | 2.89 | 2.434 | 4
1 | 0.03 | 0 | 0 | 25 | 35 | -69.25 | -36.4 | -69.7083 | -35.6917 | 9.5499 | Prof4 | 0 | 0 | 1 | 0 | 0 | -0.537 | -0.014 | -0.01 | -0.01 | 112.859 | -0.056 | 61.669 | 0.001 | 0.001 | 0 | 0.001 | 0.001 | 0.001 | 0 | 0 | 0 | 0 | 0 | 0 | 0 | 0 | 152.517 | 9.4723e-05 | 88.891 | 88.891 | 88.891 | 88.891 | 88.891 | 46.348 | 26.127 | 4.929 | 83.962 | 88.891 | 5.367 | 5.366 | 0 | 6e-07 | 4.37e-07 | 6.08e-07 | 690.391 | 910.267 | 0 | 0 | 0 | 2686 | 3453.295 | 3452 | 2721 | 784.176 | 2864.1 | 3427 | 1277.114 | 1277.114 | 3452 | 2174.886 | 2174.886 | 2221.947 | 2221.947 | 499.053 | 499.053 | 2721 | 114.361 | 174.472 | 800.542 | 1026.023 | 100.96 | 114.362 | 174.473 | 130.052 | 800.542 | 130.065 | 13.939 | 13.939 | 6.29 | 0 | 0 | 0 | 0 | 0 | 0 | 0 | -0.529 | 889 | -48.876 | -62.254 | -244.715 | 426 | 262 | 262 | 266 | 262 | 266 | -69.5945 | -35.8689 | -69.3654 | -36.2231 | -69.2756 | -36.3608 | -69.4802 | -36.0461 | -69.2628 | -36.3804 | -69.4929 | -36.0264 | 0 | 9250.894 | 10557.106 | 8.224 | 0.01 | -12.611 | 0 | 1.181 | 4.184 | 4.184 | 9.5499 | 90.4501 | -0.97641 | 9.993 | 2.566 | 2.89 | 2.434 | 4
1 | 0.03 | 0 | 0 | 25 | 35 | -69.25 | -36.4 | -69.7083 | -35.6917 | 10 | Prof4 | 0 | 0 | 1 | 0 | 0 | -0.518 | -0.014 | -0.01 | -0.01 | 112.859 | -0.056 | 62.627 | 0.001 | 0.001 | 0 | 0.001 | 0.001 | 0.001 | 0 | 0 | 0 | 0 | 0 | 0 | 0 | 0 | 152.517 | 9.5095e-05 | 88.891 | 88.891 | 88.891 | 88.891 | 88.891 | 46.348 | 26.127 | 4.929 | 83.962 | 88.891 | 5.283 | 5.282 | 0 | 6.07e-07 | 4.42e-07 | 6.15e-07 | 712.59 | 939.54 | 0 | 0 | 0 | 2686 | 3453.295 | 3452 | 2721 | 784.176 | 2864.1 | 3427 | 1277.114 | 1277.114 | 3452 | 2174.886 | 2174.886 | 2221.947 | 2221.947 | 499.053 | 499.053 | 2721 | 114.395 | 175.43 | 822.742 | 1055.296 | 100.96 | 114.396 | 175.431 | 130.26 | 822.742 | 130.272 | 13.954 | 13.954 | 6.298 | 0 | 0 | 0 | 0 | 0 | 0 | 0 | -0.529 | 889 | -48.876 | -61.882 | -244.715 | 426 | 262 | 262 | 266 | 262 | 266 | -69.5945 | -35.8689 | -69.3654 | -36.2231 | -69.2756 | -36.3608 | -69.4802 | -36.0461 | -69.2628 | -36.3804 | -69.4929 | -36.0264 | 0 | 9250.894 | 10515.802 | 8.224 | 0.01 | -12.611 | 0 | 1.181 | 4.184 | 4.184 | 10 | 90 | -0.95424 | 9.993 | 2.566 | 2.89 | 2.434 | 4
1 | 0.03 | 0 | 0 | 25 | 35 | -69.25 | -36.4 | -69.7083 | -35.6917 | 10.4713 | Prof4 | 0 | 0 | 1 | 0 | 0 | -0.518 | -0.014 | -0.01 | -0.01 | 112.859 | -0.056 | 63.597 | 0.001 | 0.001 | 0 | 0.001 | 0.001 | 0.001 | 0 | 0 | 0 | 0 | 0 | 0 | 0 | 0 | 152.517 | 9.5467e-05 | 88.891 | 88.891 | 88.891 | 88.891 | 88.891 | 46.348 | 26.127 | 4.929 | 83.962 | 88.891 | 5.227 | 5.226 | 0 | 6.14e-07 | 4.48e-07 | 6.22e-07 | 727.889 | 959.737 | 0 | 0 | 0 | 2686 | 3453.295 | 3452 | 2721 | 784.176 | 2864.1 | 3427 | 1277.114 | 1277.114 | 3452 | 2174.886 | 2174.886 | 2221.947 | 2221.947 | 499.053 | 499.053 | 2721 | 114.41 | 176.4 | 838.04 | 1075.493 | 100.96 | 114.411 | 176.401 | 130.469 | 838.04 | 130.482 | 13.968 | 13.968 | 6.307 | 0 | 0 | 0 | 0 | 0 | 0 | 0 | -0.529 | 889 | -48.876 | -61.509 | -244.715 | 426 | 262 | 262 | 266 | 262 | 266 | -69.5945 | -35.8689 | -69.3654 | -36.2231 | -69.2756 | -36.3608 | -69.4802 | -36.0461 | -69.2628 | -36.3804 | -69.4929 | -36.0264 | 0 | 9250.894 | 10474.82 | 8.224 | 0.01 | -12.611 | 0 | 1.181 | 4.184 | 4.184 | 10.4713 | 89.5287 | -0.93196 | 9.993 | 2.566 | 2.89 | 2.434 | 4
1 | 0.03 | 0 | 0 | 25 | 35 | -69.25 | -36.4 | -69.7083 | -35.6917 | 10.9648 | Prof4 | 0 | 0 | 1 | 0 | 0 | -0.498 | -0.014 | -0.01 | -0.01 | 112.859 | -0.056 | 64.581 | 0.001 | 0.001 | 0 | 0.001 | 0.001 | 0.001 | 0 | 0 | 0 | 0 | 0 | 0 | 0 | 0 | 152.517 | 9.5839e-05 | 88.891 | 88.891 | 88.891 | 88.891 | 88.891 | 46.348 | 26.127 | 4.929 | 83.962 | 88.891 | 5.171 | 5.17 | 0 | 6.22e-07 | 4.54e-07 | 6.3e-07 | 743.685 | 980.592 | 0 | 0 | 0 | 2686 | 3453.295 | 3452 | 2721 | 784.176 | 2864.1 | 3427 | 1277.114 | 1277.114 | 3452 | 2174.886 | 2174.886 | 2221.947 | 2221.947 | 499.053 | 499.053 | 2721 | 114.444 | 177.383 | 853.837 | 1096.348 | 100.96 | 114.445 | 177.384 | 130.681 | 853.837 | 130.694 | 13.983 | 13.983 | 6.316 | 0 | 0 | 0 | 0 | 0 | 0 | 0 | -0.529 | 889 | -48.876 | -61.137 | -244.715 | 426 | 262 | 262 | 266 | 262 | 266 | -69.5945 | -35.8689 | -69.3654 | -36.2231 | -69.2756 | -36.3608 | -69.4802 | -36.0461 | -69.2628 | -36.3804 | -69.4929 | -36.0264 | 0 | 9250.894 | 10434.157 | 8.224 | 0.01 | -12.611 | 0 | 1.181 | 4.184 | 4.184 | 10.9648 | 89.0352 | -0.90956 | 9.993 | 2.566 | 2.89 | 2.434 | 4
1 | 0.03 | 0 | 0 | 25 | 35 | -69.25 | -36.4 | -69.7083 | -35.6917 | 11.4815 | Prof4 | 0 | 0 | 1 | 0 | 0 | -0.479 | -0.014 | -0.01 | -0.01 | 112.859 | -0.056 | 65.577 | 0.001 | 0.001 | 0 | 0.001 | 0.001 | 0.001 | 0 | 0 | 0 | 0 | 0 | 0 | 0 | 0 | 152.517 | 9.6211e-05 | 88.891 | 88.891 | 88.891 | 88.891 | 88.891 | 46.348 | 26.127 | 4.929 | 83.962 | 88.891 | 5.115 | 5.114 | 0 | 6.3e-07 | 4.6e-07 | 6.38e-07 | 760.001 | 1002.135 | 0 | 0 | 0 | 2686 | 3453.295 | 3452 | 2721 | 784.176 | 2864.1 | 3427 | 1277.114 | 1277.114 | 3452 | 2174.886 | 2174.886 | 2221.947 | 2221.947 | 499.053 | 499.053 | 2721 | 114.48 | 178.379 | 870.153 | 1117.89 | 100.96 | 114.481 | 178.38 | 130.895 | 870.153 | 130.908 | 13.999 | 13.999 | 6.325 | 0 | 0 | 0 | 0 | 0 | 0 | 0 | -0.529 | 889 | -48.876 | -60.765 | -244.715 | 426 | 262 | 426 | 267 | 262 | 267 | -69.5945 | -35.8689 | -69.3654 | -36.2231 | -69.2756 | -36.3608 | -69.4802 | -36.0461 | -69.2628 | -36.3804 | -69.4929 | -36.0264 | 0 | 9250.894 | 10393.807 | 8.224 | 0.01 | -12.611 | 0 | 1.181 | 4.184 | 4.184 | 11.4815 | 88.5185 | -0.88703 | 9.993 | 2.566 | 2.89 | 2.434 | 4
1 | 0.03 | 0 | 0 | 25 | 35 | -69.25 | -36.4 | -69.7083 | -35.6917 | 12.0226 | Prof4 | 0 | 0 | 1 | 0 | 0 | -0.459 | -0.014 | -0.01 | -0.01 | 112.859 | -0.056 | 66.586 | 0.001 | 0.001 | 0 | 0.001 | 0.001 | 0.001 | 0 | 0 | 0 | 0 | 0 | 0 | 0 | 0 | 152.517 | 9.6583e-05 | 88.891 | 88.891 | 88.891 | 88.891 | 88.891 | 46.348 | 26.127 | 4.929 | 83.962 | 88.891 | 5.06 | 5.058 | 0 | 6.39e-07 | 4.67e-07 | 6.47e-07 | 776.86 | 1024.395 | 0 | 0 | 0 | 2686 | 3453.295 | 3452 | 2721 | 784.176 | 2864.1 | 3427 | 1277.114 | 1277.114 | 3452 | 2174.886 | 2174.886 | 2221.947 | 2221.947 | 499.053 | 499.053 | 2721 | 114.519 | 179.389 | 887.012 | 1140.15 | 100.96 | 114.52 | 179.39 | 131.112 | 887.012 | 131.125 | 14.018 | 14.018 | 6.337 | 0 | 0 | 0 | 0 | 0 | 0 | 0 | -0.529 | 889 | -48.876 | -60.393 | -244.715 | 426 | 262 | 426 | 267 | 262 | 267 | -69.5945 | -35.8689 | -69.3654 | -36.2231 | -69.2756 | -36.3608 | -69.4802 | -36.0461 | -69.2628 | -36.3804 | -69.4929 | -36.0264 | 0 | 9250.894 | 10353.769 | 8.224 | 0.01 | -12.611 | 0 | 1.181 | 4.184 | 4.184 | 12.0227 | 87.9773 | -0.86437 | 9.993 | 2.566 | 2.89 | 2.434 | 4
1 | 0.03 | 0 | 0 | 25 | 35 | -69.25 | -36.4 | -69.7083 | -35.6917 | 12.5893 | Prof4 | 0 | 0 | 1 | 0 | 0 | -0.459 | -0.014 | -0.01 | -0.01 | 112.859 | -0.056 | 67.608 | 0.001 | 0.001 | 0 | 0.001 | 0.001 | 0.001 | 0 | 0 | 0 | 0 | 0 | 0 | 0 | 0 | 152.517 | 9.6955e-05 | 88.891 | 88.891 | 88.891 | 88.891 | 88.891 | 46.348 | 26.127 | 4.929 | 83.962 | 88.891 | 5.004 | 5.002 | 0 | 6.49e-07 | 4.74e-07 | 6.57e-07 | 794.286 | 1047.405 | 0 | 0 | 0 | 2686 | 3453.295 | 3452 | 2721 | 784.176 | 2864.1 | 3427 | 1277.114 | 1277.114 | 3452 | 2174.886 | 2174.886 | 2221.947 | 2221.947 | 499.053 | 499.053 | 2721 | 114.538 | 180.411 | 904.438 | 1163.16 | 100.96 | 114.539 | 180.412 | 131.331 | 904.438 | 131.344 | 14.037 | 14.037 | 6.348 | 0 | 0 | 0 | 0 | 0 | 0 | 0 | -0.529 | 889 | -48.876 | -60.021 | -244.715 | 426 | 262 | 426 | 267 | 262 | 267 | -69.5945 | -35.8689 | -69.3654 | -36.2231 | -69.2756 | -36.3608 | -69.4802 | -36.0461 | -69.2628 | -36.3804 | -69.4929 | -36.0264 | 0 | 9250.894 | 10314.038 | 8.224 | 0.01 | -12.611 | 0 | 1.181 | 4.184 | 4.184 | 12.5893 | 87.4107 | -0.84157 | 9.993 | 2.566 | 2.89 | 2.434 | 4
1 | 0.03 | 0 | 0 | 25 | 35 | -69.25 | -36.4 | -69.7083 | -35.6917 | 13.1826 | Prof4 | 0 | 0 | 1 | 0 | 0 | -0.439 | -0.014 | -0.01 | -0.01 | 112.859 | -0.056 | 68.644 | 0.001 | 0.001 | 0 | 0.001 | 0.001 | 0.001 | 0 | 0 | 0 | 0 | 0 | 0 | 0 | 0 | 152.517 | 9.7327e-05 | 88.891 | 88.891 | 88.891 | 88.891 | 88.891 | 46.348 | 26.127 | 4.929 | 83.962 | 88.891 | 4.948 | 4.947 | 0 | 6.59e-07 | 4.82e-07 | 6.67e-07 | 812.305 | 1071.199 | 0 | 0 | 0 | 2686 | 3453.295 | 3452 | 2721 | 784.176 | 2864.1 | 3427 | 1277.114 | 1277.114 | 3452 | 2174.886 | 2174.886 | 2221.947 | 2221.947 | 499.053 | 499.053 | 2721 | 114.577 | 181.447 | 922.457 | 1186.955 | 100.96 | 114.578 | 181.448 | 131.553 | 922.457 | 131.566 | 14.057 | 14.057 | 6.36 | 0 | 0 | 0 | 0 | 0 | 0 | 0 | -0.529 | 889 | -48.876 | -59.649 | -244.715 | 426 | 262 | 426 | 267 | 262 | 267 | -69.5945 | -35.8689 | -69.3654 | -36.2231 | -69.2756 | -36.3608 | -69.4802 | -36.0461 | -69.2628 | -36.3804 | -69.4929 | -36.0264 | 0 | 9250.894 | 10274.61 | 8.224 | 0.01 | -12.611 | 0 | 1.181 | 4.184 | 4.184 | 13.1826 | 86.8174 | -0.81861 | 9.993 | 2.566 | 2.89 | 2.434 | 4
1 | 0.03 | 0 | 0 | 25 | 35 | -69.25 | -36.4 | -69.7083 | -35.6917 | 13.8038 | Prof4 | 0 | 0 | 1 | 0 | 0 | -0.42 | -0.014 | -0.01 | -0.01 | 112.859 | -0.056 | 69.693 | 0.001 | 0.001 | 0 | 0.001 | 0.001 | 0.001 | 0 | 0 | 0 | 0 | 0 | 0 | 0 | 0 | 152.517 | 9.7699e-05 | 88.891 | 88.891 | 88.891 | 88.891 | 88.891 | 46.348 | 26.127 | 4.929 | 83.962 | 88.891 | 4.892 | 4.891 | 0 | 6.7e-07 | 4.91e-07 | 6.78e-07 | 830.945 | 1095.814 | 0 | 0 | 0 | 2686 | 3453.295 | 3452 | 2721 | 784.176 | 2864.1 | 3427 | 1277.114 | 1277.114 | 3452 | 2174.886 | 2174.886 | 2221.947 | 2221.947 | 499.053 | 499.053 | 2721 | 114.615 | 182.496 | 941.097 | 1211.569 | 100.96 | 114.616 | 182.497 | 131.778 | 941.097 | 131.791 | 14.076 | 14.076 | 6.371 | 0 | 0 | 0 | 0 | 0 | 0 | 0 | -0.529 | 889 | -48.876 | -59.277 | -244.715 | 426 | 262 | 426 | 267 | 262 | 267 | -69.5945 | -35.8689 | -69.3654 | -36.2231 | -69.2756 | -36.3608 | -69.4802 | -36.0461 | -69.2628 | -36.3804 | -69.4929 | -36.0264 | 0 | 9250.894 | 10235.483 | 8.224 | 0.01 | -12.611 | 0 | 1.181 | 4.184 | 4.184 | 13.8039 | 86.1962 | -0.79549 | 9.993 | 2.566 | 2.89 | 2.434 | 4
1 | 0.03 | 0 | 0 | 25 | 35 | -69.25 | -36.4 | -69.7083 | -35.6917 | 14.4544 | Prof4 | 0 | 0 | 1 | 0 | 0 | -0.4 | -0.014 | -0.01 | -0.01 | 112.859 | -0.056 | 70.757 | 0.001 | 0.001 | 0 | 0.001 | 0.001 | 0.001 | 0 | 0 | 0 | 0 | 0 | 0 | 0 | 0 | 152.517 | 9.8071e-05 | 88.891 | 88.891 | 88.891 | 88.891 | 88.891 | 46.348 | 26.127 | 4.929 | 83.962 | 88.891 | 4.836 | 4.835 | 0 | 6.81e-07 | 5e-07 | 6.9e-07 | 850.233 | 1121.286 | 0 | 0 | 0 | 2686 | 3453.295 | 3452 | 2721 | 784.176 | 2864.1 | 3427 | 1277.114 | 1277.114 | 3452 | 2174.886 | 2174.886 | 2221.947 | 2221.947 | 499.053 | 499.053 | 2721 | 114.654 | 183.56 | 960.385 | 1237.042 | 100.96 | 114.655 | 183.561 | 132.006 | 960.385 | 132.019 | 14.095 | 14.095 | 6.382 | 0 | 0 | 0 | 0 | 0 | 0 | 0 | -0.529 | 889 | -48.876 | -58.904 | -244.715 | 426 | 262 | 426 | 267 | 262 | 267 | -69.5945 | -35.8689 | -69.3654 | -36.2231 | -69.2756 | -36.3608 | -69.4802 | -36.0461 | -69.2628 | -36.3804 | -69.4929 | -36.0264 | 0 | 9250.894 | 10196.653 | 8.224 | 0.01 | -12.611 | 0 | 1.181 | 4.184 | 4.184 | 14.4544 | 85.5456 | -0.7722 | 9.993 | 2.566 | 2.89 | 2.434 | 4
1 | 0.03 | 0 | 0 | 25 | 35 | -69.25 | -36.4 | -69.7083 | -35.6917 | 15.1356 | Prof4 | 0 | 0 | 1 | 0 | 0 | -0.4 | -0.014 | -0.01 | -0.01 | 112.859 | -0.056 | 71.834 | 0.001 | 0.001 | 0 | 0.001 | 0.001 | 0.001 | 0 | 0 | 0 | 0 | 0 | 0 | 0 | 0 | 152.517 | 9.8443e-05 | 88.891 | 88.891 | 88.891 | 88.891 | 88.891 | 46.348 | 26.127 | 4.929 | 83.962 | 88.891 | 4.781 | 4.779 | 0 | 6.94e-07 | 5.09e-07 | 7.02e-07 | 870.201 | 1147.658 | 0 | 0 | 0 | 2686 | 3453.295 | 3452 | 2721 | 784.176 | 2864.1 | 3427 | 1277.114 | 1277.114 | 3452 | 2174.886 | 2174.886 | 2221.947 | 2221.947 | 499.053 | 499.053 | 2721 | 114.673 | 184.637 | 980.353 | 1263.413 | 100.96 | 114.674 | 184.638 | 132.237 | 980.353 | 132.25 | 14.114 | 14.114 | 6.394 | 0 | 0 | 0 | 0 | 0 | 0 | 0 | -0.529 | 889 | -48.876 | -58.532 | -244.715 | 426 | 262 | 426 | 267 | 262 | 267 | -69.5945 | -35.8689 | -69.3654 | -36.2231 | -69.2756 | -36.3608 | -69.4802 | -36.0461 | -69.2628 | -36.3804 | -69.4929 | -36.0264 | 0 | 9250.894 | 10158.116 | 8.224 | 0.01 | -12.611 | 0 | 1.181 | 4.184 | 4.184 | 15.1356 | 84.8644 | -0.74872 | 9.993 | 2.566 | 2.89 | 2.434 | 4
1 | 0.03 | 0 | 0 | 25 | 35 | -69.25 | -36.4 | -69.7083 | -35.6917 | 15.8489 | Prof4 | 0 | 0 | 1 | 0 | 0 | -0.381 | -0.014 | -0.01 | -0.01 | 112.859 | -0.056 | 72.926 | 0.001 | 0.001 | 0 | 0.001 | 0.001 | 0.001 | 0 | 0 | 0 | 0 | 0 | 0 | 0 | 0 | 152.517 | 9.8816e-05 | 88.891 | 88.891 | 88.891 | 88.891 | 88.891 | 46.348 | 26.127 | 4.929 | 83.962 | 88.891 | 4.725 | 4.723 | 0 | 7.07e-07 | 5.2e-07 | 7.16e-07 | 890.881 | 1174.97 | 0 | 0 | 0 | 2686 | 3453.295 | 3452 | 2721 | 784.176 | 2864.1 | 3427 | 1277.114 | 1277.114 | 3452 | 2174.886 | 2174.886 | 2221.947 | 2221.947 | 499.053 | 499.053 | 2721 | 114.712 | 185.729 | 1001.033 | 1290.726 | 100.96 | 114.712 | 185.73 | 132.472 | 1001.033 | 132.485 | 14.133 | 14.133 | 6.405 | 0 | 0 | 0 | 0 | 0 | 0 | 0 | -0.529 | 889 | -48.876 | -58.16 | -244.715 | 426 | 262 | 426 | 267 | 262 | 267 | -69.5945 | -35.8689 | -69.3654 | -36.2231 | -69.2756 | -36.3608 | -69.4802 | -36.0461 | -69.2628 | -36.3804 | -69.4929 | -36.0264 | 0 | 9250.894 | 10119.87 | 8.224 | 0.01 | -12.611 | 0 | 1.181 | 4.184 | 4.184 | 15.8489 | 84.1511 | -0.72506 | 9.993 | 2.566 | 2.89 | 2.434 | 4
1 | 0.03 | 0 | 0 | 25 | 35 | -69.25 | -36.4 | -69.7083 | -35.6917 | 16.5959 | Prof4 | 0 | 0 | 1 | 0 | 0 | -0.361 | -0.014 | -0.01 | -0.01 | 112.859 | -0.056 | 74.032 | 0.001 | 0.001 | 0 | 0.001 | 0.001 | 0.001 | 0 | 0 | 0 | 0 | 0 | 0 | 0 | 0 | 152.517 | 9.9188e-05 | 88.891 | 88.891 | 88.891 | 88.891 | 88.891 | 46.348 | 26.127 | 4.929 | 83.962 | 88.891 | 4.669 | 4.667 | 0 | 7.22e-07 | 5.31e-07 | 7.3e-07 | 912.307 | 1203.27 | 0 | 0 | 0 | 2686 | 3453.295 | 3452 | 2721 | 784.176 | 2864.1 | 3427 | 1277.114 | 1277.114 | 3452 | 2174.886 | 2174.886 | 2221.947 | 2221.947 | 499.053 | 499.053 | 2721 | 114.75 | 186.835 | 1022.459 | 1319.025 | 100.96 | 114.751 | 186.836 | 132.71 | 1022.459 | 132.722 | 14.152 | 14.152 | 6.416 | 0 | 0 | 0 | 0 | 0 | 0 | 0 | -0.529 | 889 | -48.876 | -57.788 | -244.715 | 426 | 262 | 426 | 267 | 262 | 267 | -69.5945 | -35.8689 | -69.3654 | -36.2231 | -69.2756 | -36.3608 | -69.4802 | -36.0461 | -69.2628 | -36.3804 | -69.4929 | -36.0264 | 0 | 9250.894 | 10081.91 | 8.224 | 0.01 | -12.611 | 0 | 1.181 | 4.184 | 4.184 | 16.5959 | 83.4041 | -0.70119 | 9.993 | 2.566 | 2.89 | 2.434 | 4
1 | 0.03 | 0 | 0 | 25 | 35 | -69.25 | -36.4 | -69.7083 | -35.6917 | 17.378 | Prof4 | 0 | 0 | 1 | 0 | 0 | -0.342 | -0.014 | -0.01 | -0.01 | 112.859 | -0.056 | 75.153 | 0.001 | 0.001 | 0 | 0.001 | 0.001 | 0.001 | 0 | 0 | 0 | 0 | 0 | 0 | 0 | 0 | 152.517 | 9.956e-05 | 88.891 | 88.891 | 88.891 | 88.891 | 88.891 | 46.348 | 26.127 | 4.929 | 83.962 | 88.891 | 4.613 | 4.611 | 0 | 7.37e-07 | 5.43e-07 | 7.46e-07 | 934.515 | 1232.604 | 0 | 0 | 0 | 2686 | 3453.295 | 3452 | 2721 | 784.176 | 2864.1 | 3427 | 1277.114 | 1277.114 | 3452 | 2174.886 | 2174.886 | 2221.947 | 2221.947 | 499.053 | 499.053 | 2721 | 114.789 | 187.955 | 1044.667 | 1348.359 | 100.96 | 114.789 | 187.956 | 132.951 | 1044.667 | 132.964 | 14.171 | 14.171 | 6.428 | 0 | 0 | 0 | 0 | 0 | 0 | 0 | -0.529 | 889 | -48.876 | -57.416 | -244.715 | 426 | 262 | 426 | 267 | 262 | 267 | -69.5945 | -35.8689 | -69.3654 | -36.2231 | -69.2756 | -36.3608 | -69.4802 | -36.0461 | -69.2628 | -36.3804 | -69.4929 | -36.0264 | 0 | 9250.894 | 10044.234 | 8.224 | 0.01 | -12.611 | 0 | 1.181 | 4.184 | 4.184 | 17.378 | 82.622 | -0.6771 | 9.993 | 2.566 | 2.89 | 2.434 | 4
1 | 0.03 | 0 | 0 | 25 | 35 | -69.25 | -36.4 | -69.7083 | -35.6917 | 18.197 | Prof4 | 0 | 0 | 1 | 0 | 0 | -0.342 | -0.014 | -0.01 | -0.01 | 112.859 | -0.056 | 76.288 | 0.001 | 0.001 | 0 | 0.001 | 0.001 | 0.001 | 0 | 0 | 0 | 0 | 0 | 0 | 0 | 0 | 152.517 | 9.9932e-05 | 88.891 | 88.891 | 88.891 | 88.891 | 88.891 | 46.348 | 26.127 | 4.929 | 83.962 | 88.891 | 4.557 | 4.555 | 0 | 7.54e-07 | 5.56e-07 | 7.63e-07 | 957.544 | 1263.024 | 0 | 0 | 0 | 2686 | 3453.295 | 3452 | 2721 | 784.176 | 2864.1 | 3427 | 1277.114 | 1277.114 | 3452 | 2174.886 | 2174.886 | 2221.947 | 2221.947 | 499.053 | 499.053 | 2721 | 114.808 | 189.091 | 1067.696 | 1378.78 | 100.96 | 114.808 | 189.092 | 133.197 | 1067.696 | 133.21 | 14.189 | 14.189 | 6.439 | 0 | 0 | 0 | 0 | 0 | 0 | 0 | -0.529 | 889 | -48.876 | -57.044 | -244.715 | 426 | 262 | 426 | 267 | 262 | 267 | -69.5945 | -35.8689 | -69.3654 | -36.2231 | -69.2756 | -36.3608 | -69.4802 | -36.0461 | -69.2628 | -36.3804 | -69.4929 | -36.0264 | 0 | 9250.894 | 10006.839 | 8.224 | 0.01 | -12.611 | 0 | 1.181 | 4.184 | 4.184 | 18.197 | 81.803 | -0.65277 | 9.993 | 2.566 | 2.89 | 2.434 | 4
1 | 0.03 | 0 | 0 | 25 | 35 | -69.25 | -36.4 | -69.7083 | -35.6917 | 19.0546 | Prof4 | 0 | 0 | 1 | 0 | 0 | -0.322 | -0.014 | -0.01 | -0.01 | 112.859 | -0.056 | 77.439 | 0.001 | 0.001 | 0 | 0.001 | 0.001 | 0.001 | 0 | 0 | 0 | 0 | 0 | 0 | 0 | 0 | 152.517 | 0.0001003 | 88.891 | 88.891 | 88.891 | 88.891 | 88.891 | 46.348 | 26.127 | 4.929 | 83.962 | 88.891 | 4.502 | 4.5 | 0 | 7.72e-07 | 5.71e-07 | 7.82e-07 | 981.435 | 1294.584 | 0 | 0 | 0 | 2686 | 3453.295 | 3452 | 2721 | 784.176 | 2864.1 | 3427 | 1277.114 | 1277.114 | 3452 | 2174.886 | 2174.886 | 2221.947 | 2221.947 | 499.053 | 499.053 | 2721 | 114.846 | 190.242 | 1091.587 | 1410.34 | 100.96 | 114.847 | 190.243 | 133.447 | 1091.587 | 133.459 | 14.208 | 14.208 | 6.45 | 0 | 0 | 0 | 0 | 0 | 0 | 0 | -0.529 | 889 | -48.876 | -56.672 | -244.715 | 426 | 262 | 426 | 267 | 262 | 267 | -69.5945 | -35.8689 | -69.3654 | -36.2231 | -69.2756 | -36.3608 | -69.4802 | -36.0461 | -69.2628 | -36.3804 | -69.4929 | -36.0264 | 0 | 9250.894 | 9969.721 | 8.224 | 0.01 | -12.611 | 0 | 1.181 | 4.184 | 4.184 | 19.0546 | 80.9454 | -0.62819 | 9.993 | 2.566 | 2.89 | 2.434 | 4
1 | 0.03 | 0 | 0 | 25 | 35 | -69.25 | -36.4 | -69.7083 | -35.6917 | 19.9526 | Prof4 | 0 | 0 | 1 | 0 | 0 | -0.303 | -0.014 | -0.01 | -0.01 | 112.859 | -0.056 | 78.605 | 0.001 | 0.001 | 0 | 0.001 | 0.001 | 0.001 | 0 | 0 | 0 | 0 | 0 | 0 | 0 | 0 | 152.517 | 0.00010068 | 88.891 | 88.891 | 88.891 | 88.891 | 88.891 | 46.348 | 26.127 | 4.929 | 83.962 | 88.891 | 4.446 | 4.444 | 0 | 7.92e-07 | 5.86e-07 | 8.02e-07 | 1006.231 | 1327.343 | 0 | 0 | 0 | 2686 | 3453.295 | 3452 | 2721 | 784.176 | 2864.1 | 3427 | 1277.114 | 1277.114 | 3452 | 2174.886 | 2174.886 | 2221.947 | 2221.947 | 499.053 | 499.053 | 2721 | 114.885 | 191.408 | 1116.383 | 1443.098 | 100.96 | 114.885 | 191.409 | 133.701 | 1116.383 | 133.714 | 14.227 | 14.227 | 6.461 | 0 | 0 | 0 | 0 | 0 | 0 | 0 | -0.529 | 889 | -48.876 | -56.299 | -244.715 | 426 | 262 | 426 | 267 | 262 | 267 | -69.5945 | -35.8689 | -69.3654 | -36.2231 | -69.2756 | -36.3608 | -69.4802 | -36.0461 | -69.2628 | -36.3804 | -69.4929 | -36.0264 | 0 | 9250.894 | 9932.877 | 8.224 | 0.01 | -12.611 | 0 | 1.181 | 4.184 | 4.184 | 19.9526 | 80.0474 | -0.60335 | 9.993 | 2.566 | 2.89 | 2.434 | 4
1 | 0.03 | 0 | 0 | 25 | 35 | -69.25 | -36.4 | -69.7083 | -35.6917 | 20.893 | Prof4 | 0 | 0 | 1 | 0 | 0 | -0.283 | -0.014 | -0.01 | -0.01 | 112.859 | -0.056 | 79.787 | 0.001 | 0.001 | 0 | 0.001 | 0.001 | 0.001 | 0 | 0 | 0 | 0 | 0 | 0 | 0 | 0 | 152.517 | 0.00010105 | 88.891 | 88.891 | 88.891 | 88.891 | 88.891 | 46.348 | 26.127 | 4.929 | 83.962 | 88.891 | 4.39 | 4.388 | 0 | 8.14e-07 | 6.03e-07 | 8.23e-07 | 1031.979 | 1361.36 | 0 | 0 | 0 | 2686 | 3453.295 | 3452 | 2721 | 784.176 | 2864.1 | 3427 | 1277.114 | 1277.114 | 3452 | 2174.886 | 2174.886 | 2221.947 | 2221.947 | 499.053 | 499.053 | 2721 | 114.923 | 192.59 | 1142.131 | 1477.116 | 100.96 | 114.923 | 192.591 | 133.96 | 1142.131 | 133.972 | 14.246 | 14.246 | 6.473 | 0 | 0 | 0 | 0 | 0 | 0 | 0 | -0.529 | 889 | -48.876 | -55.927 | -244.715 | 426 | 262 | 426 | 267 | 262 | 267 | -69.5945 | -35.8689 | -69.3654 | -36.2231 | -69.2756 | -36.3608 | -69.4802 | -36.0461 | -69.2628 | -36.3804 | -69.4929 | -36.0264 | 0 | 9250.894 | 9896.305 | 8.224 | 0.01 | -12.611 | 0 | 1.181 | 4.184 | 4.184 | 20.893 | 79.107 | -0.57822 | 9.993 | 2.566 | 2.89 | 2.434 | 4
1 | 0.03 | 0 | 0 | 25 | 35 | -69.25 | -36.4 | -69.7083 | -35.6917 | 21.8776 | Prof4 | 0 | 0 | 1 | 0 | 0 | -0.283 | -0.014 | -0.01 | -0.01 | 112.859 | -0.056 | 80.984 | 0.001 | 0.001 | 0 | 0.001 | 0.001 | 0.001 | 0 | 0 | 0 | 0 | 0 | 0 | 0 | 0 | 152.517 | 0.00010142 | 88.891 | 88.891 | 88.891 | 88.891 | 88.891 | 46.348 | 26.127 | 4.929 | 83.962 | 88.891 | 4.334 | 4.332 | 0 | 8.37e-07 | 6.22e-07 | 8.47e-07 | 1058.728 | 1396.703 | 0 | 0 | 0 | 2686 | 3453.295 | 3452 | 2721 | 784.176 | 2864.1 | 3427 | 1277.114 | 1277.114 | 3452 | 2174.886 | 2174.886 | 2221.947 | 2221.947 | 499.053 | 499.053 | 2721 | 114.942 | 193.787 | 1168.88 | 1512.458 | 100.96 | 114.942 | 193.788 | 134.224 | 1168.88 | 134.236 | 14.265 | 14.265 | 6.484 | 0 | 0 | 0 | 0 | 0 | 0 | 0 | -0.529 | 889 | -48.876 | -55.555 | -244.715 | 426 | 262 | 426 | 267 | 262 | 267 | -69.5945 | -35.8689 | -69.3654 | -36.2231 | -69.2756 | -36.3608 | -69.4802 | -36.0461 | -69.2628 | -36.3804 | -69.4929 | -36.0264 | 0 | 9250.894 | 9860.001 | 8.224 | 0.01 | -12.611 | 0 | 1.181 | 4.184 | 4.184 | 21.8776 | 78.1224 | -0.55278 | 9.993 | 2.566 | 2.89 | 2.434 | 4
1 | 0.03 | 0 | 0 | 25 | 35 | -69.25 | -36.4 | -69.7083 | -35.6917 | 22.9087 | Prof4 | 0 | 0 | 1 | 0 | 0 | -0.264 | -0.014 | -0.01 | -0.01 | 112.859 | -0.056 | 82.198 | 0.001 | 0.001 | 0 | 0.001 | 0.001 | 0.001 | 0 | 0 | 0 | 0 | 0 | 0 | 0 | 0 | 152.517 | 0.00010179 | 88.891 | 88.891 | 88.891 | 88.891 | 88.891 | 46.348 | 26.127 | 4.929 | 83.962 | 88.891 | 4.278 | 4.276 | 0 | 8.63e-07 | 6.42e-07 | 8.73e-07 | 1086.531 | 1433.439 | 0 | 0 | 0 | 2686 | 3453.295 | 3452 | 2721 | 784.176 | 2864.1 | 3427 | 1277.114 | 1277.114 | 3452 | 2174.886 | 2174.886 | 2221.947 | 2221.947 | 499.053 | 499.053 | 2721 | 114.98 | 195.001 | 1196.683 | 1549.195 | 100.96 | 114.98 | 195.002 | 134.493 | 1196.683 | 134.506 | 14.283 | 14.283 | 6.495 | 0 | 0 | 0 | 0 | 0 | 0 | 0 | -0.529 | 889 | -48.876 | -55.183 | -244.715 | 426 | 262 | 426 | 267 | 262 | 267 | -69.5945 | -35.8689 | -69.3654 | -36.2231 | -69.2756 | -36.3608 | -69.4802 | -36.0461 | -69.2628 | -36.3804 | -69.4929 | -36.0264 | 0 | 9250.894 | 9823.962 | 8.224 | 0.01 | -12.611 | 0 | 1.181 | 4.184 | 4.184 | 22.9087 | 77.0913 | -0.527 | 9.993 | 2.566 | 2.89 | 2.434 | 4
1 | 0.03 | 0 | 0 | 25 | 35 | -69.25 | -36.4 | -69.7083 | -35.6917 | 23.9883 | Prof4 | 0 | 0 | 1 | 0 | 0 | -0.244 | -0.014 | -0.01 | -0.01 | 112.859 | -0.056 | 83.428 | 0.001 | 0.001 | 0 | 0.001 | 0.001 | 0.001 | 0 | 0 | 0 | 0 | 0 | 0 | 0 | 0 | 152.517 | 0.00010216 | 88.891 | 88.891 | 88.891 | 88.891 | 88.891 | 46.348 | 26.127 | 4.929 | 83.962 | 88.891 | 4.222 | 4.22 | 0 | 8.91e-07 | 6.64e-07 | 9.01e-07 | 1115.443 | 1471.644 | 0 | 0 | 0 | 2686 | 3453.295 | 3452 | 2721 | 784.176 | 2864.1 | 3427 | 1277.114 | 1277.114 | 3452 | 2174.886 | 2174.886 | 2221.947 | 2221.947 | 499.053 | 499.053 | 2721 | 115.018 | 196.231 | 1225.595 | 1587.4 | 100.96 | 115.019 | 196.232 | 134.769 | 1225.595 | 134.782 | 14.302 | 14.302 | 6.506 | 0 | 0 | 0 | 0 | 0 | 0 | 0 | -0.529 | 889 | -48.876 | -54.811 | -244.715 | 426 | 262 | 426 | 267 | 262 | 267 | -69.5945 | -35.8689 | -69.3654 | -36.2231 | -69.2756 | -36.3608 | -69.4802 | -36.0461 | -69.2628 | -36.3804 | -69.4929 | -36.0264 | 0 | 9250.894 | 9788.186 | 8.224 | 0.01 | -12.611 | 0 | 1.181 | 4.184 | 4.184 | 23.9883 | 76.0117 | -0.50088 | 9.993 | 2.566 | 2.89 | 2.434 | 4
1 | 0.03 | 0 | 0 | 25 | 35 | -69.25 | -36.4 | -69.7083 | -35.6917 | 25.1189 | Prof4 | 0 | 0 | 1 | 0 | 0 | -0.225 | -0.014 | -0.01 | -0.01 | 112.859 | -0.056 | 84.675 | 0.001 | 0.001 | 0 | 0.001 | 0.001 | 0.001 | 0 | 0 | 0 | 0 | 0 | 0 | 0 | 0 | 152.517 | 0.00010254 | 88.891 | 88.891 | 88.891 | 88.891 | 88.891 | 46.348 | 26.127 | 4.929 | 83.962 | 88.891 | 4.167 | 4.164 | 0 | 9.22e-07 | 6.88e-07 | 9.32e-07 | 1145.525 | 1511.398 | 0 | 0 | 0 | 2686 | 3453.295 | 3452 | 2721 | 784.176 | 2864.1 | 3427 | 1277.114 | 1277.114 | 3452 | 2174.886 | 2174.886 | 2221.947 | 2221.947 | 499.053 | 499.053 | 2721 | 115.057 | 197.478 | 1255.677 | 1627.153 | 100.96 | 115.057 | 197.479 | 135.051 | 1255.677 | 135.064 | 14.321 | 14.321 | 6.518 | 0 | 0 | 0 | 0 | 0 | 0 | 0 | -0.529 | 889 | -48.876 | -54.439 | -244.715 | 426 | 262 | 426 | 268 | 262 | 268 | -69.5945 | -35.8689 | -69.3654 | -36.2231 | -69.2756 | -36.3608 | -69.4802 | -36.0461 | -69.2628 | -36.3804 | -69.4929 | -36.0264 | 0 | 9250.894 | 9752.669 | 8.224 | 0.01 | -12.611 | 0 | 1.181 | 4.184 | 4.184 | 25.1189 | 74.8811 | -0.47437 | 9.993 | 2.566 | 2.89 | 2.434 | 4
1 | 0.03 | 0 | 0 | 25 | 35 | -69.25 | -36.4 | -69.7083 | -35.6917 | 50 | Prof4 | 0 | 0 | 1 | 0 | 0 | 0.01 | -0.014 | -0.01 | -0.01 | 112.859 | -0.056 | 105.544 | 0.001 | 0.001 | 0 | 0.001 | 0.001 | 0.001 | 0 | 0 | 0 | 0 | 0 | 0 | 0 | 0 | 152.517 | 0.0001081 | 88.891 | 88.891 | 88.891 | 88.891 | 88.891 | 46.348 | 26.127 | 4.929 | 83.962 | 88.891 | 3.332 | 3.329 | 0 | 2.31e-06 | 1.816e-06 | 2.329e-06 | 1790.913 | 2364.844 | 0 | 0 | 0 | 2686 | 3453.295 | 3452 | 2721 | 784.176 | 2864.1 | 3427 | 1277.114 | 1277.114 | 3452 | 2174.886 | 2174.886 | 2221.947 | 2221.947 | 499.053 | 499.053 | 2721 | 115.568 | 218.347 | 1901.065 | 2480.599 | 100.96 | 115.568 | 218.348 | 141.823 | 1901.065 | 141.835 | 14.598 | 14.598 | 6.685 | 0 | 0 | 0 | 0 | 0 | 0 | 0 | -0.529 | 889 | -48.876 | -48.876 | -244.715 | 426 | 262 | 426 | 268 | 262 | 268 | -69.5945 | -35.8689 | -69.3654 | -36.2231 | -69.2756 | -36.3608 | -69.4802 | -36.0461 | -69.2628 | -36.3804 | -69.4929 | -36.0264 | 0 | 9250.894 | 9250.894 | 8.224 | 0.01 | -12.611 | 0 | 1.181 | 4.184 | 4.184 | 50 | 50 | 0 | 9.993 | 2.566 | 2.89 | 2.434 | 4
1 | 0.03 | 0 | 0 | 25 | 35 | -69.25 | -36.4 | -69.7083 | -35.6917 | 74.8811 | Prof4 | 0 | 0 | 1 | 0 | 0 | 0.303 | -0.014 | -0.01 | -0.01 | 112.859 | -0.056 | 120.58 | 0.001 | 0.001 | 0 | 0.001 | 0.001 | 0.001 | 0 | 0 | 0 | 0 | 0 | 0 | 0 | 0 | 152.517 | 0.00011224 | 88.891 | 88.891 | 88.891 | 88.891 | 88.891 | 46.348 | 26.127 | 4.929 | 83.962 | 88.891 | 2.843 | 2.839 | 0 | 1.1055e-05 | 9.497e-06 | 1.1083e-05 | 2460.695 | 3251.546 | 0 | 0 | 0 | 2686 | 3453.295 | 3452 | 2721 | 784.176 | 2864.1 | 3427 | 1277.114 | 1277.114 | 3452 | 2174.886 | 2174.886 | 2221.947 | 2221.947 | 499.053 | 499.053 | 2721 | 116.066 | 233.383 | 2570.846 | 3367.302 | 100.96 | 116.066 | 233.384 | 148.595 | 2570.846 | 148.607 | 14.802 | 14.802 | 6.81 | 0 | 0 | 0 | 0 | 0 | 0 | 0 | -0.529 | 889 | -48.876 | -44.728 | -244.715 | 426 | 262 | 426 | 269 | 262 | 269 | -69.5945 | -35.8689 | -69.3654 | -36.2231 | -69.2756 | -36.3608 | -69.4802 | -36.0461 | -69.2628 | -36.3804 | -69.4929 | -36.0264 | 0 | 9250.894 | 8909.125 | 8.224 | 0.01 | -12.611 | 0 | 1.181 | 4.184 | 4.184 | 74.8811 | 25.1189 | 0.47437 | 9.993 | 2.566 | 2.89 | 2.434 | 4
1 | 0.03 | 0 | 0 | 25 | 35 | -69.25 | -36.4 | -69.7083 | -35.6917 | 76.0117 | Prof4 | 0 | 0 | 1 | 0 | 0 | 0.322 | -0.014 | -0.01 | -0.01 | 112.859 | -0.056 | 121.227 | 0.001 | 0.001 | 0 | 0.001 | 0.001 | 0.001 | 0 | 0 | 0 | 0 | 0 | 0 | 0 | 0 | 152.517 | 0.00011252 | 88.891 | 88.891 | 88.891 | 88.891 | 88.891 | 46.348 | 26.127 | 4.929 | 83.962 | 88.891 | 2.825 | 2.821 | 0 | 1.2276e-05 | 1.0609e-05 | 1.2302e-05 | 2492.436 | 3293.59 | 0 | 0 | 0 | 2686 | 3453.295 | 3452 | 2721 | 784.176 | 2864.1 | 3427 | 1277.114 | 1277.114 | 3452 | 2174.886 | 2174.886 | 2221.947 | 2221.947 | 499.053 | 499.053 | 2721 | 116.099 | 234.03 | 2602.588 | 3409.346 | 100.96 | 116.099 | 234.031 | 148.877 | 2602.588 | 148.889 | 14.816 | 14.816 | 6.818 | 0 | 0 | 0 | 0 | 0 | 0 | 0 | -0.529 | 889 | -48.876 | -44.45 | -244.715 | 426 | 262 | 426 | 269 | 262 | 269 | -69.5945 | -35.8689 | -69.3654 | -36.2231 | -69.2756 | -36.3608 | -69.4802 | -36.0461 | -69.2628 | -36.3804 | -69.4929 | -36.0264 | 0 | 9250.894 | 8887.161 | 8.224 | 0.01 | -12.611 | 0 | 1.181 | 4.184 | 4.184 | 76.0117 | 23.9883 | 0.50088 | 9.993 | 2.566 | 2.89 | 2.434 | 4
1 | 0.03 | 0 | 0 | 25 | 35 | -69.25 | -36.4 | -69.7083 | -35.6917 | 77.0913 | Prof4 | 0 | 0 | 1 | 0 | 0 | 0.342 | -0.014 | -0.01 | -0.01 | 112.859 | -0.056 | 121.847 | 0.001 | 0.001 | 0 | 0.001 | 0.001 | 0.001 | 0 | 0 | 0 | 0 | 0 | 0 | 0 | 0 | 152.517 | 0.0001128 | 88.891 | 88.891 | 88.891 | 88.891 | 88.891 | 46.348 | 26.127 | 4.929 | 83.962 | 88.891 | 2.808 | 2.804 | 0 | 1.3631e-05 | 1.185e-05 | 1.3656e-05 | 2522.876 | 3333.912 | 0 | 0 | 0 | 2686 | 3453.295 | 3452 | 2721 | 784.176 | 2864.1 | 3427 | 1277.114 | 1277.114 | 3452 | 2174.886 | 2174.886 | 2221.947 | 2221.947 | 499.053 | 499.053 | 2721 | 116.132 | 234.65 | 2633.028 | 3449.668 | 100.96 | 116.132 | 234.651 | 149.152 | 2633.028 | 149.165 | 14.83 | 14.83 | 6.827 | 0 | 0 | 0 | 0 | 0 | 0 | 0 | -0.529 | 889 | -48.876 | -44.173 | -244.715 | 426 | 262 | 426 | 269 | 262 | 269 | -69.5945 | -35.8689 | -69.3654 | -36.2231 | -69.2756 | -36.3608 | -69.4802 | -36.0461 | -69.2628 | -36.3804 | -69.4929 | -36.0264 | 0 | 9250.894 | 8865.305 | 8.224 | 0.01 | -12.611 | 0 | 1.181 | 4.184 | 4.184 | 77.0913 | 22.9087 | 0.527 | 9.993 | 2.566 | 2.89 | 2.434 | 4
1 | 0.03 | 0 | 0 | 25 | 35 | -69.25 | -36.4 | -69.7083 | -35.6917 | 78.1224 | Prof4 | 0 | 0 | 1 | 0 | 0 | 0.361 | -0.014 | -0.01 | -0.01 | 112.859 | -0.056 | 122.444 | 0.001 | 0.001 | 0 | 0.001 | 0.001 | 0.001 | 0 | 0 | 0 | 0 | 0 | 0 | 0 | 0 | 152.517 | 0.00011308 | 88.891 | 88.891 | 88.891 | 88.891 | 88.891 | 46.348 | 26.127 | 4.929 | 83.962 | 88.891 | 2.792 | 2.788 | 0 | 1.5136e-05 | 1.3237e-05 | 1.5158e-05 | 2552.064 | 3372.577 | 0 | 0 | 0 | 2686 | 3453.295 | 3452 | 2721 | 784.176 | 2864.1 | 3427 | 1277.114 | 1277.114 | 3452 | 2174.886 | 2174.886 | 2221.947 | 2221.947 | 499.053 | 499.053 | 2721 | 116.165 | 235.247 | 2662.215 | 3488.332 | 100.96 | 116.165 | 235.248 | 149.422 | 2662.215 | 149.434 | 14.843 | 14.843 | 6.835 | 0 | 0 | 0 | 0 | 0 | 0 | 0 | -0.529 | 889 | -48.876 | -43.895 | -244.715 | 426 | 262 | 426 | 269 | 262 | 269 | -69.5945 | -35.8689 | -69.3654 | -36.2231 | -69.2756 | -36.3608 | -69.4802 | -36.0461 | -69.2628 | -36.3804 | -69.4929 | -36.0264 | 0 | 9250.894 | 8843.556 | 8.224 | 0.01 | -12.611 | 0 | 1.181 | 4.184 | 4.184 | 78.1224 | 21.8776 | 0.55278 | 9.993 | 2.566 | 2.89 | 2.434 | 4
1 | 0.03 | 0 | 0 | 25 | 35 | -69.25 | -36.4 | -69.7083 | -35.6917 | 79.107 | Prof4 | 0 | 0 | 1 | 0 | 0 | 0.381 | -0.014 | -0.01 | -0.01 | 112.859 | -0.056 | 123.019 | 0.001 | 0.001 | 0 | 0.001 | 0.001 | 0.001 | 0 | 0 | 0 | 0 | 0 | 0 | 0 | 0 | 152.517 | 0.00011335 | 88.891 | 88.891 | 88.891 | 88.891 | 88.891 | 46.348 | 26.127 | 4.929 | 83.962 | 88.891 | 2.776 | 2.773 | 0 | 1.6807e-05 | 1.4786e-05 | 1.6825e-05 | 2580.047 | 3409.647 | 0 | 0 | 0 | 2686 | 3453.295 | 3452 | 2721 | 784.176 | 2864.1 | 3427 | 1277.114 | 1277.114 | 3452 | 2174.886 | 2174.886 | 2221.947 | 2221.947 | 499.053 | 499.053 | 2721 | 116.198 | 235.822 | 2690.198 | 3525.402 | 100.96 | 116.198 | 235.823 | 149.686 | 2690.198 | 149.698 | 14.857 | 14.857 | 6.843 | 0 | 0 | 0 | 0 | 0 | 0 | 0 | -0.529 | 889 | -48.876 | -43.618 | -244.715 | 426 | 262 | 426 | 269 | 262 | 269 | -69.5945 | -35.8689 | -69.3654 | -36.2231 | -69.2756 | -36.3608 | -69.4802 | -36.0461 | -69.2628 | -36.3804 | -69.4929 | -36.0264 | 0 | 9250.894 | 8821.914 | 8.224 | 0.01 | -12.611 | 0 | 1.181 | 4.184 | 4.184 | 79.107 | 20.893 | 0.57822 | 9.993 | 2.566 | 2.89 | 2.434 | 4
1 | 0.03 | 0 | 0 | 25 | 35 | -69.25 | -36.4 | -69.7083 | -35.6917 | 80.0474 | Prof4 | 0 | 0 | 1 | 0 | 0 | 0.4 | -0.014 | -0.01 | -0.01 | 112.859 | -0.056 | 123.574 | 0.001 | 0.001 | 0 | 0.001 | 0.001 | 0.001 | 0 | 0 | 0 | 0 | 0 | 0 | 0 | 0 | 152.517 | 0.00011363 | 88.891 | 88.891 | 88.891 | 88.891 | 88.891 | 46.348 | 26.127 | 4.929 | 83.962 | 88.891 | 2.762 | 2.758 | 0 | 1.8663e-05 | 1.6516e-05 | 1.8676e-05 | 2606.871 | 3445.183 | 0 | 0 | 0 | 2686 | 3453.295 | 3452 | 2721 | 784.176 | 2864.1 | 3427 | 1277.114 | 1277.114 | 3452 | 2174.886 | 2174.886 | 2221.947 | 2221.947 | 499.053 | 499.053 | 2721 | 116.231 | 236.377 | 2717.022 | 3560.939 | 100.96 | 116.231 | 236.378 | 149.945 | 2717.022 | 149.957 | 14.87 | 14.87 | 6.852 | 0 | 0 | 0 | 0 | 0 | 0 | 0 | -0.529 | 889 | -48.876 | -43.34 | -244.715 | 426 | 262 | 426 | 269 | 262 | 269 | -69.5945 | -35.8689 | -69.3654 | -36.2231 | -69.2756 | -36.3608 | -69.4802 | -36.0461 | -69.2628 | -36.3804 | -69.4929 | -36.0264 | 0 | 9250.894 | 8800.377 | 8.224 | 0.01 | -12.611 | 0 | 1.181 | 4.184 | 4.184 | 80.0474 | 19.9526 | 0.60335 | 9.993 | 2.566 | 2.89 | 2.434 | 4
1 | 0.03 | 0 | 0 | 25 | 35 | -69.25 | -36.4 | -69.7083 | -35.6917 | 80.9454 | Prof4 | 0 | 0 | 1 | 0 | 0 | 0.42 | -0.014 | -0.01 | -0.01 | 112.859 | -0.056 | 124.112 | 0.001 | 0.001 | 0 | 0.001 | 0.001 | 0.001 | 0 | 0 | 0 | 0 | 0 | 0 | 0 | 0 | 152.517 | 0.00011391 | 88.891 | 88.891 | 88.891 | 88.891 | 88.891 | 46.348 | 26.127 | 4.929 | 83.962 | 88.891 | 2.749 | 2.745 | 0 | 2.0723e-05 | 1.8449e-05 | 2.073e-05 | 2632.581 | 3479.245 | 0 | 0 | 0 | 2686 | 3453.295 | 3452 | 2721 | 784.176 | 2864.1 | 3427 | 1277.114 | 1277.114 | 3452 | 2174.886 | 2174.886 | 2221.947 | 2221.947 | 499.053 | 499.053 | 2721 | 116.264 | 236.915 | 2742.733 | 3595.001 | 100.96 | 116.264 | 236.915 | 150.199 | 2742.733 | 150.212 | 14.884 | 14.884 | 6.86 | 0 | 0 | 0 | 0 | 0 | 0 | 0 | -0.529 | 889 | -48.876 | -43.063 | -244.715 | 426 | 262 | 426 | 269 | 262 | 269 | -69.5945 | -35.8689 | -69.3654 | -36.2231 | -69.2756 | -36.3608 | -69.4802 | -36.0461 | -69.2628 | -36.3804 | -69.4929 | -36.0264 | 0 | 9250.894 | 8778.945 | 8.224 | 0.01 | -12.611 | 0 | 1.181 | 4.184 | 4.184 | 80.9454 | 19.0546 | 0.62819 | 9.993 | 2.566 | 2.89 | 2.434 | 4
1 | 0.03 | 0 | 0 | 25 | 35 | -69.25 | -36.4 | -69.7083 | -35.6917 | 81.803 | Prof4 | 0 | 0 | 1 | 0 | 0 | 0.439 | -0.014 | -0.01 | -0.01 | 112.859 | -0.056 | 124.632 | 0.001 | 0.001 | 0 | 0.001 | 0.001 | 0.001 | 0 | 0 | 0 | 0 | 0 | 0 | 0 | 0 | 152.517 | 0.00011419 | 88.891 | 88.891 | 88.891 | 88.891 | 88.891 | 46.348 | 26.127 | 4.929 | 83.962 | 88.891 | 2.736 | 2.732 | 0 | 2.3011e-05 | 2.0607e-05 | 2.3011e-05 | 2657.22 | 3511.89 | 0 | 0 | 0 | 2686 | 3453.295 | 3452 | 2721 | 784.176 | 2864.1 | 3427 | 1277.114 | 1277.114 | 3452 | 2174.886 | 2174.886 | 2221.947 | 2221.947 | 499.053 | 499.053 | 2721 | 116.297 | 237.435 | 2767.372 | 3627.645 | 100.96 | 116.297 | 237.436 | 150.449 | 2767.372 | 150.461 | 14.897 | 14.897 | 6.868 | 0 | 0 | 0 | 0 | 0 | 0 | 0 | -0.529 | 889 | -48.876 | -42.785 | -244.715 | 426 | 262 | 426 | 269 | 262 | 269 | -69.5945 | -35.8689 | -69.3654 | -36.2231 | -69.2756 | -36.3608 | -69.4802 | -36.0461 | -69.2628 | -36.3804 | -69.4929 | -36.0264 | 0 | 9250.894 | 8757.618 | 8.224 | 0.01 | -12.611 | 0 | 1.181 | 4.184 | 4.184 | 81.803 | 18.197 | 0.65277 | 9.993 | 2.566 | 2.89 | 2.434 | 4
1 | 0.03 | 0 | 0 | 25 | 35 | -69.25 | -36.4 | -69.7083 | -35.6917 | 82.622 | Prof4 | 0 | 0 | 1 | 0 | 0 | 0.459 | -0.014 | -0.01 | -0.01 | 112.859 | -0.056 | 125.138 | 0.001 | 0.001 | 0 | 0.001 | 0.001 | 0.001 | 0 | 0 | 0 | 0 | 0 | 0 | 0 | 0 | 152.517 | 0.00011446 | 88.891 | 88.891 | 88.891 | 88.891 | 88.891 | 46.348 | 26.127 | 4.929 | 83.962 | 88.891 | 2.724 | 2.72 | 0 | 2.5552e-05 | 2.3019e-05 | 2.5542e-05 | 2680.829 | 3543.171 | 0 | 0 | 0 | 2686 | 3453.295 | 3452 | 2721 | 784.176 | 2864.1 | 3427 | 1277.114 | 1277.114 | 3452 | 2174.886 | 2174.886 | 2221.947 | 2221.947 | 499.053 | 499.053 | 2721 | 116.33 | 237.941 | 2790.981 | 3658.926 | 100.96 | 116.33 | 237.942 | 150.694 | 2790.981 | 150.707 | 14.911 | 14.911 | 6.877 | 0 | 0 | 0 | 0 | 0 | 0 | 0 | -0.529 | 889 | -48.876 | -42.508 | -244.715 | 426 | 262 | 426 | 269 | 262 | 269 | -69.5945 | -35.8689 | -69.3654 | -36.2231 | -69.2756 | -36.3608 | -69.4802 | -36.0461 | -69.2628 | -36.3804 | -69.4929 | -36.0264 | 0 | 9250.894 | 8736.393 | 8.224 | 0.01 | -12.611 | 0 | 1.181 | 4.184 | 4.184 | 82.622 | 17.378 | 0.6771 | 9.993 | 2.566 | 2.89 | 2.434 | 4
1 | 0.03 | 0 | 0 | 25 | 35 | -69.25 | -36.4 | -69.7083 | -35.6917 | 83.4041 | Prof4 | 0 | 0 | 1 | 0 | 0 | 0.479 | -0.014 | -0.01 | -0.01 | 112.859 | -0.056 | 125.631 | 0.001 | 0.001 | 0 | 0.001 | 0.001 | 0.001 | 0 | 0 | 0 | 0 | 0 | 0 | 0 | 0 | 152.517 | 0.00011474 | 88.891 | 88.891 | 88.891 | 88.891 | 88.891 | 46.348 | 26.127 | 4.929 | 83.962 | 88.891 | 2.712 | 2.708 | 0 | 2.8373e-05 | 2.5712e-05 | 2.8352e-05 | 2703.45 | 3573.142 | 0 | 0 | 0 | 2686 | 3453.295 | 3452 | 2721 | 784.176 | 2864.1 | 3427 | 1277.114 | 1277.114 | 3452 | 2174.886 | 2174.886 | 2221.947 | 2221.947 | 499.053 | 499.053 | 2721 | 116.363 | 238.434 | 2813.601 | 3688.898 | 100.96 | 116.363 | 238.435 | 150.936 | 2813.601 | 150.948 | 14.924 | 14.924 | 6.885 | 0 | 0 | 0 | 0 | 0 | 0 | 0 | -0.529 | 889 | -48.876 | -42.231 | -244.715 | 426 | 262 | 426 | 269 | 262 | 269 | -69.5945 | -35.8689 | -69.3654 | -36.2231 | -69.2756 | -36.3608 | -69.4802 | -36.0461 | -69.2628 | -36.3804 | -69.4929 | -36.0264 | 0 | 9250.894 | 8715.272 | 8.224 | 0.01 | -12.611 | 0 | 1.181 | 4.184 | 4.184 | 83.4041 | 16.5959 | 0.70119 | 9.993 | 2.566 | 2.89 | 2.434 | 4
1 | 0.03 | 0 | 0 | 25 | 35 | -69.25 | -36.4 | -69.7083 | -35.6917 | 84.1511 | Prof4 | 0 | 0 | 1 | 0 | 0 | 0.498 | -0.014 | -0.01 | -0.01 | 112.859 | -0.056 | 126.112 | 0.001 | 0.001 | 0 | 0.001 | 0.001 | 0.001 | 0 | 0 | 0 | 0 | 0 | 0 | 0 | 0 | 152.517 | 0.00011502 | 88.891 | 88.891 | 88.891 | 88.891 | 88.891 | 46.348 | 26.127 | 4.929 | 83.962 | 88.891 | 2.701 | 2.698 | 0 | 3.1505e-05 | 2.8721e-05 | 3.147e-05 | 2725.119 | 3601.855 | 0 | 0 | 0 | 2686 | 3453.295 | 3452 | 2721 | 784.176 | 2864.1 | 3427 | 1277.114 | 1277.114 | 3452 | 2174.886 | 2174.886 | 2221.947 | 2221.947 | 499.053 | 499.053 | 2721 | 116.396 | 238.915 | 2835.271 | 3717.61 | 100.96 | 116.396 | 238.916 | 151.174 | 2835.271 | 151.186 | 14.938 | 14.938 | 6.893 | 0 | 0 | 0 | 0 | 0 | 0 | 0 | -0.529 | 889 | -48.876 | -41.953 | -244.715 | 426 | 262 | 426 | 269 | 262 | 269 | -69.5945 | -35.8689 | -69.3654 | -36.2231 | -69.2756 | -36.3608 | -69.4802 | -36.0461 | -69.2628 | -36.3804 | -69.4929 | -36.0264 | 0 | 9250.894 | 8694.252 | 8.224 | 0.01 | -12.611 | 0 | 1.181 | 4.184 | 4.184 | 84.1511 | 15.8489 | 0.72506 | 9.993 | 2.566 | 2.89 | 2.434 | 4
1 | 0.03 | 0 | 0 | 25 | 35 | -69.25 | -36.4 | -69.7083 | -35.6917 | 84.8644 | Prof4 | 0 | 0 | 1 | 0 | 0 | 0.518 | -0.014 | -0.01 | -0.01 | 112.859 | -0.056 | 126.582 | 0.001 | 0.001 | 0 | 0.001 | 0.001 | 0.001 | 0 | 0 | 0 | 0 | 0 | 0 | 0 | 0 | 152.517 | 0.0001153 | 88.891 | 88.891 | 88.891 | 88.891 | 88.891 | 46.348 | 26.127 | 4.929 | 83.962 | 88.891 | 2.691 | 2.687 | 0 | 3.4984e-05 | 3.2082e-05 | 3.4932e-05 | 2745.876 | 3629.359 | 0 | 0 | 0 | 2686 | 3453.295 | 3452 | 2721 | 784.176 | 2864.1 | 3427 | 1277.114 | 1277.114 | 3452 | 2174.886 | 2174.886 | 2221.947 | 2221.947 | 499.053 | 499.053 | 2721 | 116.43 | 239.385 | 2856.028 | 3745.114 | 100.96 | 116.43 | 239.386 | 151.408 | 2856.028 | 151.421 | 14.951 | 14.951 | 6.902 | 0 | 0 | 0 | 0 | 0 | 0 | 0 | -0.529 | 889 | -48.876 | -41.676 | -244.715 | 426 | 262 | 426 | 269 | 262 | 269 | -69.5945 | -35.8689 | -69.3654 | -36.2231 | -69.2756 | -36.3608 | -69.4802 | -36.0461 | -69.2628 | -36.3804 | -69.4929 | -36.0264 | 0 | 9250.894 | 8673.333 | 8.224 | 0.01 | -12.611 | 0 | 1.181 | 4.184 | 4.184 | 84.8644 | 15.1356 | 0.74872 | 9.993 | 2.566 | 2.89 | 2.434 | 4
1 | 0.03 | 0 | 0 | 25 | 35 | -69.25 | -36.4 | -69.7083 | -35.6917 | 85.5456 | Prof4 | 0 | 0 | 1 | 0 | 0 | 0.537 | -0.014 | -0.01 | -0.01 | 112.859 | -0.056 | 127.043 | 0.001 | 0.001 | 0 | 0.001 | 0.001 | 0.001 | 0 | 0 | 0 | 0 | 0 | 0 | 0 | 0 | 152.517 | 0.00011557 | 88.891 | 88.891 | 88.891 | 88.891 | 88.891 | 46.348 | 26.127 | 4.929 | 83.962 | 88.891 | 2.682 | 2.678 | 0 | 3.8846e-05 | 3.5836e-05 | 3.8775e-05 | 2765.755 | 3655.701 | 0 | 0 | 0 | 2686 | 3453.295 | 3452 | 2721 | 784.176 | 2864.1 | 3427 | 1277.114 | 1277.114 | 3452 | 2174.886 | 2174.886 | 2221.947 | 2221.947 | 499.053 | 499.053 | 2721 | 116.463 | 239.846 | 2875.907 | 3771.457 | 100.96 | 116.463 | 239.847 | 151.639 | 2875.907 | 151.652 | 14.965 | 14.965 | 6.91 | 0 | 0 | 0 | 0 | 0 | 0 | 0 | -0.529 | 889 | -48.876 | -41.398 | -244.715 | 426 | 262 | 426 | 270 | 262 | 270 | -69.5945 | -35.8689 | -69.3654 | -36.2231 | -69.2756 | -36.3608 | -69.4802 | -36.0461 | -69.2628 | -36.3804 | -69.4929 | -36.0264 | 0 | 9250.894 | 8652.515 | 8.224 | 0.01 | -12.611 | 0 | 1.181 | 4.184 | 4.184 | 85.5456 | 14.4544 | 0.7722 | 9.993 | 2.566 | 2.89 | 2.434 | 4
1 | 0.03 | 0 | 0 | 25 | 35 | -69.25 | -36.4 | -69.7083 | -35.6917 | 86.1962 | Prof4 | 0 | 0 | 1 | 0 | 0 | 0.557 | -0.014 | -0.01 | -0.01 | 112.859 | -0.056 | 127.496 | 0.001 | 0.001 | 0 | 0.001 | 0.001 | 0.001 | 0 | 0 | 0 | 0 | 0 | 0 | 0 | 0 | 152.517 | 0.00011585 | 88.891 | 88.891 | 88.891 | 88.891 | 88.891 | 46.348 | 26.127 | 4.929 | 83.962 | 88.891 | 2.672 | 2.668 | 0 | 4.3135e-05 | 4.0029e-05 | 4.304e-05 | 2784.793 | 3680.928 | 0 | 0 | 0 | 2686 | 3453.295 | 3452 | 2721 | 784.176 | 2864.1 | 3427 | 1277.114 | 1277.114 | 3452 | 2174.886 | 2174.886 | 2221.947 | 2221.947 | 499.053 | 499.053 | 2721 | 116.496 | 240.299 | 2894.945 | 3796.684 | 100.96 | 116.496 | 240.3 | 151.867 | 2894.945 | 151.88 | 14.978 | 14.978 | 6.918 | 0 | 0 | 0 | 0 | 0 | 0 | 0 | -0.529 | 889 | -48.876 | -41.121 | -244.715 | 426 | 262 | 426 | 270 | 262 | 270 | -69.5945 | -35.8689 | -69.3654 | -36.2231 | -69.2756 | -36.3608 | -69.4802 | -36.0461 | -69.2628 | -36.3804 | -69.4929 | -36.0264 | 0 | 9250.894 | 8631.796 | 8.224 | 0.01 | -12.611 | 0 | 1.181 | 4.184 | 4.184 | 86.1962 | 13.8039 | 0.79549 | 9.993 | 2.566 | 2.89 | 2.434 | 4
1 | 0.03 | 0 | 0 | 25 | 35 | -69.25 | -36.4 | -69.7083 | -35.6917 | 86.8174 | Prof4 | 0 | 0 | 1 | 0 | 0 | 0.576 | -0.014 | -0.01 | -0.01 | 112.859 | -0.056 | 127.942 | 0.001 | 0.001 | 0 | 0.001 | 0.001 | 0.001 | 0 | 0 | 0 | 0 | 0 | 0 | 0 | 0 | 152.517 | 0.00011613 | 88.891 | 88.891 | 88.891 | 88.891 | 88.891 | 46.348 | 26.127 | 4.929 | 83.962 | 88.891 | 2.664 | 2.66 | 0 | 4.7897e-05 | 4.4713e-05 | 4.7774e-05 | 2803.022 | 3705.085 | 0 | 0 | 0 | 2686 | 3453.295 | 3452 | 2721 | 784.176 | 2864.1 | 3427 | 1277.114 | 1277.114 | 3452 | 2174.886 | 2174.886 | 2221.947 | 2221.947 | 499.053 | 499.053 | 2721 | 116.529 | 240.745 | 2913.174 | 3820.84 | 100.96 | 116.529 | 240.746 | 152.092 | 2913.174 | 152.105 | 14.992 | 14.992 | 6.927 | 0 | 0 | 0 | 0 | 0 | 0 | 0 | -0.529 | 889 | -48.876 | -40.843 | -244.715 | 426 | 262 | 426 | 270 | 262 | 270 | -69.5945 | -35.8689 | -69.3654 | -36.2231 | -69.2756 | -36.3608 | -69.4802 | -36.0461 | -69.2628 | -36.3804 | -69.4929 | -36.0264 | 0 | 9250.894 | 8611.177 | 8.224 | 0.01 | -12.611 | 0 | 1.181 | 4.184 | 4.184 | 86.8174 | 13.1826 | 0.81861 | 9.993 | 2.566 | 2.89 | 2.434 | 4
1 | 0.03 | 0 | 0 | 25 | 35 | -69.25 | -36.4 | -69.7083 | -35.6917 | 87.4107 | Prof4 | 0 | 0 | 1 | 0 | 0 | 0.596 | -0.014 | -0.01 | -0.01 | 112.859 | -0.056 | 128.382 | 0.001 | 0.001 | 0 | 0.001 | 0.001 | 0.001 | 0 | 0 | 0 | 0 | 0 | 0 | 0 | 0 | 152.517 | 0.00011641 | 88.891 | 88.891 | 88.891 | 88.891 | 88.891 | 46.348 | 26.127 | 4.929 | 83.962 | 88.891 | 2.655 | 2.651 | 0 | 5.3185e-05 | 4.9945e-05 | 5.3029e-05 | 2820.475 | 3728.214 | 0 | 0 | 0 | 2686 | 3453.295 | 3452 | 2721 | 784.176 | 2864.1 | 3427 | 1277.114 | 1277.114 | 3452 | 2174.886 | 2174.886 | 2221.947 | 2221.947 | 499.053 | 499.053 | 2721 | 116.562 | 241.185 | 2930.627 | 3843.969 | 100.96 | 116.562 | 241.186 | 152.314 | 2930.627 | 152.327 | 15.005 | 15.005 | 6.935 | 0 | 0 | 0 | 0 | 0 | 0 | 0 | -0.529 | 889 | -48.876 | -40.566 | -244.715 | 426 | 262 | 426 | 270 | 262 | 270 | -69.5945 | -35.8689 | -69.3654 | -36.2231 | -69.2756 | -36.3608 | -69.4802 | -36.0461 | -69.2628 | -36.3804 | -69.4929 | -36.0264 | 0 | 9250.894 | 8590.656 | 8.224 | 0.01 | -12.611 | 0 | 1.181 | 4.184 | 4.184 | 87.4107 | 12.5893 | 0.84157 | 9.993 | 2.566 | 2.89 | 2.434 | 4
1 | 0.03 | 0 | 0 | 25 | 35 | -69.25 | -36.4 | -69.7083 | -35.6917 | 87.9774 | Prof4 | 0 | 0 | 1 | 0 | 0 | 0.615 | -0.014 | -0.01 | -0.01 | 112.859 | -0.056 | 128.818 | 0.001 | 0.001 | 0 | 0.001 | 0.001 | 0.001 | 0 | 0 | 0 | 0 | 0 | 0 | 0 | 0 | 152.517 | 0.00011668 | 88.891 | 88.891 | 88.891 | 88.891 | 88.891 | 46.348 | 26.127 | 4.929 | 83.962 | 88.891 | 2.648 | 2.644 | 0 | 5.9056e-05 | 5.579e-05 | 5.8862e-05 | 2837.184 | 3750.356 | 0 | 0 | 0 | 2686 | 3453.295 | 3452 | 2721 | 784.176 | 2864.1 | 3427 | 1277.114 | 1277.114 | 3452 | 2174.886 | 2174.886 | 2221.947 | 2221.947 | 499.053 | 499.053 | 2721 | 116.595 | 241.621 | 2947.335 | 3866.112 | 100.96 | 116.595 | 241.622 | 152.534 | 2947.335 | 152.546 | 15.019 | 15.019 | 6.943 | 0 | 0 | 0 | 0 | 0 | 0 | 0 | -0.529 | 889 | -48.876 | -40.288 | -244.715 | 426 | 262 | 426 | 270 | 262 | 270 | -69.5945 | -35.8689 | -69.3654 | -36.2231 | -69.2756 | -36.3608 | -69.4802 | -36.0461 | -69.2628 | -36.3804 | -69.4929 | -36.0264 | 0 | 9250.894 | 8570.232 | 8.224 | 0.01 | -12.611 | 0 | 1.181 | 4.184 | 4.184 | 87.9773 | 12.0227 | 0.86437 | 9.993 | 2.566 | 2.89 | 2.434 | 4
1 | 0.03 | 0 | 0 | 25 | 35 | -69.25 | -36.4 | -69.7083 | -35.6917 | 88.5185 | Prof4 | 0 | 0 | 1 | 0 | 0 | 0.635 | -0.014 | -0.01 | -0.01 | 112.859 | -0.056 | 129.251 | 0.001 | 0.001 | 0 | 0.001 | 0.001 | 0.001 | 0 | 0 | 0 | 0 | 0 | 0 | 0 | 0 | 152.517 | 0.00011696 | 88.891 | 88.891 | 88.891 | 88.891 | 88.891 | 46.348 | 26.127 | 4.929 | 83.962 | 88.891 | 2.64 | 2.636 | 0 | 6.5576e-05 | 6.2318e-05 | 6.5337e-05 | 2853.178 | 3771.553 | 0 | 0 | 0 | 2686 | 3453.295 | 3452 | 2721 | 784.176 | 2864.1 | 3427 | 1277.114 | 1277.114 | 3452 | 2174.886 | 2174.886 | 2221.947 | 2221.947 | 499.053 | 499.053 | 2721 | 116.628 | 242.053 | 2963.329 | 3887.308 | 100.96 | 116.628 | 242.054 | 152.75 | 2963.329 | 152.763 | 15.032 | 15.032 | 6.952 | 0 | 0 | 0 | 0 | 0 | 0 | 0 | -0.529 | 889 | -48.876 | -40.011 | -244.715 | 426 | 262 | 426 | 270 | 262 | 270 | -69.5945 | -35.8689 | -69.3654 | -36.2231 | -69.2756 | -36.3608 | -69.4802 | -36.0461 | -69.2628 | -36.3804 | -69.4929 | -36.0264 | 0 | 9250.894 | 8549.905 | 8.224 | 0.01 | -12.611 | 0 | 1.181 | 4.184 | 4.184 | 88.5185 | 11.4815 | 0.88703 | 9.993 | 2.566 | 2.89 | 2.434 | 4
1 | 0.03 | 0 | 0 | 25 | 35 | -69.25 | -36.4 | -69.7083 | -35.6917 | 89.0352 | Prof4 | 0 | 0 | 1 | 0 | 0 | 0.654 | -0.014 | -0.01 | -0.01 | 112.859 | -0.056 | 129.681 | 0.001 | 0.001 | 0 | 0.001 | 0.001 | 0.001 | 0 | 0 | 0 | 0 | 0 | 0 | 0 | 0 | 152.517 | 0.00011724 | 88.891 | 88.891 | 88.891 | 88.891 | 88.891 | 46.348 | 26.127 | 4.929 | 83.962 | 88.891 | 2.633 | 2.629 | 0 | 7.2816e-05 | 6.961e-05 | 7.2524e-05 | 2868.486 | 3791.841 | 0 | 0 | 0 | 2686 | 3453.295 | 3452 | 2721 | 784.176 | 2864.1 | 3427 | 1277.114 | 1277.114 | 3452 | 2174.886 | 2174.886 | 2221.947 | 2221.947 | 499.053 | 499.053 | 2721 | 116.661 | 242.484 | 2978.638 | 3907.597 | 100.96 | 116.661 | 242.484 | 152.965 | 2978.638 | 152.977 | 15.046 | 15.046 | 6.96 | 0 | 0 | 0 | 0 | 0 | 0 | 0 | -0.529 | 889 | -48.876 | -39.733 | -244.715 | 426 | 262 | 426 | 270 | 262 | 270 | -69.5945 | -35.8689 | -69.3654 | -36.2231 | -69.2756 | -36.3608 | -69.4802 | -36.0461 | -69.2628 | -36.3804 | -69.4929 | -36.0264 | 0 | 9250.894 | 8529.674 | 8.224 | 0.01 | -12.611 | 0 | 1.181 | 4.184 | 4.184 | 89.0352 | 10.9648 | 0.90956 | 9.993 | 2.566 | 2.89 | 2.434 | 4
1 | 0.03 | 0 | 0 | 25 | 35 | -69.25 | -36.4 | -69.7083 | -35.6917 | 89.5287 | Prof4 | 0 | 0 | 1 | 0 | 0 | 0.674 | -0.014 | -0.01 | -0.01 | 112.859 | -0.056 | 130.109 | 0.001 | 0.001 | 0 | 0.001 | 0.001 | 0.001 | 0 | 0 | 0 | 0 | 0 | 0 | 0 | 0 | 152.517 | 0.00011752 | 88.891 | 88.891 | 88.891 | 88.891 | 88.891 | 46.348 | 26.127 | 4.929 | 83.962 | 88.891 | 2.626 | 2.622 | 0 | 8.0855e-05 | 7.7755e-05 | 8.0502e-05 | 2883.138 | 3811.258 | 0 | 0 | 0 | 2686 | 3453.295 | 3452 | 2721 | 784.176 | 2864.1 | 3427 | 1277.114 | 1277.114 | 3452 | 2174.886 | 2174.886 | 2221.947 | 2221.947 | 499.053 | 499.053 | 2721 | 116.694 | 242.912 | 2993.289 | 3927.014 | 100.96 | 116.694 | 242.913 | 153.176 | 2993.289 | 153.189 | 15.059 | 15.059 | 6.968 | 0 | 0 | 0 | 0 | 0 | 0 | 0 | -0.529 | 889 | -48.876 | -39.456 | -244.715 | 426 | 262 | 426 | 270 | 262 | 270 | -69.5945 | -35.8689 | -69.3654 | -36.2231 | -69.2756 | -36.3608 | -69.4802 | -36.0461 | -69.2628 | -36.3804 | -69.4929 | -36.0264 | 0 | 9250.894 | 8509.539 | 8.224 | 0.01 | -12.611 | 0 | 1.181 | 4.184 | 4.184 | 89.5287 | 10.4713 | 0.93196 | 9.993 | 2.566 | 2.89 | 2.434 | 4
1 | 0.03 | 0 | 0 | 25 | 35 | -69.25 | -36.4 | -69.7083 | -35.6917 | 90 | Prof4 | 0 | 0 | 1 | 0 | 0 | 0.693 | -0.014 | -0.01 | -0.01 | 112.859 | -0.056 | 130.538 | 0.001 | 0.001 | 0 | 0.001 | 0.001 | 0.001 | 0 | 0 | 0 | 0 | 0 | 0 | 0 | 0 | 152.517 | 0.00011779 | 88.891 | 88.891 | 88.891 | 88.891 | 88.891 | 46.348 | 26.127 | 4.929 | 83.962 | 88.891 | 2.62 | 2.616 | 0 | 8.9781e-05 | 8.6853e-05 | 8.9356e-05 | 2897.158 | 3829.841 | 0 | 0 | 0 | 2686 | 3453.295 | 3452 | 2721 | 784.176 | 2864.1 | 3427 | 1277.114 | 1277.114 | 3452 | 2174.886 | 2174.886 | 2221.947 | 2221.947 | 499.053 | 499.053 | 2721 | 116.727 | 243.341 | 3007.31 | 3945.596 | 100.96 | 116.727 | 243.342 | 153.386 | 3007.31 | 153.399 | 15.073 | 15.073 | 6.977 | 0 | 0 | 0 | 0 | 0 | 0 | 0 | -0.529 | 889 | -48.876 | -39.178 | -244.715 | 426 | 262 | 426 | 270 | 262 | 270 | -69.5945 | -35.8689 | -69.3654 | -36.2231 | -69.2756 | -36.3608 | -69.4802 | -36.0461 | -69.2628 | -36.3804 | -69.4929 | -36.0264 | 0 | 9250.894 | 8489.499 | 8.224 | 0.01 | -12.611 | 0 | 1.181 | 4.184 | 4.184 | 90 | 10 | 0.95424 | 9.993 | 2.566 | 2.89 | 2.434 | 4
1 | 0.03 | 0 | 0 | 25 | 35 | -69.25 | -36.4 | -69.7083 | -35.6917 | 90.4501 | Prof4 | 0 | 0 | 1 | 0 | 0 | 0.713 | -0.014 | -0.01 | -0.01 | 112.859 | -0.056 | 130.967 | 0.001 | 0.001 | 0 | 0.001 | 0.001 | 0.001 | 0 | 0 | 0 | 0 | 0 | 0 | 0 | 0 | 152.517 | 0.00011807 | 88.891 | 88.891 | 88.891 | 88.891 | 88.891 | 46.348 | 26.127 | 4.929 | 83.962 | 88.891 | 2.614 | 2.61 | 0 | 9.9693e-05 | 9.7015e-05 | 9.9185e-05 | 2910.575 | 3847.622 | 0 | 0 | 0 | 2686 | 3453.295 | 3452 | 2721 | 784.176 | 2864.1 | 3427 | 1277.114 | 1277.114 | 3452 | 2174.886 | 2174.886 | 2221.947 | 2221.947 | 499.053 | 499.053 | 2721 | 116.76 | 243.77 | 3020.727 | 3963.378 | 100.96 | 116.76 | 243.771 | 153.593 | 3020.727 | 153.606 | 15.086 | 15.086 | 6.985 | 0 | 0 | 0 | 0 | 0 | 0 | 0 | -0.529 | 889 | -48.876 | -38.901 | -244.715 | 426 | 262 | 426 | 270 | 262 | 270 | -69.5945 | -35.8689 | -69.3654 | -36.2231 | -69.2756 | -36.3608 | -69.4802 | -36.0461 | -69.2628 | -36.3804 | -69.4929 | -36.0264 | 0 | 9250.894 | 8469.553 | 8.224 | 0.01 | -12.611 | 0 | 1.181 | 4.184 | 4.184 | 90.4501 | 9.5499 | 0.97641 | 9.993 | 2.566 | 2.89 | 2.434 | 4
1 | 0.03 | 0 | 0 | 25 | 35 | -69.25 | -36.4 | -69.7083 | -35.6917 | 90.8799 | Prof4 | 0 | 0 | 1 | 0 | 0 | 0.732 | -0.014 | -0.01 | -0.01 | 112.859 | -0.056 | 131.398 | 0.001 | 0.001 | 0 | 0.001 | 0.001 | 0.001 | 0 | 0 | 0 | 0 | 0 | 0 | 0 | 0 | 152.517 | 0.00011835 | 88.891 | 88.891 | 88.891 | 88.891 | 88.891 | 46.348 | 26.127 | 4.929 | 83.962 | 88.891 | 2.608 | 2.604 | 0 | 0.0001107 | 0.00010837 | 0.00011009 | 2923.412 | 3864.636 | 0 | 0 | 0 | 2686 | 3453.295 | 3452 | 2721 | 784.176 | 2864.1 | 3427 | 1277.114 | 1277.114 | 3452 | 2174.886 | 2174.886 | 2221.947 | 2221.947 | 499.053 | 499.053 | 2721 | 116.792 | 244.201 | 3033.564 | 3980.392 | 100.96 | 116.792 | 244.202 | 153.799 | 3033.564 | 153.811 | 15.1 | 15.1 | 6.993 | 0 | 0 | 0 | 0 | 0 | 0 | 0 | -0.529 | 889 | -48.876 | -38.623 | -244.715 | 426 | 262 | 426 | 270 | 262 | 270 | -69.5945 | -35.8689 | -69.3654 | -36.2231 | -69.2756 | -36.3608 | -69.4802 | -36.0461 | -69.2628 | -36.3804 | -69.4929 | -36.0264 | 0 | 9250.894 | 8449.7 | 8.224 | 0.01 | -12.611 | 0 | 1.181 | 4.184 | 4.184 | 90.8799 | 9.1201 | 0.99847 | 9.993 | 2.566 | 2.89 | 2.434 | 4
1 | 0.03 | 0 | 0 | 25 | 35 | -69.25 | -36.4 | -69.7083 | -35.6917 | 91.2904 | Prof4 | 0 | 0 | 1 | 0 | 0 | 0.752 | -0.014 | -0.01 | -0.01 | 112.859 | -0.056 | 131.832 | 0.001 | 0.001 | 0 | 0.001 | 0.001 | 0.001 | 0 | 0 | 0 | 0 | 0 | 0 | 0 | 0 | 152.517 | 0.00011862 | 88.891 | 88.891 | 88.891 | 88.891 | 88.891 | 46.348 | 26.127 | 4.929 | 83.962 | 88.891 | 2.603 | 2.599 | 0 | 0.00012292 | 0.00012105 | 0.00012221 | 2935.693 | 3880.914 | 0 | 0 | 0 | 2686 | 3453.295 | 3452 | 2721 | 784.176 | 2864.1 | 3427 | 1277.114 | 1277.114 | 3452 | 2174.886 | 2174.886 | 2221.947 | 2221.947 | 499.053 | 499.053 | 2721 | 116.825 | 244.635 | 3045.845 | 3996.67 | 100.96 | 116.825 | 244.636 | 154.002 | 3045.845 | 154.014 | 15.113 | 15.113 | 7.002 | 0 | 0 | 0 | 0 | 0 | 0 | 0 | -0.529 | 889 | -48.876 | -38.346 | -244.715 | 426 | 262 | 426 | 270 | 262 | 270 | -69.5945 | -35.8689 | -69.3654 | -36.2231 | -69.2756 | -36.3608 | -69.4802 | -36.0461 | -69.2628 | -36.3804 | -69.4929 | -36.0264 | 0 | 9250.894 | 8429.941 | 8.224 | 0.01 | -12.611 | 0 | 1.181 | 4.184 | 4.184 | 91.2904 | 8.7096 | 1.0204 | 9.993 | 2.566 | 2.89 | 2.434 | 4
1 | 0.03 | 0 | 0 | 25 | 35 | -69.25 | -36.4 | -69.7083 | -35.6917 | 91.6824 | Prof4 | 0 | 0 | 1 | 0 | 0 | 0.771 | -0.014 | -0.01 | -0.01 | 112.859 | -0.056 | 132.269 | 0.001 | 0.001 | 0 | 0.001 | 0.001 | 0.001 | 0 | 0 | 0 | 0 | 0 | 0 | 0 | 0 | 152.517 | 0.0001189 | 88.891 | 88.891 | 88.891 | 88.891 | 88.891 | 46.348 | 26.127 | 4.929 | 83.962 | 88.891 | 2.598 | 2.594 | 0 | 0.00013649 | 0.00013521 | 0.00013565 | 2947.443 | 3896.487 | 0 | 0 | 0 | 2686 | 3453.295 | 3452 | 2721 | 784.176 | 2864.1 | 3427 | 1277.114 | 1277.114 | 3452 | 2174.886 | 2174.886 | 2221.947 | 2221.947 | 499.053 | 499.053 | 2721 | 116.858 | 245.072 | 3057.594 | 4012.243 | 100.96 | 116.858 | 245.073 | 154.203 | 3057.594 | 154.216 | 15.126 | 15.126 | 7.01 | 0 | 0 | 0 | 0 | 0 | 0 | 0 | -0.529 | 889 | -48.876 | -38.068 | -244.715 | 426 | 262 | 426 | 270 | 262 | 270 | -69.5945 | -35.8689 | -69.3654 | -36.2231 | -69.2756 | -36.3608 | -69.4802 | -36.0461 | -69.2628 | -36.3804 | -69.4929 | -36.0264 | 0 | 9250.894 | 8410.273 | 8.224 | 0.01 | -12.611 | 0 | 1.181 | 4.184 | 4.184 | 91.6824 | 8.3176 | 1.0423 | 9.993 | 2.566 | 2.89 | 2.434 | 4
1 | 0.03 | 0 | 0 | 25 | 35 | -69.25 | -36.4 | -69.7083 | -35.6917 | 92.0567 | Prof4 | 0 | 0 | 1 | 0 | 0 | 0.791 | -0.014 | -0.01 | -0.01 | 112.859 | -0.056 | 132.711 | 0.001 | 0.001 | 0 | 0.001 | 0.001 | 0.001 | 0 | 0 | 0 | 0 | 0 | 0 | 0 | 0 | 152.517 | 0.00011918 | 88.891 | 88.891 | 88.891 | 88.891 | 88.891 | 46.348 | 26.127 | 4.929 | 83.962 | 88.891 | 2.593 | 2.589 | 0 | 0.00015156 | 0.00015103 | 0.00015057 | 2958.682 | 3911.384 | 0 | 0 | 0 | 2686 | 3453.295 | 3452 | 2721 | 784.176 | 2864.1 | 3427 | 1277.114 | 1277.114 | 3452 | 2174.886 | 2174.886 | 2221.947 | 2221.947 | 499.053 | 499.053 | 2721 | 116.891 | 245.514 | 3068.834 | 4027.14 | 100.96 | 116.891 | 245.515 | 154.402 | 3068.834 | 154.415 | 15.14 | 15.14 | 7.018 | 0 | 0 | 0 | 0 | 0 | 0 | 0 | -0.529 | 889 | -48.876 | -37.791 | -244.715 | 426 | 262 | 426 | 270 | 262 | 270 | -69.5945 | -35.8689 | -69.3654 | -36.2231 | -69.2756 | -36.3608 | -69.4802 | -36.0461 | -69.2628 | -36.3804 | -69.4929 | -36.0264 | 0 | 9250.894 | 8390.697 | 8.224 | 0.01 | -12.611 | 0 | 1.181 | 4.184 | 4.184 | 92.0567 | 7.9433 | 1.0641 | 9.993 | 2.566 | 2.89 | 2.434 | 4
1 | 0.03 | 0 | 0 | 25 | 35 | -69.25 | -36.4 | -69.7083 | -35.6917 | 92.4142 | Prof4 | 0 | 0 | 1 | 0 | 0 | 0.811 | -0.014 | -0.01 | -0.01 | 112.859 | -0.056 | 133.159 | 0.001 | 0.001 | 0 | 0.001 | 0.001 | 0.001 | 0 | 0 | 0 | 0 | 0 | 0 | 0 | 0 | 152.517 | 0.00011946 | 88.891 | 88.891 | 88.891 | 88.891 | 88.891 | 46.348 | 26.127 | 4.929 | 83.962 | 88.891 | 2.588 | 2.584 | 0 | 0.00016829 | 0.0001687 | 0.00016713 | 2969.432 | 3925.634 | 0 | 0 | 0 | 2686 | 3453.295 | 3452 | 2721 | 784.176 | 2864.1 | 3427 | 1277.114 | 1277.114 | 3452 | 2174.886 | 2174.886 | 2221.947 | 2221.947 | 499.053 | 499.053 | 2721 | 116.924 | 245.962 | 3079.584 | 4041.389 | 100.96 | 116.924 | 245.963 | 154.6 | 3079.584 | 154.612 | 15.153 | 15.153 | 7.027 | 0 | 0 | 0 | 0 | 0 | 0 | 0 | -0.529 | 889 | -48.876 | -37.513 | -244.715 | 426 | 262 | 426 | 270 | 262 | 270 | -69.5945 | -35.8689 | -69.3654 | -36.2231 | -69.2756 | -36.3608 | -69.4802 | -36.0461 | -69.2628 | -36.3804 | -69.4929 | -36.0264 | 0 | 9250.894 | 8371.212 | 8.224 | 0.01 | -12.611 | 0 | 1.181 | 4.184 | 4.184 | 92.4142 | 7.5858 | 1.0857 | 9.993 | 2.566 | 2.89 | 2.434 | 4
1 | 0.03 | 0 | 0 | 25 | 35 | -69.25 | -36.4 | -69.7083 | -35.6917 | 92.7556 | Prof4 | 0 | 0 | 1 | 0 | 0 | 0.83 | -0.014 | -0.01 | -0.01 | 112.859 | -0.056 | 133.614 | 0.001 | 0.001 | 0 | 0.001 | 0.001 | 0.001 | 0 | 0 | 0 | 0 | 0 | 0 | 0 | 0 | 152.517 | 0.00011973 | 88.891 | 88.891 | 88.891 | 88.891 | 88.891 | 46.348 | 26.127 | 4.929 | 83.962 | 88.891 | 2.583 | 2.579 | 0 | 0.00018687 | 0.00018844 | 0.00018551 | 2979.715 | 3939.263 | 0 | 0 | 0 | 2686 | 3453.295 | 3452 | 2721 | 784.176 | 2864.1 | 3427 | 1277.114 | 1277.114 | 3452 | 2174.886 | 2174.886 | 2221.947 | 2221.947 | 499.053 | 499.053 | 2721 | 116.957 | 246.417 | 3089.866 | 4055.019 | 100.96 | 116.957 | 246.418 | 154.795 | 3089.866 | 154.808 | 15.167 | 15.167 | 7.035 | 0 | 0 | 0 | 0 | 0 | 0 | 0 | -0.529 | 889 | -48.876 | -37.236 | -244.715 | 426 | 262 | 426 | 270 | 262 | 270 | -69.5945 | -35.8689 | -69.3654 | -36.2231 | -69.2756 | -36.3608 | -69.4802 | -36.0461 | -69.2628 | -36.3804 | -69.4929 | -36.0264 | 0 | 9250.894 | 8351.817 | 8.224 | 0.01 | -12.611 | 0 | 1.181 | 4.184 | 4.184 | 92.7556 | 7.2444 | 1.1073 | 9.993 | 2.566 | 2.89 | 2.434 | 4
1 | 0.03 | 0 | 0 | 25 | 35 | -69.25 | -36.4 | -69.7083 | -35.6917 | 93.0817 | Prof4 | 0 | 0 | 1 | 0 | 0 | 0.85 | -0.014 | -0.01 | -0.01 | 112.859 | -0.056 | 134.077 | 0.001 | 0.001 | 0 | 0.001 | 0.001 | 0.001 | 0 | 0 | 0 | 0 | 0 | 0 | 0 | 0 | 152.517 | 0.00012001 | 88.891 | 88.891 | 88.891 | 88.891 | 88.891 | 46.348 | 26.127 | 4.929 | 83.962 | 88.891 | 2.579 | 2.575 | 0 | 0.00020749 | 0.00021049 | 0.00020591 | 2989.549 | 3952.298 | 0 | 0 | 0 | 2686 | 3453.295 | 3452 | 2721 | 784.176 | 2864.1 | 3427 | 1277.114 | 1277.114 | 3452 | 2174.886 | 2174.886 | 2221.947 | 2221.947 | 499.053 | 499.053 | 2721 | 116.99 | 246.88 | 3099.7 | 4068.054 | 100.96 | 116.99 | 246.881 | 154.989 | 3099.7 | 155.002 | 15.18 | 15.18 | 7.043 | 0 | 0 | 0 | 0 | 0 | 0 | 0 | -0.529 | 889 | -48.876 | -36.959 | -244.715 | 426 | 262 | 426 | 270 | 262 | 270 | -69.5945 | -35.8689 | -69.3654 | -36.2231 | -69.2756 | -36.3608 | -69.4802 | -36.0461 | -69.2628 | -36.3804 | -69.4929 | -36.0264 | 0 | 9250.894 | 8332.512 | 8.224 | 0.01 | -12.611 | 0 | 1.181 | 4.184 | 4.184 | 93.0817 | 6.9183 | 1.1289 | 9.993 | 2.566 | 2.89 | 2.434 | 4
1 | 0.03 | 0 | 0 | 25 | 35 | -69.25 | -36.4 | -69.7083 | -35.6917 | 93.3931 | Prof4 | 0 | 0 | 1 | 0 | 0 | 0.869 | -0.014 | -0.01 | -0.01 | 112.859 | -0.056 | 134.548 | 0.001 | 0.001 | 0 | 0.001 | 0.001 | 0.001 | 0 | 0 | 0 | 0 | 0 | 0 | 0 | 0 | 152.517 | 0.00012029 | 88.891 | 88.891 | 88.891 | 88.891 | 88.891 | 46.348 | 26.127 | 4.929 | 83.962 | 88.891 | 2.575 | 2.571 | 0 | 0.0002304 | 0.00023511 | 0.00022856 | 2998.953 | 3964.764 | 0 | 0 | 0 | 2686 | 3453.295 | 3452 | 2721 | 784.176 | 2864.1 | 3427 | 1277.114 | 1277.114 | 3452 | 2174.886 | 2174.886 | 2221.947 | 2221.947 | 499.053 | 499.053 | 2721 | 117.023 | 247.351 | 3109.105 | 4080.52 | 100.96 | 117.023 | 247.352 | 155.182 | 3109.105 | 155.194 | 15.193 | 15.193 | 7.052 | 0 | 0 | 0 | 0 | 0 | 0 | 0 | -0.529 | 889 | -48.876 | -36.681 | -244.715 | 426 | 262 | 426 | 270 | 262 | 270 | -69.5945 | -35.8689 | -69.3654 | -36.2231 | -69.2756 | -36.3608 | -69.4802 | -36.0461 | -69.2628 | -36.3804 | -69.4929 | -36.0264 | 0 | 9250.894 | 8313.296 | 8.224 | 0.01 | -12.611 | 0 | 1.181 | 4.184 | 4.184 | 93.3931 | 6.6069 | 1.1503 | 9.993 | 2.566 | 2.89 | 2.434 | 4
1 | 0.03 | 0 | 0 | 25 | 35 | -69.25 | -36.4 | -69.7083 | -35.6917 | 93.6904 | Prof4 | 0 | 0 | 1 | 0 | 0 | 0.889 | -0.014 | -0.01 | -0.01 | 112.859 | -0.056 | 135.029 | 0.001 | 0.001 | 0 | 0.001 | 0.001 | 0.001 | 0 | 0 | 0 | 0 | 0 | 0 | 0 | 0 | 152.517 | 0.00012057 | 88.891 | 88.891 | 88.891 | 88.891 | 88.891 | 46.348 | 26.127 | 4.929 | 83.962 | 88.891 | 2.571 | 2.567 | 0 | 0.00025583 | 0.00026262 | 0.0002537 | 3007.947 | 3976.685 | 0 | 0 | 0 | 2686 | 3453.295 | 3452 | 2721 | 784.176 | 2864.1 | 3427 | 1277.114 | 1277.114 | 3452 | 2174.886 | 2174.886 | 2221.947 | 2221.947 | 499.053 | 499.053 | 2721 | 117.056 | 247.832 | 3118.099 | 4092.441 | 100.96 | 117.056 | 247.833 | 155.372 | 3118.099 | 155.385 | 15.207 | 15.207 | 7.06 | 0 | 0 | 0 | 0 | 0 | 0 | 0 | -0.529 | 889 | -48.876 | -36.404 | -244.715 | 426 | 262 | 426 | 270 | 262 | 270 | -69.5945 | -35.8689 | -69.3654 | -36.2231 | -69.2756 | -36.3608 | -69.4802 | -36.0461 | -69.2628 | -36.3804 | -69.4929 | -36.0264 | 0 | 9250.894 | 8294.168 | 8.224 | 0.01 | -12.611 | 0 | 1.181 | 4.184 | 4.184 | 93.6904 | 6.3096 | 1.1717 | 9.993 | 2.566 | 2.89 | 2.434 | 4
1 | 0.03 | 0 | 0 | 25 | 35 | -69.25 | -36.4 | -69.7083 | -35.6917 | 93.9744 | Prof4 | 0 | 0 | 1 | 0 | 0 | 0.908 | -0.014 | -0.01 | -0.01 | 112.859 | -0.056 | 135.522 | 0.001 | 0.001 | 0 | 0.001 | 0.001 | 0.001 | 0 | 0 | 0 | 0 | 0 | 0 | 0 | 0 | 152.517 | 0.00012084 | 88.891 | 88.891 | 88.891 | 88.891 | 88.891 | 46.348 | 26.127 | 4.929 | 83.962 | 88.891 | 2.568 | 2.564 | 0 | 0.00028407 | 0.00029334 | 0.0002816 | 3016.546 | 3988.084 | 0 | 0 | 0 | 2686 | 3453.295 | 3452 | 2721 | 784.176 | 2864.1 | 3427 | 1277.114 | 1277.114 | 3452 | 2174.886 | 2174.886 | 2221.947 | 2221.947 | 499.053 | 499.053 | 2721 | 117.089 | 248.325 | 3126.698 | 4103.84 | 100.96 | 117.089 | 248.325 | 155.562 | 3126.698 | 155.574 | 15.22 | 15.22 | 7.068 | 0 | 0 | 0 | 0 | 0 | 0 | 0 | -0.529 | 889 | -48.876 | -36.126 | -244.715 | 426 | 262 | 426 | 270 | 262 | 270 | -69.5945 | -35.8689 | -69.3654 | -36.2231 | -69.2756 | -36.3608 | -69.4802 | -36.0461 | -69.2628 | -36.3804 | -69.4929 | -36.0264 | 0 | 9250.894 | 8275.129 | 8.224 | 0.01 | -12.611 | 0 | 1.181 | 4.184 | 4.184 | 93.9744 | 6.0256 | 1.193 | 9.993 | 2.566 | 2.89 | 2.434 | 4
1 | 0.03 | 0 | 0 | 25 | 35 | -69.25 | -36.4 | -69.7083 | -35.6917 | 94.2456 | Prof4 | 0 | 0 | 1 | 0 | 0 | 0.928 | -0.014 | -0.01 | -0.01 | 112.859 | -0.056 | 136.026 | 0.001 | 0.001 | 0 | 0.001 | 0.001 | 0.001 | 0 | 0 | 0 | 0 | 0 | 0 | 0 | 0 | 152.517 | 0.00012112 | 88.891 | 88.891 | 88.891 | 88.891 | 88.891 | 46.348 | 26.127 | 4.929 | 83.962 | 88.891 | 2.564 | 2.56 | 0 | 0.00031542 | 0.00032766 | 0.00031257 | 3024.769 | 3998.984 | 0 | 0 | 0 | 2686 | 3453.295 | 3452 | 2721 | 784.176 | 2864.1 | 3427 | 1277.114 | 1277.114 | 3452 | 2174.886 | 2174.886 | 2221.947 | 2221.947 | 499.053 | 499.053 | 2721 | 117.122 | 248.829 | 3134.921 | 4114.74 | 100.96 | 117.122 | 248.83 | 155.749 | 3134.921 | 155.762 | 15.233 | 15.233 | 7.077 | 0 | 0 | 0 | 0 | 0 | 0 | 0 | -0.529 | 889 | -48.876 | -35.849 | -244.715 | 426 | 262 | 426 | 270 | 262 | 270 | -69.5945 | -35.8689 | -69.3654 | -36.2231 | -69.2756 | -36.3608 | -69.4802 | -36.0461 | -69.2628 | -36.3804 | -69.4929 | -36.0264 | 0 | 9250.894 | 8256.176 | 8.224 | 0.01 | -12.611 | 0 | 1.181 | 4.184 | 4.184 | 94.2456 | 5.7544 | 1.2143 | 9.993 | 2.566 | 2.89 | 2.434 | 4
1 | 0.03 | 0 | 0 | 25 | 35 | -69.25 | -36.4 | -69.7083 | -35.6917 | 94.5046 | Prof4 | 0 | 0 | 1 | 0 | 0 | 0.947 | -0.014 | -0.01 | -0.01 | 112.859 | -0.056 | 136.543 | 0.001 | 0.001 | 0 | 0.001 | 0.001 | 0.001 | 0 | 0 | 0 | 0 | 0 | 0 | 0 | 0 | 152.517 | 0.0001214 | 88.891 | 88.891 | 88.891 | 88.891 | 88.891 | 46.348 | 26.127 | 4.929 | 83.962 | 88.891 | 2.561 | 2.557 | 0 | 0.00035024 | 0.00036599 | 0.00034694 | 3032.631 | 4009.406 | 0 | 0 | 0 | 2686 | 3453.295 | 3452 | 2721 | 784.176 | 2864.1 | 3427 | 1277.114 | 1277.114 | 3452 | 2174.886 | 2174.886 | 2221.947 | 2221.947 | 499.053 | 499.053 | 2721 | 117.154 | 249.346 | 3142.783 | 4125.161 | 100.96 | 117.154 | 249.347 | 155.935 | 3142.783 | 155.948 | 15.247 | 15.247 | 7.085 | 0 | 0 | 0 | 0 | 0 | 0 | 0 | -0.529 | 889 | -48.876 | -35.571 | -244.715 | 426 | 262 | 426 | 270 | 262 | 270 | -69.5945 | -35.8689 | -69.3654 | -36.2231 | -69.2756 | -36.3608 | -69.4802 | -36.0461 | -69.2628 | -36.3804 | -69.4929 | -36.0264 | 0 | 9250.894 | 8237.31 | 8.224 | 0.01 | -12.611 | 0 | 1.181 | 4.184 | 4.184 | 94.5046 | 5.4954 | 1.2355 | 9.993 | 2.566 | 2.89 | 2.434 | 4
1 | 0.03 | 0 | 0 | 25 | 35 | -69.25 | -36.4 | -69.7083 | -35.6917 | 94.7519 | Prof4 | 0 | 0 | 1 | 0 | 0 | 0.967 | -0.014 | -0.01 | -0.01 | 112.859 | -0.056 | 137.075 | 0.001 | 0.001 | 0 | 0.001 | 0.001 | 0.001 | 0 | 0 | 0 | 0 | 0 | 0 | 0 | 0 | 152.517 | 0.00012168 | 88.891 | 88.891 | 88.891 | 88.891 | 88.891 | 46.348 | 26.127 | 4.929 | 83.962 | 88.891 | 2.558 | 2.554 | 0 | 0.0003889 | 0.0004088 | 0.0003851 | 3040.147 | 4019.37 | 0 | 0 | 0 | 2686 | 3453.295 | 3452 | 2721 | 784.176 | 2864.1 | 3427 | 1277.114 | 1277.114 | 3452 | 2174.886 | 2174.886 | 2221.947 | 2221.947 | 499.053 | 499.053 | 2721 | 117.187 | 249.878 | 3150.299 | 4135.125 | 100.96 | 117.187 | 249.879 | 156.12 | 3150.299 | 156.133 | 15.26 | 15.26 | 7.093 | 0 | 0 | 0 | 0 | 0 | 0 | 0 | -0.529 | 889 | -48.876 | -35.294 | -244.715 | 426 | 262 | 426 | 270 | 262 | 270 | -69.5945 | -35.8689 | -69.3654 | -36.2231 | -69.2756 | -36.3608 | -69.4802 | -36.0461 | -69.2628 | -36.3804 | -69.4929 | -36.0264 | 0 | 9250.894 | 8218.53 | 8.224 | 0.01 | -12.611 | 0 | 1.181 | 4.184 | 4.184 | 94.7519 | 5.2481 | 1.2566 | 9.993 | 2.566 | 2.89 | 2.434 | 4
1 | 0.03 | 0 | 0 | 25 | 35 | -69.25 | -36.4 | -69.7083 | -35.6917 | 94.9881 | Prof4 | 0 | 0 | 1 | 0 | 0 | 0.986 | -0.014 | -0.01 | -0.01 | 112.859 | -0.056 | 137.622 | 0.001 | 0.001 | 0 | 0.001 | 0.001 | 0.001 | 0 | 0 | 0 | 0 | 0 | 0 | 0 | 0 | 152.517 | 0.00012195 | 88.891 | 88.891 | 88.891 | 88.891 | 88.891 | 46.348 | 26.127 | 4.929 | 83.962 | 88.891 | 2.555 | 2.551 | 0 | 0.00043182 | 0.00045662 | 0.00042744 | 3047.333 | 4028.895 | 0 | 0 | 0 | 2686 | 3453.295 | 3452 | 2721 | 784.176 | 2864.1 | 3427 | 1277.114 | 1277.114 | 3452 | 2174.886 | 2174.886 | 2221.947 | 2221.947 | 499.053 | 499.053 | 2721 | 117.22 | 250.425 | 3157.485 | 4144.651 | 100.96 | 117.22 | 250.426 | 156.303 | 3157.485 | 156.316 | 15.273 | 15.273 | 7.102 | 0 | 0 | 0 | 0 | 0 | 0 | 0 | -0.529 | 889 | -48.876 | -35.016 | -244.715 | 426 | 262 | 426 | 271 | 262 | 271 | -69.5945 | -35.8689 | -69.3654 | -36.2231 | -69.2756 | -36.3608 | -69.4802 | -36.0461 | -69.2628 | -36.3804 | -69.4929 | -36.0264 | 0 | 9250.894 | 8199.836 | 8.224 | 0.01 | -12.611 | 0 | 1.181 | 4.184 | 4.184 | 94.9881 | 5.0119 | 1.2777 | 9.993 | 2.566 | 2.89 | 2.434 | 4
1 | 0.03 | 0 | 0 | 25 | 35 | -69.25 | -36.4 | -69.7083 | -35.6917 | 95.2137 | Prof4 | 0 | 0 | 1 | 0 | 0 | 1.006 | -0.014 | -0.01 | -0.01 | 112.859 | -0.056 | 138.185 | 0.001 | 0.001 | 0 | 0.001 | 0.001 | 0.001 | 0 | 0 | 0 | 0 | 0 | 0 | 0 | 0 | 152.517 | 0.00012223 | 88.891 | 88.891 | 88.891 | 88.891 | 88.891 | 46.348 | 26.127 | 4.929 | 83.962 | 88.891 | 2.552 | 2.548 | 0 | 0.00047948 | 0.00051004 | 0.00047445 | 3054.203 | 4038.002 | 0 | 0 | 0 | 2686 | 3453.295 | 3452 | 2721 | 784.176 | 2864.1 | 3427 | 1277.114 | 1277.114 | 3452 | 2174.886 | 2174.886 | 2221.947 | 2221.947 | 499.053 | 499.053 | 2721 | 117.253 | 250.988 | 3164.355 | 4153.757 | 100.96 | 117.253 | 250.989 | 156.485 | 3164.355 | 156.498 | 15.287 | 15.287 | 7.11 | 0 | 0 | 0 | 0 | 0 | 0 | 0 | -0.529 | 889 | -48.876 | -34.739 | -244.715 | 426 | 262 | 426 | 271 | 262 | 271 | -69.5945 | -35.8689 | -69.3654 | -36.2231 | -69.2756 | -36.3608 | -69.4802 | -36.0461 | -69.2628 | -36.3804 | -69.4929 | -36.0264 | 0 | 9250.894 | 8181.226 | 8.224 | 0.01 | -12.611 | 0 | 1.181 | 4.184 | 4.184 | 95.2137 | 4.7863 | 1.2987 | 9.993 | 2.566 | 2.89 | 2.434 | 4
1 | 0.03 | 0 | 0 | 25 | 35 | -69.25 | -36.4 | -69.7083 | -35.6917 | 95.4291 | Prof4 | 0 | 0 | 1 | 0 | 0 | 1.025 | -0.014 | -0.01 | -0.01 | 112.859 | -0.056 | 138.767 | 0.001 | 0.001 | 0 | 0.001 | 0.001 | 0.001 | 0 | 0 | 0 | 0 | 0 | 0 | 0 | 0 | 152.517 | 0.00012251 | 88.891 | 88.891 | 88.891 | 88.891 | 88.891 | 46.348 | 26.127 | 4.929 | 83.962 | 88.891 | 2.549 | 2.545 | 0 | 0.00053239 | 0.00056969 | 0.00052662 | 3060.77 | 4046.707 | 0 | 0 | 0 | 2686 | 3453.295 | 3452 | 2721 | 784.176 | 2864.1 | 3427 | 1277.114 | 1277.114 | 3452 | 2174.886 | 2174.886 | 2221.947 | 2221.947 | 499.053 | 499.053 | 2721 | 117.286 | 251.57 | 3170.921 | 4162.462 | 100.96 | 117.286 | 251.571 | 156.666 | 3170.921 | 156.679 | 15.3 | 15.3 | 7.118 | 0 | 0 | 0 | 0 | 0 | 0 | 0 | -0.529 | 889 | -48.876 | -34.461 | -244.715 | 426 | 262 | 426 | 271 | 262 | 271 | -69.5945 | -35.8689 | -69.3654 | -36.2231 | -69.2756 | -36.3608 | -69.4802 | -36.0461 | -69.2628 | -36.3804 | -69.4929 | -36.0264 | 0 | 9250.894 | 8162.701 | 8.224 | 0.01 | -12.611 | 0 | 1.181 | 4.184 | 4.184 | 95.4291 | 4.5709 | 1.3197 | 9.993 | 2.566 | 2.89 | 2.434 | 4
1 | 0.03 | 0 | 0 | 25 | 35 | -69.25 | -36.4 | -69.7083 | -35.6917 | 95.6348 | Prof4 | 0 | 0 | 1 | 0 | 0 | 1.064 | -0.014 | -0.01 | -0.01 | 112.859 | -0.056 | 139.367 | 0.001 | 0.001 | 0 | 0.001 | 0.001 | 0.001 | 0 | 0 | 0 | 0 | 0 | 0 | 0 | 0 | 152.517 | 0.00012279 | 88.891 | 88.891 | 88.891 | 88.891 | 88.891 | 46.348 | 26.127 | 4.929 | 83.962 | 88.891 | 2.546 | 2.542 | 0 | 0.00059115 | 0.00063632 | 0.00058452 | 3067.047 | 4055.028 | 0 | 0 | 0 | 2686 | 3453.295 | 3452 | 2721 | 784.176 | 2864.1 | 3427 | 1277.114 | 1277.114 | 3452 | 2174.886 | 2174.886 | 2221.947 | 2221.947 | 499.053 | 499.053 | 2721 | 117.338 | 252.17 | 3177.199 | 4170.784 | 100.96 | 117.338 | 252.171 | 156.845 | 3177.199 | 156.858 | 15.313 | 15.313 | 7.127 | 0 | 0 | 0 | 0 | 0 | 0 | 0 | -0.529 | 889 | -48.876 | -34.184 | -244.715 | 426 | 262 | 426 | 271 | 262 | 271 | -69.5945 | -35.8689 | -69.3654 | -36.2231 | -69.2756 | -36.3608 | -69.4802 | -36.0461 | -69.2628 | -36.3804 | -69.4929 | -36.0264 | 0 | 9250.894 | 8144.259 | 8.224 | 0.01 | -12.611 | 0 | 1.181 | 4.184 | 4.184 | 95.6348 | 4.3652 | 1.3406 | 9.993 | 2.566 | 2.89 | 2.434 | 4
1 | 0.03 | 0 | 0 | 25 | 35 | -69.25 | -36.4 | -69.7083 | -35.6917 | 95.8313 | Prof4 | 0 | 0 | 1 | 0 | 0 | 1.084 | -0.014 | -0.01 | -0.01 | 112.859 | -0.056 | 139.988 | 0.001 | 0.001 | 0 | 0.001 | 0.001 | 0.001 | 0 | 0 | 0 | 0 | 0 | 0 | 0 | 0 | 152.517 | 0.00012306 | 88.891 | 88.891 | 88.891 | 88.891 | 88.891 | 46.348 | 26.127 | 4.929 | 83.962 | 88.891 | 2.544 | 2.54 | 0 | 0.00065638 | 0.00071074 | 0.00064879 | 3073.047 | 4062.982 | 0 | 0 | 0 | 2686 | 3453.295 | 3452 | 2721 | 784.176 | 2864.1 | 3427 | 1277.114 | 1277.114 | 3452 | 2174.886 | 2174.886 | 2221.947 | 2221.947 | 499.053 | 499.053 | 2721 | 117.371 | 252.791 | 3183.199 | 4178.738 | 100.96 | 117.371 | 252.792 | 157.023 | 3183.199 | 157.036 | 15.327 | 15.327 | 7.135 | 0 | 0 | 0 | 0 | 0 | 0 | 0 | -0.529 | 889 | -48.876 | -33.906 | -244.715 | 426 | 262 | 426 | 271 | 262 | 271 | -69.5945 | -35.8689 | -69.3654 | -36.2231 | -69.2756 | -36.3608 | -69.4802 | -36.0461 | -69.2628 | -36.3804 | -69.4929 | -36.0264 | 0 | 9250.894 | 8125.9 | 8.224 | 0.01 | -12.611 | 0 | 1.181 | 4.184 | 4.184 | 95.8313 | 4.1687 | 1.3615 | 9.993 | 2.566 | 2.89 | 2.434 | 4
1 | 0.03 | 0 | 0 | 25 | 35 | -69.25 | -36.4 | -69.7083 | -35.6917 | 96.0189 | Prof4 | 0 | 0 | 1 | 0 | 0 | 1.104 | -0.014 | -0.01 | -0.01 | 112.859 | -0.056 | 140.631 | 0.001 | 0.001 | 0 | 0.001 | 0.001 | 0.001 | 0 | 0 | 0 | 0 | 0 | 0 | 0 | 0 | 152.517 | 0.00012334 | 88.891 | 88.891 | 88.891 | 88.891 | 88.891 | 46.348 | 26.127 | 4.929 | 83.962 | 88.891 | 2.542 | 2.538 | 0 | 0.00072881 | 0.00079386 | 0.00072011 | 3078.782 | 4070.585 | 0 | 0 | 0 | 2686 | 3453.295 | 3452 | 2721 | 784.176 | 2864.1 | 3427 | 1277.114 | 1277.114 | 3452 | 2174.886 | 2174.886 | 2221.947 | 2221.947 | 499.053 | 499.053 | 2721 | 117.404 | 253.433 | 3188.934 | 4186.34 | 100.96 | 117.404 | 253.434 | 157.2 | 3188.934 | 157.213 | 15.34 | 15.34 | 7.143 | 0 | 0 | 0 | 0 | 0 | 0 | 0 | -0.529 | 889 | -48.876 | -33.629 | -244.715 | 426 | 262 | 426 | 271 | 262 | 271 | -69.5945 | -35.8689 | -69.3654 | -36.2231 | -69.2756 | -36.3608 | -69.4802 | -36.0461 | -69.2628 | -36.3804 | -69.4929 | -36.0264 | 0 | 9250.894 | 8107.624 | 8.224 | 0.01 | -12.611 | 0 | 1.181 | 4.184 | 4.184 | 96.0189 | 3.9811 | 1.3824 | 9.993 | 2.566 | 2.89 | 2.434 | 4
1 | 0.03 | 0 | 0 | 25 | 35 | -69.25 | -36.4 | -69.7083 | -35.6917 | 96.1981 | Prof4 | 0 | 0 | 1 | 0 | 0 | 1.123 | -0.014 | -0.01 | -0.01 | 112.859 | -0.056 | 141.296 | 0.001 | 0.001 | 0 | 0.001 | 0.001 | 0.001 | 0 | 0 | 0 | 0 | 0 | 0 | 0 | 0 | 152.517 | 0.00012362 | 88.891 | 88.891 | 88.891 | 88.891 | 88.891 | 46.348 | 26.127 | 4.929 | 83.962 | 88.891 | 2.539 | 2.535 | 0 | 0.00080922 | 0.00088669 | 0.00079928 | 3084.263 | 4077.851 | 0 | 0 | 0 | 2686 | 3453.295 | 3452 | 2721 | 784.176 | 2864.1 | 3427 | 1277.114 | 1277.114 | 3452 | 2174.886 | 2174.886 | 2221.947 | 2221.947 | 499.053 | 499.053 | 2721 | 117.437 | 254.099 | 3194.415 | 4193.607 | 100.96 | 117.437 | 254.1 | 157.376 | 3194.415 | 157.389 | 15.353 | 15.353 | 7.152 | 0 | 0 | 0 | 0 | 0 | 0 | 0 | -0.529 | 889 | -48.876 | -33.351 | -244.715 | 426 | 262 | 426 | 271 | 262 | 271 | -69.5945 | -35.8689 | -69.3654 | -36.2231 | -69.2756 | -36.3608 | -69.4802 | -36.0461 | -69.2628 | -36.3804 | -69.4929 | -36.0264 | 0 | 9250.894 | 8089.43 | 8.224 | 0.01 | -12.611 | 0 | 1.181 | 4.184 | 4.184 | 96.1981 | 3.8019 | 1.4032 | 9.993 | 2.566 | 2.89 | 2.434 | 4
1 | 0.03 | 0 | 0 | 25 | 35 | -69.25 | -36.4 | -69.7083 | -35.6917 | 96.3692 | Prof4 | 0 | 0 | 1 | 0 | 0 | 1.143 | -0.014 | -0.01 | -0.01 | 112.859 | -0.056 | 141.986 | 0.001 | 0.001 | 0 | 0.001 | 0.001 | 0.001 | 0 | 0 | 0 | 0 | 0 | 0 | 0 | 0 | 152.517 | 0.0001239 | 88.891 | 88.891 | 88.891 | 88.891 | 88.891 | 46.348 | 26.127 | 4.929 | 83.962 | 88.891 | 2.537 | 2.533 | 0 | 0.0008985 | 0.00099036 | 0.00088714 | 3089.502 | 4084.796 | 0 | 0 | 0 | 2686 | 3453.295 | 3452 | 2721 | 784.176 | 2864.1 | 3427 | 1277.114 | 1277.114 | 3452 | 2174.886 | 2174.886 | 2221.947 | 2221.947 | 499.053 | 499.053 | 2721 | 117.469 | 254.789 | 3199.654 | 4200.552 | 100.96 | 117.469 | 254.79 | 157.551 | 3199.654 | 157.563 | 15.366 | 15.366 | 7.16 | 0 | 0 | 0 | 0 | 0 | 0 | 0 | -0.529 | 889 | -48.876 | -33.074 | -244.715 | 426 | 262 | 426 | 271 | 262 | 271 | -69.5945 | -35.8689 | -69.3654 | -36.2231 | -69.2756 | -36.3608 | -69.4802 | -36.0461 | -69.2628 | -36.3804 | -69.4929 | -36.0264 | 0 | 9250.894 | 8071.318 | 8.224 | 0.01 | -12.611 | 0 | 1.181 | 4.184 | 4.184 | 96.3692 | 3.6308 | 1.4239 | 9.993 | 2.566 | 2.89 | 2.434 | 4
1 | 0.03 | 0 | 0 | 25 | 35 | -69.25 | -36.4 | -69.7083 | -35.6917 | 96.5326 | Prof4 | 0 | 0 | 1 | 0 | 0 | 1.162 | -0.014 | -0.01 | -0.01 | 112.859 | -0.056 | 142.702 | 0.001 | 0.001 | 0 | 0.001 | 0.001 | 0.001 | 0 | 0 | 0 | 0 | 0 | 0 | 0 | 0 | 152.517 | 0.00012417 | 88.891 | 88.891 | 88.891 | 88.891 | 88.891 | 46.348 | 26.127 | 4.929 | 83.962 | 88.891 | 2.535 | 2.531 | 0 | 0.00099763 | 0.0011062 | 0.00098466 | 3094.509 | 4091.433 | 0 | 0 | 0 | 2686 | 3453.295 | 3452 | 2721 | 784.176 | 2864.1 | 3427 | 1277.114 | 1277.114 | 3452 | 2174.886 | 2174.886 | 2221.947 | 2221.947 | 499.053 | 499.053 | 2721 | 117.502 | 255.505 | 3204.66 | 4207.189 | 100.96 | 117.502 | 255.506 | 157.724 | 3204.66 | 157.737 | 15.38 | 15.38 | 7.168 | 0 | 0 | 0 | 0 | 0 | 0 | 0 | -0.529 | 889 | -48.876 | -32.796 | -244.715 | 426 | 262 | 426 | 271 | 262 | 271 | -69.5945 | -35.8689 | -69.3654 | -36.2231 | -69.2756 | -36.3608 | -69.4802 | -36.0461 | -69.2628 | -36.3804 | -69.4929 | -36.0264 | 0 | 9250.894 | 8053.287 | 8.224 | 0.01 | -12.611 | 0 | 1.181 | 4.184 | 4.184 | 96.5326 | 3.4674 | 1.4447 | 9.993 | 2.566 | 2.89 | 2.434 | 4
1 | 0.03 | 0 | 0 | 25 | 35 | -69.25 | -36.4 | -69.7083 | -35.6917 | 96.6887 | Prof4 | 0 | 0 | 1 | 0 | 0 | 1.182 | -0.014 | -0.01 | -0.01 | 112.859 | -0.056 | 143.446 | 0.001 | 0.001 | 0 | 0.001 | 0.001 | 0.001 | 0 | 0 | 0 | 0 | 0 | 0 | 0 | 0 | 152.517 | 0.00012445 | 88.891 | 88.891 | 88.891 | 88.891 | 88.891 | 46.348 | 26.127 | 4.929 | 83.962 | 88.891 | 2.533 | 2.529 | 0 | 0.0011077 | 0.0012355 | 0.0010929 | 3099.293 | 4097.777 | 0 | 0 | 0 | 2686 | 3453.295 | 3452 | 2721 | 784.176 | 2864.1 | 3427 | 1277.114 | 1277.114 | 3452 | 2174.886 | 2174.886 | 2221.947 | 2221.947 | 499.053 | 499.053 | 2721 | 117.535 | 256.249 | 3209.445 | 4213.532 | 100.96 | 117.535 | 256.249 | 157.896 | 3209.445 | 157.909 | 15.393 | 15.393 | 7.176 | 0 | 0 | 0 | 0 | 0 | 0 | 0 | -0.529 | 889 | -48.876 | -32.519 | -244.715 | 426 | 262 | 426 | 271 | 262 | 271 | -69.5945 | -35.8689 | -69.3654 | -36.2231 | -69.2756 | -36.3608 | -69.4802 | -36.0461 | -69.2628 | -36.3804 | -69.4929 | -36.0264 | 0 | 9250.894 | 8035.335 | 8.224 | 0.01 | -12.611 | 0 | 1.181 | 4.184 | 4.184 | 96.6887 | 3.3113 | 1.4654 | 9.993 | 2.566 | 2.89 | 2.434 | 4
1 | 0.03 | 0 | 0 | 25 | 35 | -69.25 | -36.4 | -69.7083 | -35.6917 | 96.8377 | Prof4 | 0 | 0 | 1 | 0 | 0 | 1.201 | -0.014 | -0.01 | -0.01 | 112.859 | -0.056 | 144.218 | 0.001 | 0.001 | 0 | 0.001 | 0.001 | 0.001 | 0 | 0 | 0 | 0 | 0 | 0 | 0 | 0 | 152.517 | 0.00012473 | 88.891 | 88.891 | 88.891 | 88.891 | 88.891 | 46.348 | 26.127 | 4.929 | 83.962 | 88.891 | 2.531 | 2.527 | 0 | 0.0012299 | 0.0013799 | 0.001213 | 3103.866 | 4103.839 | 0 | 0 | 0 | 2686 | 3453.295 | 3452 | 2721 | 784.176 | 2864.1 | 3427 | 1277.114 | 1277.114 | 3452 | 2174.886 | 2174.886 | 2221.947 | 2221.947 | 499.053 | 499.053 | 2721 | 117.568 | 257.021 | 3214.018 | 4219.594 | 100.96 | 117.568 | 257.022 | 158.068 | 3214.018 | 158.08 | 15.406 | 15.406 | 7.185 | 0 | 0 | 0 | 0 | 0 | 0 | 0 | -0.529 | 889 | -48.876 | -32.241 | -244.715 | 426 | 262 | 426 | 271 | 262 | 271 | -69.5945 | -35.8689 | -69.3654 | -36.2231 | -69.2756 | -36.3608 | -69.4802 | -36.0461 | -69.2628 | -36.3804 | -69.4929 | -36.0264 | 0 | 9250.894 | 8017.464 | 8.224 | 0.01 | -12.611 | 0 | 1.181 | 4.184 | 4.184 | 96.8377 | 3.1623 | 1.486 | 9.993 | 2.566 | 2.89 | 2.434 | 4
1 | 0.03 | 0 | 0 | 25 | 35 | -69.25 | -36.4 | -69.7083 | -35.6917 | 96.98 | Prof4 | 0 | 0 | 1 | 0 | 0 | 1.221 | -0.014 | -0.01 | -0.01 | 112.859 | -0.056 | 145.022 | 0.001 | 0.001 | 0 | 0.001 | 0.001 | 0.001 | 0 | 0 | 0 | 0 | 0 | 0 | 0 | 0 | 152.517 | 0.00012501 | 88.891 | 88.891 | 88.891 | 88.891 | 88.891 | 46.348 | 26.127 | 4.929 | 83.962 | 88.891 | 2.529 | 2.525 | 0 | 0.0013655 | 0.0015412 | 0.0013463 | 3108.236 | 4109.632 | 0 | 0 | 0 | 2686 | 3453.295 | 3452 | 2721 | 784.176 | 2864.1 | 3427 | 1277.114 | 1277.114 | 3452 | 2174.886 | 2174.886 | 2221.947 | 2221.947 | 499.053 | 499.053 | 2721 | 117.601 | 257.824 | 3218.387 | 4225.387 | 100.96 | 117.601 | 257.825 | 158.238 | 3218.387 | 158.251 | 15.419 | 15.419 | 7.193 | 0 | 0 | 0 | 0 | 0 | 0 | 0 | -0.529 | 889 | -48.876 | -31.964 | -244.715 | 426 | 262 | 426 | 271 | 262 | 271 | -69.5945 | -35.8689 | -69.3654 | -36.2231 | -69.2756 | -36.3608 | -69.4802 | -36.0461 | -69.2628 | -36.3804 | -69.4929 | -36.0264 | 0 | 9250.894 | 7999.672 | 8.224 | 0.01 | -12.611 | 0 | 1.181 | 4.184 | 4.184 | 96.98 | 3.02 | 1.5067 | 9.993 | 2.566 | 2.89 | 2.434 | 4
1 | 0.03 | 0 | 0 | 25 | 35 | -69.25 | -36.4 | -69.7083 | -35.6917 | 97.116 | Prof4 | 0 | 0 | 1 | 0 | 0 | 1.24 | -0.014 | -0.01 | -0.01 | 112.859 | -0.056 | 145.857 | 0.001 | 0.001 | 0 | 0.001 | 0.001 | 0.001 | 0 | 0 | 0 | 0 | 0 | 0 | 0 | 0 | 152.517 | 0.00012528 | 88.891 | 88.891 | 88.891 | 88.891 | 88.891 | 46.348 | 26.127 | 4.929 | 83.962 | 88.891 | 2.528 | 2.524 | 0 | 0.0015161 | 0.0017212 | 0.0014942 | 3112.411 | 4115.167 | 0 | 0 | 0 | 2686 | 3453.295 | 3452 | 2721 | 784.176 | 2864.1 | 3427 | 1277.114 | 1277.114 | 3452 | 2174.886 | 2174.886 | 2221.947 | 2221.947 | 499.053 | 499.053 | 2721 | 117.633 | 258.66 | 3222.563 | 4230.923 | 100.96 | 117.633 | 258.661 | 158.407 | 3222.563 | 158.42 | 15.433 | 15.433 | 7.201 | 0 | 0 | 0 | 0 | 0 | 0 | 0 | -0.529 | 889 | -48.876 | -31.687 | -244.715 | 426 | 262 | 426 | 271 | 262 | 271 | -69.5945 | -35.8689 | -69.3654 | -36.2231 | -69.2756 | -36.3608 | -69.4802 | -36.0461 | -69.2628 | -36.3804 | -69.4929 | -36.0264 | 0 | 9250.894 | 7981.959 | 8.224 | 0.01 | -12.611 | 0 | 1.181 | 4.184 | 4.184 | 97.116 | 2.884 | 1.5273 | 9.993 | 2.566 | 2.89 | 2.434 | 4
1 | 0.03 | 0 | 0 | 25 | 35 | -69.25 | -36.4 | -69.7083 | -35.6917 | 97.2458 | Prof4 | 0 | 0 | 1 | 0 | 0 | 1.26 | -0.014 | -0.01 | -0.01 | 112.859 | -0.056 | 146.727 | 0.001 | 0.001 | 0 | 0.001 | 0.001 | 0.001 | 0 | 0 | 0 | 0 | 0 | 0 | 0 | 0 | 152.517 | 0.00012556 | 88.891 | 88.891 | 88.891 | 88.891 | 88.891 | 46.348 | 26.127 | 4.929 | 83.962 | 88.891 | 2.526 | 2.522 | 0 | 0.0016832 | 0.0019224 | 0.0016584 | 3116.401 | 4120.457 | 0 | 0 | 0 | 2686 | 3453.295 | 3452 | 2721 | 784.176 | 2864.1 | 3427 | 1277.114 | 1277.114 | 3452 | 2174.886 | 2174.886 | 2221.947 | 2221.947 | 499.053 | 499.053 | 2721 | 117.666 | 259.53 | 3226.553 | 4236.213 | 100.96 | 117.666 | 259.531 | 158.575 | 3226.553 | 158.588 | 15.446 | 15.446 | 7.21 | 0 | 0 | 0 | 0 | 0 | 0 | 0 | -0.529 | 889 | -48.876 | -31.409 | -244.715 | 426 | 262 | 426 | 271 | 262 | 271 | -69.5945 | -35.8689 | -69.3654 | -36.2231 | -69.2756 | -36.3608 | -69.4802 | -36.0461 | -69.2628 | -36.3804 | -69.4929 | -36.0264 | 0 | 9250.894 | 7964.324 | 8.224 | 0.01 | -12.611 | 0 | 1.181 | 4.184 | 4.184 | 97.2458 | 2.7542 | 1.5479 | 9.993 | 2.566 | 2.89 | 2.434 | 4
1 | 0.03 | 0 | 0 | 25 | 35 | -69.25 | -36.4 | -69.7083 | -35.6917 | 97.3697 | Prof4 | 0 | 0 | 1 | 0 | 0 | 1.279 | -0.014 | -0.01 | -0.01 | 112.859 | -0.056 | 147.633 | 0.001 | 0.001 | 0 | 0.001 | 0.001 | 0.001 | 0 | 0 | 0 | 0 | 0 | 0 | 0 | 0 | 152.517 | 0.00012584 | 88.891 | 88.891 | 88.891 | 88.891 | 88.891 | 46.348 | 26.127 | 4.929 | 83.962 | 88.891 | 2.525 | 2.521 | 0 | 0.0018688 | 0.0021469 | 0.0018405 | 3120.214 | 4125.512 | 0 | 0 | 0 | 2686 | 3453.295 | 3452 | 2721 | 784.176 | 2864.1 | 3427 | 1277.114 | 1277.114 | 3452 | 2174.886 | 2174.886 | 2221.947 | 2221.947 | 499.053 | 499.053 | 2721 | 117.699 | 260.436 | 3230.366 | 4241.267 | 100.96 | 117.699 | 260.437 | 158.742 | 3230.366 | 158.755 | 15.459 | 15.459 | 7.218 | 0 | 0 | 0 | 0 | 0 | 0 | 0 | -0.529 | 889 | -48.876 | -31.132 | -244.715 | 426 | 262 | 426 | 271 | 262 | 271 | -69.5945 | -35.8689 | -69.3654 | -36.2231 | -69.2756 | -36.3608 | -69.4802 | -36.0461 | -69.2628 | -36.3804 | -69.4929 | -36.0264 | 0 | 9250.894 | 7946.767 | 8.224 | 0.01 | -12.611 | 0 | 1.181 | 4.184 | 4.184 | 97.3697 | 2.6303 | 1.5684 | 9.993 | 2.566 | 2.89 | 2.434 | 4
1 | 0.03 | 0 | 0 | 25 | 35 | -69.25 | -36.4 | -69.7083 | -35.6917 | 97.4881 | Prof4 | 0 | 0 | 1 | 0 | 0 | 1.299 | -0.014 | -0.01 | -0.01 | 112.859 | -0.056 | 148.577 | 0.001 | 0.001 | 0 | 0.001 | 0.001 | 0.001 | 0 | 0 | 0 | 0 | 0 | 0 | 0 | 0 | 152.517 | 0.00012611 | 88.891 | 88.891 | 88.891 | 88.891 | 88.891 | 46.348 | 26.127 | 4.929 | 83.962 | 88.891 | 2.523 | 2.519 | 0 | 0.0020748 | 0.0023977 | 0.0020427 | 3123.857 | 4130.341 | 0 | 0 | 0 | 2686 | 3453.295 | 3452 | 2721 | 784.176 | 2864.1 | 3427 | 1277.114 | 1277.114 | 3452 | 2174.886 | 2174.886 | 2221.947 | 2221.947 | 499.053 | 499.053 | 2721 | 117.732 | 261.38 | 3234.009 | 4246.097 | 100.96 | 117.732 | 261.381 | 158.909 | 3234.009 | 158.921 | 15.472 | 15.472 | 7.226 | 0 | 0 | 0 | 0 | 0 | 0 | 0 | -0.529 | 889 | -48.876 | -30.854 | -244.715 | 426 | 262 | 426 | 271 | 262 | 271 | -69.5945 | -35.8689 | -69.3654 | -36.2231 | -69.2756 | -36.3608 | -69.4802 | -36.0461 | -69.2628 | -36.3804 | -69.4929 | -36.0264 | 0 | 9250.894 | 7929.287 | 8.224 | 0.01 | -12.611 | 0 | 1.181 | 4.184 | 4.184 | 97.4881 | 2.5119 | 1.589 | 9.993 | 2.566 | 2.89 | 2.434 | 4
1 | 0.03 | 0 | 0 | 25 | 35 | -69.25 | -36.4 | -69.7083 | -35.6917 | 97.6012 | Prof4 | 0 | 0 | 1 | 0 | 0 | 1.318 | -0.014 | -0.01 | -0.01 | 112.859 | -0.056 | 149.562 | 0.001 | 0.001 | 0 | 0.001 | 0.001 | 0.001 | 0 | 0 | 0 | 0 | 0 | 0 | 0 | 0 | 152.517 | 0.00012639 | 88.891 | 88.891 | 88.891 | 88.891 | 88.891 | 46.348 | 26.127 | 4.929 | 83.962 | 88.891 | 2.522 | 2.518 | 0 | 0.0023035 | 0.0026777 | 0.002267 | 3127.338 | 4134.956 | 0 | 0 | 0 | 2686 | 3453.295 | 3452 | 2721 | 784.176 | 2864.1 | 3427 | 1277.114 | 1277.114 | 3452 | 2174.886 | 2174.886 | 2221.947 | 2221.947 | 499.053 | 499.053 | 2721 | 117.764 | 262.364 | 3237.49 | 4250.712 | 100.96 | 117.764 | 262.365 | 159.074 | 3237.49 | 159.087 | 15.486 | 15.486 | 7.235 | 0 | 0 | 0 | 0 | 0 | 0 | 0 | -0.529 | 889 | -48.876 | -30.577 | -244.715 | 426 | 262 | 426 | 271 | 262 | 271 | -69.5945 | -35.8689 | -69.3654 | -36.2231 | -69.2756 | -36.3608 | -69.4802 | -36.0461 | -69.2628 | -36.3804 | -69.4929 | -36.0264 | 0 | 9250.894 | 7911.884 | 8.224 | 0.01 | -12.611 | 0 | 1.181 | 4.184 | 4.184 | 97.6012 | 2.3988 | 1.6095 | 9.993 | 2.566 | 2.89 | 2.434 | 4
1 | 0.03 | 0 | 0 | 25 | 35 | -69.25 | -36.4 | -69.7083 | -35.6917 | 97.7091 | Prof4 | 0 | 0 | 1 | 0 | 0 | 1.338 | -0.014 | -0.01 | -0.01 | 112.859 | -0.056 | 150.588 | 0.001 | 0.001 | 0 | 0.001 | 0.001 | 0.001 | 0 | 0 | 0 | 0 | 0 | 0 | 0 | 0 | 152.517 | 0.00012667 | 88.891 | 88.891 | 88.891 | 88.891 | 88.891 | 46.348 | 26.127 | 4.929 | 83.962 | 88.891 | 2.52 | 2.516 | 0 | 0.0025573 | 0.0029902 | 0.0025159 | 3130.664 | 4139.366 | 0 | 0 | 0 | 2686 | 3453.295 | 3452 | 2721 | 784.176 | 2864.1 | 3427 | 1277.114 | 1277.114 | 3452 | 2174.886 | 2174.886 | 2221.947 | 2221.947 | 499.053 | 499.053 | 2721 | 117.797 | 263.391 | 3240.816 | 4255.121 | 100.96 | 117.797 | 263.391 | 159.238 | 3240.816 | 159.251 | 15.499 | 15.499 | 7.243 | 0 | 0 | 0 | 0 | 0 | 0 | 0 | -0.529 | 889 | -48.876 | -30.299 | -244.715 | 426 | 262 | 426 | 271 | 262 | 271 | -69.5945 | -35.8689 | -69.3654 | -36.2231 | -69.2756 | -36.3608 | -69.4802 | -36.0461 | -69.2628 | -36.3804 | -69.4929 | -36.0264 | 0 | 9250.894 | 7894.557 | 8.224 | 0.01 | -12.611 | 0 | 1.181 | 4.184 | 4.184 | 97.7091 | 2.2909 | 1.6299 | 9.993 | 2.566 | 2.89 | 2.434 | 4
1 | 0.03 | 0 | 0 | 25 | 35 | -69.25 | -36.4 | -69.7083 | -35.6917 | 97.8122 | Prof4 | 0 | 0 | 1 | 0 | 0 | 1.357 | -0.014 | -0.01 | -0.01 | 112.859 | -0.056 | 151.658 | 0.001 | 0.001 | 0 | 0.001 | 0.001 | 0.001 | 0 | 0 | 0 | 0 | 0 | 0 | 0 | 0 | 152.517 | 0.00012695 | 88.891 | 88.891 | 88.891 | 88.891 | 88.891 | 46.348 | 26.127 | 4.929 | 83.962 | 88.891 | 2.519 | 2.515 | 0 | 0.002839 | 0.0033392 | 0.002792 | 3133.842 | 4143.578 | 0 | 0 | 0 | 2686 | 3453.295 | 3452 | 2721 | 784.176 | 2864.1 | 3427 | 1277.114 | 1277.114 | 3452 | 2174.886 | 2174.886 | 2221.947 | 2221.947 | 499.053 | 499.053 | 2721 | 117.83 | 264.461 | 3243.993 | 4259.334 | 100.96 | 117.83 | 264.462 | 159.402 | 3243.993 | 159.414 | 15.512 | 15.512 | 7.251 | 0 | 0 | 0 | 0 | 0 | 0 | 0 | -0.529 | 889 | -48.876 | -30.022 | -244.715 | 426 | 262 | 426 | 271 | 262 | 271 | -69.5945 | -35.8689 | -69.3654 | -36.2231 | -69.2756 | -36.3608 | -69.4802 | -36.0461 | -69.2628 | -36.3804 | -69.4929 | -36.0264 | 0 | 9250.894 | 7877.306 | 8.224 | 0.01 | -12.611 | 0 | 1.181 | 4.184 | 4.184 | 97.8122 | 2.1878 | 1.6504 | 9.993 | 2.566 | 2.89 | 2.434 | 4
1 | 0.03 | 0 | 0 | 25 | 35 | -69.25 | -36.4 | -69.7083 | -35.6917 | 97.9107 | Prof4 | 0 | 0 | 1 | 0 | 0 | 1.377 | -0.014 | -0.01 | -0.01 | 112.859 | -0.056 | 152.775 | 0.001 | 0.001 | 0 | 0.001 | 0.001 | 0.001 | 0 | 0 | 0 | 0 | 0 | 0 | 0 | 0 | 152.517 | 0.00012722 | 88.891 | 88.891 | 88.891 | 88.891 | 88.891 | 46.348 | 26.127 | 4.929 | 83.962 | 88.891 | 2.518 | 2.514 | 0 | 0.0031517 | 0.0037288 | 0.0030984 | 3136.878 | 4147.604 | 0 | 0 | 0 | 2686 | 3453.295 | 3452 | 2721 | 784.176 | 2864.1 | 3427 | 1277.114 | 1277.114 | 3452 | 2174.886 | 2174.886 | 2221.947 | 2221.947 | 499.053 | 499.053 | 2721 | 117.863 | 265.578 | 3247.029 | 4263.359 | 100.96 | 117.863 | 265.579 | 159.564 | 3247.029 | 159.577 | 15.525 | 15.525 | 7.26 | 0 | 0 | 0 | 0 | 0 | 0 | 0 | -0.529 | 889 | -48.876 | -29.744 | -244.715 | 426 | 262 | 426 | 271 | 262 | 271 | -69.5945 | -35.8689 | -69.3654 | -36.2231 | -69.2756 | -36.3608 | -69.4802 | -36.0461 | -69.2628 | -36.3804 | -69.4929 | -36.0264 | 0 | 9250.894 | 7860.13 | 8.224 | 0.01 | -12.611 | 0 | 1.181 | 4.184 | 4.184 | 97.9107 | 2.0893 | 1.6708 | 9.993 | 2.566 | 2.89 | 2.434 | 4
1 | 0.03 | 0 | 0 | 25 | 35 | -69.25 | -36.4 | -69.7083 | -35.6917 | 98.0047 | Prof4 | 0 | 0 | 1 | 0 | 0 | 1.396 | -0.014 | -0.01 | -0.01 | 112.859 | -0.056 | 153.941 | 0.001 | 0.001 | 0 | 0.001 | 0.001 | 0.001 | 0 | 0 | 0 | 0 | 0 | 0 | 0 | 0 | 152.517 | 0.0001275 | 88.891 | 88.891 | 88.891 | 88.891 | 88.891 | 46.348 | 26.127 | 4.929 | 83.962 | 88.891 | 2.517 | 2.513 | 0 | 0.0034987 | 0.0041637 | 0.0034383 | 3139.778 | 4151.449 | 0 | 0 | 0 | 2686 | 3453.295 | 3452 | 2721 | 784.176 | 2864.1 | 3427 | 1277.114 | 1277.114 | 3452 | 2174.886 | 2174.886 | 2221.947 | 2221.947 | 499.053 | 499.053 | 2721 | 117.895 | 266.744 | 3249.93 | 4267.205 | 100.96 | 117.895 | 266.745 | 159.726 | 3249.93 | 159.739 | 15.538 | 15.538 | 7.268 | 0 | 0 | 0 | 0 | 0 | 0 | 0 | -0.529 | 889 | -48.876 | -29.467 | -244.715 | 426 | 262 | 426 | 271 | 262 | 271 | -69.5945 | -35.8689 | -69.3654 | -36.2231 | -69.2756 | -36.3608 | -69.4802 | -36.0461 | -69.2628 | -36.3804 | -69.4929 | -36.0264 | 0 | 9250.894 | 7843.029 | 8.224 | 0.01 | -12.611 | 0 | 1.181 | 4.184 | 4.184 | 98.0047 | 1.9953 | 1.6912 | 9.993 | 2.566 | 2.89 | 2.434 | 4
1 | 0.03 | 0 | 0 | 25 | 35 | -69.25 | -36.4 | -69.7083 | -35.6917 | 98.0945 | Prof4 | 0 | 0 | 1 | 0 | 0 | 1.416 | 0.005 | -0.01 | 0.01 | 112.859 | -0.056 | 155.159 | 0.001 | 0.001 | 0 | 0.001 | 0.001 | 0.001 | 0 | 0 | 0 | 0 | 0 | 0 | 0 | 0 | 152.517 | 0.00012778 | 88.891 | 88.891 | 88.891 | 88.891 | 88.891 | 46.348 | 26.127 | 4.929 | 83.962 | 88.891 | 2.516 | 2.512 | 0 | 0.0038838 | 0.0046492 | 0.0038154 | 3142.55 | 4155.124 | 0 | 0 | 0 | 2686 | 3453.295 | 3452 | 2721 | 784.176 | 2864.1 | 3427 | 1277.114 | 1277.114 | 3452 | 2174.886 | 2174.886 | 2221.947 | 2221.947 | 499.053 | 499.053 | 2721 | 117.928 | 267.961 | 3252.702 | 4270.879 | 100.96 | 117.928 | 267.962 | 159.906 | 3252.702 | 159.899 | 15.551 | 15.551 | 7.276 | 0 | 0 | 0 | 0 | 0 | 0 | 0 | -0.529 | 889 | -48.876 | -29.189 | -244.715 | 426 | 262 | 426 | 271 | 262 | 271 | -69.5945 | -35.8689 | -69.3654 | -36.2231 | -69.2756 | -36.3608 | -69.4802 | -36.0461 | -69.2628 | -36.3804 | -69.4929 | -36.0264 | 0 | 9250.894 | 7826.002 | 8.224 | 0.01 | -12.611 | 0 | 1.181 | 4.184 | 4.184 | 98.0945 | 1.9055 | 1.7116 | 9.993 | 2.566 | 2.89 | 2.434 | 4
1 | 0.03 | 0 | 0 | 25 | 35 | -69.25 | -36.4 | -69.7083 | -35.6917 | 98.1803 | Prof4 | 0 | 0 | 1 | 0 | 0 | 1.436 | 0.005 | -0.01 | 0.01 | 112.859 | -0.056 | 156.43 | 0.001 | 0.001 | 0 | 0.001 | 0.001 | 0.001 | 0 | 0 | 0 | 0 | 0 | 0 | 0 | 0 | 152.517 | 0.00012806 | 88.891 | 88.891 | 88.891 | 88.891 | 88.891 | 46.348 | 26.127 | 4.929 | 83.962 | 88.891 | 2.515 | 2.511 | 0 | 0.0043112 | 0.005191 | 0.0042337 | 3145.197 | 4158.634 | 0 | 0 | 0 | 2686 | 3453.295 | 3452 | 2721 | 784.176 | 2864.1 | 3427 | 1277.114 | 1277.114 | 3452 | 2174.886 | 2174.886 | 2221.947 | 2221.947 | 499.053 | 499.053 | 2721 | 117.961 | 269.233 | 3255.349 | 4274.389 | 100.96 | 117.961 | 269.234 | 160.066 | 3255.349 | 160.059 | 15.565 | 15.565 | 7.285 | 0 | 0 | 0 | 0 | 0 | 0 | 0 | -0.529 | 889 | -48.876 | -28.912 | -244.715 | 426 | 262 | 426 | 271 | 262 | 271 | -69.5945 | -35.8689 | -69.3654 | -36.2231 | -69.2756 | -36.3608 | -69.4802 | -36.0461 | -69.2628 | -36.3804 | -69.4929 | -36.0264 | 0 | 9250.894 | 7809.048 | 8.224 | 0.01 | -12.611 | 0 | 1.181 | 4.184 | 4.184 | 98.1803 | 1.8197 | 1.732 | 9.993 | 2.566 | 2.89 | 2.434 | 4
1 | 0.03 | 0 | 0 | 25 | 35 | -69.25 | -36.4 | -69.7083 | -35.6917 | 98.2622 | Prof4 | 0 | 0 | 1 | 0 | 0 | 1.455 | 0.005 | -0.01 | 0.01 | 112.859 | -0.056 | 157.758 | 0.001 | 0.001 | 0 | 0.001 | 0.001 | 0.001 | 0 | 0 | 0 | 0 | 0 | 0 | 0 | 0 | 152.517 | 0.00012833 | 88.891 | 88.891 | 88.891 | 88.891 | 88.891 | 46.348 | 26.127 | 4.929 | 83.962 | 88.891 | 2.514 | 2.51 | 0 | 0.0047854 | 0.0057956 | 0.0046978 | 3147.727 | 4161.987 | 0 | 0 | 0 | 2686 | 3453.295 | 3452 | 2721 | 784.176 | 2864.1 | 3427 | 1277.114 | 1277.114 | 3452 | 2174.886 | 2174.886 | 2221.947 | 2221.947 | 499.053 | 499.053 | 2721 | 117.993 | 270.561 | 3257.879 | 4277.743 | 100.96 | 117.993 | 270.562 | 160.225 | 3257.879 | 160.219 | 15.578 | 15.578 | 7.293 | 0 | 0 | 0 | 0 | 0 | 0 | 0 | -0.529 | 889 | -48.876 | -28.634 | -244.715 | 426 | 262 | 426 | 271 | 262 | 271 | -69.5945 | -35.8689 | -69.3654 | -36.2231 | -69.2756 | -36.3608 | -69.4802 | -36.0461 | -69.2628 | -36.3804 | -69.4929 | -36.0264 | 0 | 9250.894 | 7792.169 | 8.224 | 0.01 | -12.611 | 0 | 1.181 | 4.184 | 4.184 | 98.2622 | 1.7378 | 1.7524 | 9.993 | 2.566 | 2.89 | 2.434 | 4
1 | 0.03 | 0 | 0 | 25 | 35 | -69.25 | -36.4 | -69.7083 | -35.6917 | 98.3404 | Prof4 | 0 | 0 | 1 | 0 | 0 | 1.494 | 0.014 | 0.01 | 0.01 | 112.859 | -0.056 | 159.146 | 0.001 | 0.001 | 0 | 0.001 | 0.001 | 0.001 | 0 | 0 | 0 | 0 | 0 | 0 | 0 | 0 | 152.517 | 0.00012861 | 88.891 | 88.891 | 88.891 | 88.891 | 88.891 | 46.348 | 26.127 | 4.929 | 83.962 | 88.891 | 2.513 | 2.509 | 0 | 0.0053115 | 0.0064703 | 0.0052124 | 3150.143 | 4165.191 | 0 | 0 | 0 | 2686 | 3453.295 | 3452 | 2721 | 784.176 | 2864.1 | 3427 | 1277.114 | 1277.114 | 3452 | 2174.886 | 2174.886 | 2221.947 | 2221.947 | 499.053 | 499.053 | 2721 | 118.045 | 271.949 | 3260.295 | 4280.947 | 100.96 | 118.045 | 271.949 | 160.391 | 3260.295 | 160.377 | 15.591 | 15.591 | 7.301 | 0 | 0 | 0 | 0 | 0 | 0 | 0 | -0.529 | 889 | -48.876 | -28.357 | -244.715 | 426 | 262 | 426 | 272 | 262 | 272 | -69.5945 | -35.8689 | -69.3654 | -36.2231 | -69.2756 | -36.3608 | -69.4802 | -36.0461 | -69.2628 | -36.3804 | -69.4929 | -36.0264 | 0 | 9250.894 | 7775.361 | 8.224 | 0.01 | -12.611 | 0 | 1.181 | 4.184 | 4.184 | 98.3404 | 1.6596 | 1.7727 | 9.993 | 2.566 | 2.89 | 2.434 | 4
1 | 0.03 | 0 | 0 | 25 | 35 | -69.25 | -36.4 | -69.7083 | -35.6917 | 98.4151 | Prof4 | 0 | 0 | 1 | 0 | 0 | 1.514 | 0.014 | 0.01 | 0.01 | 112.859 | -0.056 | 160.596 | 0.001 | 0.001 | 0 | 0.001 | 0.001 | 0.001 | 0 | 0 | 0 | 0 | 0 | 0 | 0 | 0 | 152.517 | 0.00012889 | 88.891 | 88.891 | 88.891 | 88.891 | 88.891 | 46.348 | 26.127 | 4.929 | 83.962 | 88.891 | 2.512 | 2.508 | 0 | 0.0058953 | 0.0072232 | 0.0057832 | 3152.452 | 4168.252 | 0 | 0 | 0 | 2686 | 3453.295 | 3452 | 2721 | 784.176 | 2864.1 | 3427 | 1277.114 | 1277.114 | 3452 | 2174.886 | 2174.886 | 2221.947 | 2221.947 | 499.053 | 499.053 | 2721 | 118.078 | 273.399 | 3262.604 | 4284.007 | 100.96 | 118.078 | 273.4 | 160.549 | 3262.604 | 160.534 | 15.604 | 15.604 | 7.309 | 0 | 0 | 0 | 0 | 0 | 0 | 0 | -0.529 | 889 | -48.876 | -28.079 | -244.715 | 426 | 262 | 426 | 272 | 262 | 272 | -69.5945 | -35.8689 | -69.3654 | -36.2231 | -69.2756 | -36.3608 | -69.4802 | -36.0461 | -69.2628 | -36.3804 | -69.4929 | -36.0264 | 0 | 9250.894 | 7758.627 | 8.224 | 0.01 | -12.611 | 0 | 1.181 | 4.184 | 4.184 | 98.4151 | 1.5849 | 1.7931 | 9.993 | 2.566 | 2.89 | 2.434 | 4
1 | 0.03 | 0 | 0 | 25 | 35 | -69.25 | -36.4 | -69.7083 | -35.6917 | 98.4864 | Prof4 | 0 | 0 | 1 | 0 | 0 | 1.533 | 0.014 | 0.01 | 0.01 | 112.859 | -0.056 | 162.111 | 0.001 | 0.001 | 0 | 0.001 | 0.001 | 0.001 | 0 | 0 | 0 | 0 | 0 | 0 | 0 | 0 | 152.517 | 0.00012917 | 88.891 | 88.891 | 88.891 | 88.891 | 88.891 | 46.348 | 26.127 | 4.929 | 83.962 | 88.891 | 2.511 | 2.507 | 0 | 0.0065428 | 0.008063 | 0.0064162 | 3154.657 | 4171.176 | 0 | 0 | 0 | 2686 | 3453.295 | 3452 | 2721 | 784.176 | 2864.1 | 3427 | 1277.114 | 1277.114 | 3452 | 2174.886 | 2174.886 | 2221.947 | 2221.947 | 499.053 | 499.053 | 2721 | 118.111 | 274.914 | 3264.809 | 4286.931 | 100.96 | 118.111 | 274.915 | 160.706 | 3264.809 | 160.691 | 15.617 | 15.617 | 7.318 | 0 | 0 | 0 | 0 | 0 | 0 | 0 | -0.529 | 889 | -48.876 | -27.802 | -244.715 | 426 | 262 | 426 | 272 | 262 | 272 | -69.5945 | -35.8689 | -69.3654 | -36.2231 | -69.2756 | -36.3608 | -69.4802 | -36.0461 | -69.2628 | -36.3804 | -69.4929 | -36.0264 | 0 | 9250.894 | 7741.964 | 8.224 | 0.01 | -12.611 | 0 | 1.181 | 4.184 | 4.184 | 98.4864 | 1.5136 | 1.8134 | 9.993 | 2.566 | 2.89 | 2.434 | 4
1 | 0.03 | 0 | 0 | 25 | 35 | -69.25 | -36.4 | -69.7083 | -35.6917 | 98.5546 | Prof4 | 0 | 0 | 1 | 0 | 0 | 1.553 | 0.014 | 0.01 | 0.01 | 112.859 | -0.056 | 163.696 | 0.001 | 0.001 | 0 | 0.001 | 0.001 | 0.001 | 0 | 0 | 0 | 0 | 0 | 0 | 0 | 0 | 152.517 | 0.00012944 | 88.891 | 88.891 | 88.891 | 88.891 | 88.891 | 46.348 | 26.127 | 4.929 | 83.962 | 88.891 | 2.51 | 2.506 | 0 | 0.0072611 | 0.0089998 | 0.0071181 | 3156.764 | 4173.969 | 0 | 0 | 0 | 2686 | 3453.295 | 3452 | 2721 | 784.176 | 2864.1 | 3427 | 1277.114 | 1277.114 | 3452 | 2174.886 | 2174.886 | 2221.947 | 2221.947 | 499.053 | 499.053 | 2721 | 118.143 | 276.499 | 3266.916 | 4289.724 | 100.96 | 118.143 | 276.499 | 160.862 | 3266.916 | 160.847 | 15.63 | 15.63 | 7.326 | 0 | 0 | 0 | 0 | 0 | 0 | 0 | -0.529 | 889 | -48.876 | -27.524 | -244.715 | 426 | 262 | 426 | 272 | 262 | 272 | -69.5945 | -35.8689 | -69.3654 | -36.2231 | -69.2756 | -36.3608 | -69.4802 | -36.0461 | -69.2628 | -36.3804 | -69.4929 | -36.0264 | 0 | 9250.894 | 7725.372 | 8.224 | 0.01 | -12.611 | 0 | 1.181 | 4.184 | 4.184 | 98.5546 | 1.4454 | 1.8337 | 9.993 | 2.566 | 2.89 | 2.434 | 4
1 | 0.03 | 0 | 0 | 25 | 35 | -69.25 | -36.4 | -69.7083 | -35.6917 | 98.6196 | Prof4 | 0 | 0 | 1 | 0 | 0 | 1.572 | 0.014 | 0.01 | 0.01 | 112.859 | -0.056 | 165.352 | 0.001 | 0.001 | 0 | 0.001 | 0.001 | 0.001 | 0 | 0 | 0 | 0 | 0 | 0 | 0 | 0 | 152.517 | 0.00012972 | 88.891 | 88.891 | 88.891 | 88.891 | 88.891 | 46.348 | 26.127 | 4.929 | 83.962 | 88.891 | 2.509 | 2.505 | 0 | 0.0080577 | 0.010045 | 0.0078963 | 3158.777 | 4176.637 | 0 | 0 | 0 | 2686 | 3453.295 | 3452 | 2721 | 784.176 | 2864.1 | 3427 | 1277.114 | 1277.114 | 3452 | 2174.886 | 2174.886 | 2221.947 | 2221.947 | 499.053 | 499.053 | 2721 | 118.176 | 278.155 | 3268.928 | 4292.393 | 100.96 | 118.176 | 278.156 | 161.017 | 3268.928 | 161.003 | 15.643 | 15.643 | 7.334 | 0 | 0 | 0 | 0 | 0 | 0 | 0 | -0.529 | 889 | -48.876 | -27.247 | -244.715 | 426 | 262 | 426 | 272 | 262 | 272 | -69.5945 | -35.8689 | -69.3654 | -36.2231 | -69.2756 | -36.3608 | -69.4802 | -36.0461 | -69.2628 | -36.3804 | -69.4929 | -36.0264 | 0 | 9250.894 | 7708.852 | 8.224 | 0.01 | -12.611 | 0 | 1.181 | 4.184 | 4.184 | 98.6196 | 1.3804 | 1.854 | 9.993 | 2.566 | 2.89 | 2.434 | 4
1 | 0.03 | 0 | 0 | 25 | 35 | -69.25 | -36.4 | -69.7083 | -35.6917 | 98.6817 | Prof4 | 0 | 0 | 1 | 0 | 0 | 1.592 | 0.014 | 0.01 | 0.01 | 112.859 | -0.056 | 167.084 | 0.001 | 0.001 | 0 | 0.001 | 0.001 | 0.001 | 0 | 0 | 0 | 0 | 0 | 0 | 0 | 0 | 152.517 | 0.00013 | 88.891 | 88.891 | 88.891 | 88.891 | 88.891 | 46.348 | 26.127 | 4.929 | 83.962 | 88.891 | 2.508 | 2.504 | 0 | 0.0089412 | 0.01121 | 0.008759 | 3160.699 | 4179.186 | 0 | 0 | 0 | 2686 | 3453.295 | 3452 | 2721 | 784.176 | 2864.1 | 3427 | 1277.114 | 1277.114 | 3452 | 2174.886 | 2174.886 | 2221.947 | 2221.947 | 499.053 | 499.053 | 2721 | 118.209 | 279.887 | 3270.851 | 4294.941 | 100.96 | 118.209 | 279.888 | 161.171 | 3270.851 | 161.157 | 15.656 | 15.656 | 7.343 | 0 | 0 | 0 | 0 | 0 | 0 | 0 | -0.529 | 889 | -48.876 | -26.969 | -244.715 | 426 | 262 | 426 | 272 | 262 | 272 | -69.5945 | -35.8689 | -69.3654 | -36.2231 | -69.2756 | -36.3608 | -69.4802 | -36.0461 | -69.2628 | -36.3804 | -69.4929 | -36.0264 | 0 | 9250.894 | 7692.402 | 8.224 | 0.01 | -12.611 | 0 | 1.181 | 4.184 | 4.184 | 98.6817 | 1.3183 | 1.8742 | 9.993 | 2.566 | 2.89 | 2.434 | 4
1 | 0.03 | 0 | 0 | 25 | 35 | -69.25 | -36.4 | -69.7083 | -35.6917 | 98.7411 | Prof4 | 0 | 0 | 1 | 0 | 0 | 1.611 | 0.014 | 0.01 | 0.01 | 112.859 | -0.056 | 168.896 | 0.001 | 0.001 | 0 | 0.001 | 0.001 | 0.001 | 0 | 0 | 0 | 0 | 0 | 0 | 0 | 0 | 152.517 | 0.00013028 | 88.891 | 88.891 | 88.891 | 88.891 | 88.891 | 46.348 | 26.127 | 4.929 | 83.962 | 88.891 | 2.508 | 2.504 | 0 | 0.0099207 | 0.012508 | 0.0097152 | 3162.536 | 4181.621 | 0 | 0 | 0 | 2686 | 3453.295 | 3452 | 2721 | 784.176 | 2864.1 | 3427 | 1277.114 | 1277.114 | 3452 | 2174.886 | 2174.886 | 2221.947 | 2221.947 | 499.053 | 499.053 | 2721 | 118.241 | 281.699 | 3272.687 | 4297.376 | 100.96 | 118.241 | 281.7 | 161.325 | 3272.687 | 161.311 | 15.67 | 15.67 | 7.351 | 0 | 0 | 0 | 0 | 0 | 0 | 0 | -0.529 | 889 | -48.876 | -26.692 | -244.715 | 426 | 262 | 426 | 272 | 262 | 272 | -69.5945 | -35.8689 | -69.3654 | -36.2231 | -69.2756 | -36.3608 | -69.4802 | -36.0461 | -69.2628 | -36.3804 | -69.4929 | -36.0264 | 0 | 9250.894 | 7676.022 | 8.224 | 0.01 | -12.611 | 0 | 1.181 | 4.184 | 4.184 | 98.7411 | 1.2589 | 1.8945 | 9.993 | 2.566 | 2.89 | 2.434 | 4
1 | 0.03 | 0 | 0 | 25 | 35 | -69.25 | -36.4 | -69.7083 | -35.6917 | 98.7977 | Prof4 | 0 | 0 | 1 | 0 | 0 | 1.631 | 0.014 | 0.01 | 0.01 | 112.859 | -0.056 | 170.79 | 0.001 | 0.001 | 0 | 0.001 | 0.001 | 0.001 | 0 | 0 | 0 | 0 | 0 | 0 | 0 | 0 | 152.517 | 0.00013055 | 88.891 | 88.891 | 88.891 | 88.891 | 88.891 | 46.348 | 26.127 | 4.929 | 83.962 | 88.891 | 2.507 | 2.503 | 0 | 0.011007 | 0.013956 | 0.010775 | 3164.29 | 4183.947 | 0 | 0 | 0 | 2686 | 3453.295 | 3452 | 2721 | 784.176 | 2864.1 | 3427 | 1277.114 | 1277.114 | 3452 | 2174.886 | 2174.886 | 2221.947 | 2221.947 | 499.053 | 499.053 | 2721 | 118.274 | 283.593 | 3274.442 | 4299.702 | 100.96 | 118.274 | 283.594 | 161.478 | 3274.442 | 161.464 | 15.683 | 15.683 | 7.359 | 0 | 0 | 0 | 0 | 0 | 0 | 0 | -0.529 | 889 | -48.876 | -26.415 | -244.715 | 426 | 262 | 426 | 272 | 262 | 272 | -69.5945 | -35.8689 | -69.3654 | -36.2231 | -69.2756 | -36.3608 | -69.4802 | -36.0461 | -69.2628 | -36.3804 | -69.4929 | -36.0264 | 0 | 9250.894 | 7659.712 | 8.224 | 0.01 | -12.611 | 0 | 1.181 | 4.184 | 4.184 | 98.7977 | 1.2023 | 1.9147 | 9.993 | 2.566 | 2.89 | 2.434 | 4
1 | 0.03 | 0 | 0 | 25 | 35 | -69.25 | -36.4 | -69.7083 | -35.6917 | 98.8518 | Prof4 | 0 | 0 | 1 | 0 | 0 | 1.65 | 0.014 | 0.01 | 0.01 | 112.859 | -0.056 | 172.772 | 0.001 | 0.001 | 0 | 0.001 | 0.001 | 0.001 | 0 | 0 | 0 | 0 | 0 | 0 | 0 | 0 | 152.517 | 0.00013083 | 88.891 | 88.891 | 88.891 | 88.891 | 88.891 | 46.348 | 26.127 | 4.929 | 83.962 | 88.891 | 2.506 | 2.502 | 0 | 0.01221 | 0.015569 | 0.011949 | 3165.966 | 4186.168 | 0 | 0 | 0 | 2686 | 3453.295 | 3452 | 2721 | 784.176 | 2864.1 | 3427 | 1277.114 | 1277.114 | 3452 | 2174.886 | 2174.886 | 2221.947 | 2221.947 | 499.053 | 499.053 | 2721 | 118.307 | 285.575 | 3276.118 | 4301.924 | 100.96 | 118.307 | 285.576 | 161.631 | 3276.118 | 161.616 | 15.696 | 15.696 | 7.368 | 0 | 0 | 0 | 0 | 0 | 0 | 0 | -0.529 | 889 | -48.876 | -26.137 | -244.715 | 426 | 262 | 426 | 272 | 262 | 272 | -69.5945 | -35.8689 | -69.3654 | -36.2231 | -69.2756 | -36.3608 | -69.4802 | -36.0461 | -69.2628 | -36.3804 | -69.4929 | -36.0264 | 0 | 9250.894 | 7643.471 | 8.224 | 0.01 | -12.611 | 0 | 1.181 | 4.184 | 4.184 | 98.8518 | 1.1482 | 1.935 | 9.993 | 2.566 | 2.89 | 2.434 | 4
1 | 0.03 | 0 | 0 | 25 | 35 | -69.25 | -36.4 | -69.7083 | -35.6917 | 98.9035 | Prof4 | 0 | 0 | 1 | 0 | 0 | 1.67 | 0.014 | 0.01 | 0.01 | 112.859 | -0.056 | 174.845 | 0.001 | 0.001 | 0 | 0.001 | 0.001 | 0.001 | 0 | 0 | 0 | 0 | 0 | 0 | 0 | 0 | 152.517 | 0.00013111 | 88.891 | 88.891 | 88.891 | 88.891 | 88.891 | 46.348 | 26.127 | 4.929 | 83.962 | 88.891 | 2.506 | 2.502 | 0 | 0.013544 | 0.017366 | 0.01325 | 3167.567 | 4188.291 | 0 | 0 | 0 | 2686 | 3453.295 | 3452 | 2721 | 784.176 | 2864.1 | 3427 | 1277.114 | 1277.114 | 3452 | 2174.886 | 2174.886 | 2221.947 | 2221.947 | 499.053 | 499.053 | 2721 | 118.339 | 287.648 | 3277.718 | 4304.046 | 100.96 | 118.339 | 287.649 | 161.783 | 3277.718 | 161.768 | 15.709 | 15.709 | 7.376 | 0 | 0 | 0 | 0 | 0 | 0 | 0 | -0.529 | 889 | -48.876 | -25.86 | -244.715 | 426 | 262 | 426 | 272 | 262 | 272 | -69.5945 | -35.8689 | -69.3654 | -36.2231 | -69.2756 | -36.3608 | -69.4802 | -36.0461 | -69.2628 | -36.3804 | -69.4929 | -36.0264 | 0 | 9250.894 | 7627.298 | 8.224 | 0.01 | -12.611 | 0 | 1.181 | 4.184 | 4.184 | 98.9035 | 1.0965 | 1.9552 | 9.993 | 2.566 | 2.89 | 2.434 | 4
1 | 0.03 | 0 | 0 | 25 | 35 | -69.25 | -36.4 | -69.7083 | -35.6917 | 98.9529 | Prof4 | 0 | 0 | 1 | 0 | 0 | 1.689 | 0.014 | 0.01 | 0.01 | 112.859 | -0.056 | 177.014 | 0.001 | 0.001 | 0 | 0.001 | 0.001 | 0.001 | 0 | 0 | 0 | 0 | 0 | 0 | 0 | 0 | 152.517 | 0.00013139 | 88.891 | 88.891 | 88.891 | 88.891 | 88.891 | 46.348 | 26.127 | 4.929 | 83.962 | 88.891 | 2.505 | 2.501 | 0 | 0.015022 | 0.019367 | 0.014691 | 3169.096 | 4190.318 | 0 | 0 | 0 | 2686 | 3453.295 | 3452 | 2721 | 784.176 | 2864.1 | 3427 | 1277.114 | 1277.114 | 3452 | 2174.886 | 2174.886 | 2221.947 | 2221.947 | 499.053 | 499.053 | 2721 | 118.372 | 289.817 | 3279.247 | 4306.074 | 100.96 | 118.372 | 289.818 | 161.934 | 3279.247 | 161.919 | 15.722 | 15.722 | 7.384 | 0 | 0 | 0 | 0 | 0 | 0 | 0 | -0.529 | 889 | -48.876 | -25.582 | -244.715 | 426 | 262 | 426 | 272 | 262 | 272 | -69.5945 | -35.8689 | -69.3654 | -36.2231 | -69.2756 | -36.3608 | -69.4802 | -36.0461 | -69.2628 | -36.3804 | -69.4929 | -36.0264 | 0 | 9250.894 | 7611.195 | 8.224 | 0.01 | -12.611 | 0 | 1.181 | 4.184 | 4.184 | 98.9529 | 1.0471 | 1.9754 | 9.993 | 2.566 | 2.89 | 2.434 | 4
1 | 0.03 | 0 | 0 | 25 | 35 | -69.25 | -36.4 | -69.7083 | -35.6917 | 99 | Prof4 | 0 | 0 | 1 | 0 | 0 | 1.729 | 0.014 | 0.01 | 0.01 | 112.859 | -0.056 | 179.283 | 0.001 | 0.001 | 0 | 0.001 | 0.001 | 0.001 | 0 | 0 | 0 | 0 | 0 | 0 | 0 | 0 | 152.517 | 0.00013166 | 88.891 | 88.891 | 88.891 | 88.891 | 88.891 | 46.348 | 26.127 | 4.929 | 83.962 | 88.891 | 2.505 | 2.5 | 0 | 0.016659 | 0.021594 | 0.016287 | 3170.556 | 4192.255 | 0 | 0 | 0 | 2686 | 3453.295 | 3452 | 2721 | 784.176 | 2864.1 | 3427 | 1277.114 | 1277.114 | 3452 | 2174.886 | 2174.886 | 2221.947 | 2221.947 | 499.053 | 499.053 | 2721 | 118.424 | 292.086 | 3280.708 | 4308.01 | 100.96 | 118.424 | 292.087 | 162.084 | 3280.708 | 162.07 | 15.735 | 15.735 | 7.392 | 0 | 0 | 0 | 0 | 0 | 0 | 0 | -0.529 | 889 | -48.876 | -25.305 | -244.715 | 426 | 262 | 426 | 272 | 262 | 272 | -69.5945 | -35.8689 | -69.3654 | -36.2231 | -69.2756 | -36.3608 | -69.4802 | -36.0461 | -69.2628 | -36.3804 | -69.4929 | -36.0264 | 0 | 9250.894 | 7595.158 | 8.224 | 0.01 | -12.611 | 0 | 1.181 | 4.184 | 4.184 | 99 | 1 | 1.9956 | 9.993 | 2.566 | 2.89 | 2.434 | 4
1 | 0.03 | 0 | 0 | 25 | 35 | -69.25 | -36.4 | -69.7083 | -35.6917 | 99.045 | Prof4 | 0 | 0 | 1 | 0 | 0 | 1.748 | 0.014 | 0.01 | 0.01 | 112.859 | -0.056 | 181.658 | 0.001 | 0.001 | 0 | 0.001 | 0.001 | 0.001 | 0 | 0 | 0 | 0 | 0 | 0 | 0 | 0 | 152.517 | 0.00013194 | 88.891 | 88.891 | 88.891 | 88.891 | 88.891 | 46.348 | 26.127 | 4.929 | 83.962 | 88.891 | 2.504 | 2.5 | 0 | 0.018472 | 0.024073 | 0.018053 | 3171.951 | 4194.104 | 0 | 0 | 0 | 2686 | 3453.295 | 3452 | 2721 | 784.176 | 2864.1 | 3427 | 1277.114 | 1277.114 | 3452 | 2174.886 | 2174.886 | 2221.947 | 2221.947 | 499.053 | 499.053 | 2721 | 118.456 | 294.461 | 3282.103 | 4309.86 | 100.96 | 118.456 | 294.462 | 162.234 | 3282.103 | 162.219 | 15.748 | 15.748 | 7.401 | 0 | 0 | 0 | 0 | 0 | 0 | 0 | -0.529 | 889 | -48.876 | -25.027 | -244.715 | 426 | 262 | 426 | 272 | 262 | 272 | -69.5945 | -35.8689 | -69.3654 | -36.2231 | -69.2756 | -36.3608 | -69.4802 | -36.0461 | -69.2628 | -36.3804 | -69.4929 | -36.0264 | 0 | 9250.894 | 7579.19 | 8.224 | 0.01 | -12.611 | 0 | 1.181 | 4.184 | 4.184 | 99.045 | 0.955 | 2.0158 | 9.993 | 2.566 | 2.89 | 2.434 | 4
1 | 0.03 | 0 | 0 | 25 | 35 | -69.25 | -36.4 | -69.7083 | -35.6917 | 99.088 | Prof4 | 0 | 0 | 1 | 0 | 0 | 1.768 | 0.014 | 0.01 | 0.01 | 112.859 | -0.056 | 184.143 | 0.001 | 0.001 | 0 | 0.001 | 0.001 | 0.001 | 0 | 0 | 0 | 0 | 0 | 0 | 0 | 0 | 152.517 | 0.00013222 | 88.891 | 88.891 | 88.891 | 88.891 | 88.891 | 46.348 | 26.127 | 4.929 | 83.962 | 88.891 | 2.503 | 2.499 | 0 | 0.020479 | 0.02683 | 0.020008 | 3173.284 | 4195.871 | 0 | 0 | 0 | 2686 | 3453.295 | 3452 | 2721 | 784.176 | 2864.1 | 3427 | 1277.114 | 1277.114 | 3452 | 2174.886 | 2174.886 | 2221.947 | 2221.947 | 499.053 | 499.053 | 2721 | 118.489 | 296.945 | 3283.436 | 4311.627 | 100.96 | 118.489 | 296.946 | 162.383 | 3283.436 | 162.368 | 15.761 | 15.761 | 7.409 | 0 | 0 | 0 | 0 | 0 | 0 | 0 | -0.529 | 889 | -48.876 | -24.75 | -244.715 | 426 | 262 | 426 | 272 | 262 | 272 | -69.5945 | -35.8689 | -69.3654 | -36.2231 | -69.2756 | -36.3608 | -69.4802 | -36.0461 | -69.2628 | -36.3804 | -69.4929 | -36.0264 | 0 | 9250.894 | 7563.288 | 8.224 | 0.01 | -12.611 | 0 | 1.181 | 4.184 | 4.184 | 99.088 | 0.91202 | 2.036 | 9.993 | 2.566 | 2.89 | 2.434 | 4
1 | 0.03 | 0 | 0 | 25 | 35 | -69.25 | -36.4 | -69.7083 | -35.6917 | 99.129 | Prof4 | 0 | 0 | 1 | 0 | 0 | 1.787 | 0.014 | 0.01 | 0.01 | 112.859 | -0.056 | 186.743 | 0.001 | 0.001 | 0 | 0.001 | 0.001 | 0.001 | 0 | 0 | 0 | 0 | 0 | 0 | 0 | 0 | 152.517 | 0.00013249 | 88.891 | 88.891 | 88.891 | 88.891 | 88.891 | 46.348 | 26.127 | 4.929 | 83.962 | 88.891 | 2.503 | 2.499 | 0 | 0.0227 | 0.029895 | 0.022171 | 3174.557 | 4197.559 | 0 | 0 | 0 | 2686 | 3453.295 | 3452 | 2721 | 784.176 | 2864.1 | 3427 | 1277.114 | 1277.114 | 3452 | 2174.886 | 2174.886 | 2221.947 | 2221.947 | 499.053 | 499.053 | 2721 | 118.522 | 299.546 | 3284.708 | 4313.314 | 100.96 | 118.522 | 299.547 | 162.531 | 3284.708 | 162.517 | 15.774 | 15.774 | 7.417 | 0 | 0 | 0 | 0 | 0 | 0 | 0 | -0.529 | 889 | -48.876 | -24.472 | -244.715 | 426 | 262 | 426 | 272 | 262 | 272 | -69.5945 | -35.8689 | -69.3654 | -36.2231 | -69.2756 | -36.3608 | -69.4802 | -36.0461 | -69.2628 | -36.3804 | -69.4929 | -36.0264 | 0 | 9250.894 | 7547.453 | 8.224 | 0.01 | -12.611 | 0 | 1.181 | 4.184 | 4.184 | 99.129 | 0.87097 | 2.0562 | 9.993 | 2.566 | 2.89 | 2.434 | 4
1 | 0.03 | 0 | 0 | 25 | 35 | -69.25 | -36.4 | -69.7083 | -35.6917 | 99.1682 | Prof4 | 0 | 0 | 1 | 0 | 0 | 1.807 | 0.014 | 0.01 | 0.01 | 112.859 | -0.056 | 189.464 | 0.001 | 0.001 | 0 | 0.001 | 0.001 | 0.001 | 0 | 0 | 0 | 0 | 0 | 0 | 0 | 0 | 152.517 | 0.00013277 | 88.891 | 88.891 | 88.891 | 88.891 | 88.891 | 46.348 | 26.127 | 4.929 | 83.962 | 88.891 | 2.502 | 2.498 | 0 | 0.025157 | 0.033301 | 0.024563 | 3175.773 | 4199.171 | 0 | 0 | 0 | 2686 | 3453.295 | 3452 | 2721 | 784.176 | 2864.1 | 3427 | 1277.114 | 1277.114 | 3452 | 2174.886 | 2174.886 | 2221.947 | 2221.947 | 499.053 | 499.053 | 2721 | 118.554 | 302.267 | 3285.924 | 4314.926 | 100.96 | 118.554 | 302.268 | 162.679 | 3285.924 | 162.665 | 15.787 | 15.787 | 7.426 | 0 | 0 | 0 | 0 | 0 | 0 | 0 | -0.529 | 889 | -48.876 | -24.195 | -244.715 | 426 | 262 | 426 | 272 | 262 | 272 | -69.5945 | -35.8689 | -69.3654 | -36.2231 | -69.2756 | -36.3608 | -69.4802 | -36.0461 | -69.2628 | -36.3804 | -69.4929 | -36.0264 | 0 | 9250.894 | 7531.684 | 8.224 | 0.01 | -12.611 | 0 | 1.181 | 4.184 | 4.184 | 99.1682 | 0.83177 | 2.0764 | 9.993 | 2.566 | 2.89 | 2.434 | 4
1 | 0.03 | 0 | 0 | 25 | 35 | -69.25 | -36.4 | -69.7083 | -35.6917 | 99.2057 | Prof4 | 0 | 0 | 1 | 0 | 0 | 1.826 | 0.014 | 0.01 | 0.01 | 112.859 | -0.056 | 192.312 | 0.001 | 0.001 | 0 | 0.001 | 0.001 | 0.001 | 0 | 0 | 0 | 0 | 0 | 0 | 0 | 0 | 152.517 | 0.00013305 | 88.891 | 88.891 | 88.891 | 88.891 | 88.891 | 46.348 | 26.127 | 4.929 | 83.962 | 88.891 | 2.502 | 2.498 | 0 | 0.027874 | 0.037084 | 0.027208 | 3176.934 | 4200.71 | 0 | 0 | 0 | 2686 | 3453.295 | 3452 | 2721 | 784.176 | 2864.1 | 3427 | 1277.114 | 1277.114 | 3452 | 2174.886 | 2174.886 | 2221.947 | 2221.947 | 499.053 | 499.053 | 2721 | 118.587 | 305.115 | 3287.086 | 4316.466 | 100.96 | 118.587 | 305.116 | 162.826 | 3287.086 | 162.812 | 15.8 | 15.8 | 7.434 | 0 | 0 | 0 | 0 | 0 | 0 | 0 | -0.529 | 889 | -48.876 | -23.917 | -244.715 | 426 | 262 | 426 | 272 | 262 | 272 | -69.5945 | -35.8689 | -69.3654 | -36.2231 | -69.2756 | -36.3608 | -69.4802 | -36.0461 | -69.2628 | -36.3804 | -69.4929 | -36.0264 | 0 | 9250.894 | 7515.98 | 8.224 | 0.01 | -12.611 | 0 | 1.181 | 4.184 | 4.184 | 99.2057 | 0.79434 | 2.0965 | 9.993 | 2.566 | 2.89 | 2.434 | 4
1 | 0.03 | 0 | 0 | 25 | 35 | -69.25 | -36.4 | -69.7083 | -35.6917 | 99.2414 | Prof4 | 0 | 0 | 1 | 0 | 0 | 1.846 | 0.014 | 0.01 | 0.01 | 112.859 | -0.056 | 195.293 | 0.001 | 0.001 | 0 | 0.001 | 0.001 | 0.001 | 0 | 0 | 0 | 0 | 0 | 0 | 0 | 0 | 152.517 | 0.00013333 | 88.891 | 88.891 | 88.891 | 88.891 | 88.891 | 46.348 | 26.127 | 4.929 | 83.962 | 88.891 | 2.502 | 2.497 | 0 | 0.030877 | 0.041282 | 0.03013 | 3178.043 | 4202.181 | 0 | 0 | 0 | 2686 | 3453.295 | 3452 | 2721 | 784.176 | 2864.1 | 3427 | 1277.114 | 1277.114 | 3452 | 2174.886 | 2174.886 | 2221.947 | 2221.947 | 499.053 | 499.053 | 2721 | 118.619 | 308.096 | 3288.195 | 4317.936 | 100.96 | 118.619 | 308.097 | 162.973 | 3288.195 | 162.959 | 15.813 | 15.813 | 7.442 | 0 | 0 | 0 | 0 | 0 | 0 | 0 | -0.529 | 889 | -48.876 | -23.64 | -244.715 | 426 | 262 | 426 | 272 | 262 | 272 | -69.5945 | -35.8689 | -69.3654 | -36.2231 | -69.2756 | -36.3608 | -69.4802 | -36.0461 | -69.2628 | -36.3804 | -69.4929 | -36.0264 | 0 | 9250.894 | 7500.343 | 8.224 | 0.01 | -12.611 | 0 | 1.181 | 4.184 | 4.184 | 99.2414 | 0.75859 | 2.1167 | 9.993 | 2.566 | 2.89 | 2.434 | 4
1 | 0.03 | 0 | 0 | 25 | 35 | -69.25 | -36.4 | -69.7083 | -35.6917 | 99.2756 | Prof4 | 0 | 0 | 1 | 0 | 0 | 1.865 | 0.014 | 0.01 | 0.01 | 112.859 | -0.056 | 198.413 | 0.001 | 0.001 | 0 | 0.001 | 0.001 | 0.001 | 0 | 0 | 0 | 0 | 0 | 0 | 0 | 0 | 152.517 | 0.0001336 | 88.891 | 88.891 | 88.891 | 88.891 | 88.891 | 46.348 | 26.127 | 4.929 | 83.962 | 88.891 | 2.501 | 2.497 | 0 | 0.034196 | 0.045937 | 0.033359 | 3179.102 | 4203.585 | 0 | 0 | 0 | 2686 | 3453.295 | 3452 | 2721 | 784.176 | 2864.1 | 3427 | 1277.114 | 1277.114 | 3452 | 2174.886 | 2174.886 | 2221.947 | 2221.947 | 499.053 | 499.053 | 2721 | 118.652 | 311.216 | 3289.254 | 4319.341 | 100.96 | 118.652 | 311.217 | 163.119 | 3289.254 | 163.105 | 15.826 | 15.826 | 7.451 | 0 | 0 | 0 | 0 | 0 | 0 | 0 | -0.529 | 889 | -48.876 | -23.362 | -244.715 | 426 | 262 | 426 | 272 | 262 | 272 | -69.5945 | -35.8689 | -69.3654 | -36.2231 | -69.2756 | -36.3608 | -69.4802 | -36.0461 | -69.2628 | -36.3804 | -69.4929 | -36.0264 | 0 | 9250.894 | 7484.77 | 8.224 | 0.01 | -12.611 | 0 | 1.181 | 4.184 | 4.184 | 99.2756 | 0.72445 | 2.1368 | 9.993 | 2.566 | 2.89 | 2.434 | 4
1 | 0.03 | 0 | 0 | 25 | 35 | -69.25 | -36.4 | -69.7083 | -35.6917 | 99.3082 | Prof4 | 0 | 0 | 1 | 0 | 0 | 1.904 | 0.014 | 0.01 | 0.01 | 112.859 | -0.056 | 201.679 | 0.001 | 0.001 | 0 | 0.001 | 0.001 | 0.001 | 0 | 0 | 0 | 0 | 0 | 0 | 0 | 0 | 152.517 | 0.00013388 | 88.891 | 88.891 | 88.891 | 88.891 | 88.891 | 46.348 | 26.127 | 4.929 | 83.962 | 88.891 | 2.501 | 2.497 | 0 | 0.03786 | 0.051095 | 0.036923 | 3180.114 | 4204.927 | 0 | 0 | 0 | 2686 | 3453.295 | 3452 | 2721 | 784.176 | 2864.1 | 3427 | 1277.114 | 1277.114 | 3452 | 2174.886 | 2174.886 | 2221.947 | 2221.947 | 499.053 | 499.053 | 2721 | 118.704 | 314.482 | 3290.266 | 4320.683 | 100.96 | 118.704 | 314.483 | 163.264 | 3290.266 | 163.25 | 15.839 | 15.839 | 7.459 | 0 | 0 | 0 | 0 | 0 | 0 | 0 | -0.529 | 889 | -48.876 | -23.085 | -244.715 | 426 | 262 | 426 | 272 | 262 | 272 | -69.5945 | -35.8689 | -69.3654 | -36.2231 | -69.2756 | -36.3608 | -69.4802 | -36.0461 | -69.2628 | -36.3804 | -69.4929 | -36.0264 | 0 | 9250.894 | 7469.261 | 8.224 | 0.01 | -12.611 | 0 | 1.181 | 4.184 | 4.184 | 99.3082 | 0.69184 | 2.157 | 9.993 | 2.566 | 2.89 | 2.434 | 4
1 | 0.03 | 0 | 0 | 25 | 35 | -69.25 | -36.4 | -69.7083 | -35.6917 | 99.3393 | Prof4 | 0 | 0 | 1 | 0 | 0 | 1.924 | 0.014 | 0.01 | 0.01 | 112.859 | -0.056 | 205.097 | 0.001 | 0.001 | 0 | 0.001 | 0.001 | 0.001 | 0 | 0 | 0 | 0 | 0 | 0 | 0 | 0 | 152.517 | 0.00013416 | 88.891 | 88.891 | 88.891 | 88.891 | 88.891 | 46.348 | 26.127 | 4.929 | 83.962 | 88.891 | 2.5 | 2.496 | 0 | 0.041903 | 0.056806 | 0.040855 | 3181.081 | 4206.209 | 0 | 0 | 0 | 2686 | 3453.295 | 3452 | 2721 | 784.176 | 2864.1 | 3427 | 1277.114 | 1277.114 | 3452 | 2174.886 | 2174.886 | 2221.947 | 2221.947 | 499.053 | 499.053 | 2721 | 118.736 | 317.9 | 3291.233 | 4321.964 | 100.96 | 118.736 | 317.901 | 163.409 | 3291.233 | 163.395 | 15.852 | 15.852 | 7.467 | 0 | 0 | 0 | 0 | 0 | 0 | 0 | -0.529 | 889 | -48.876 | -22.807 | -244.715 | 426 | 262 | 426 | 272 | 262 | 272 | -69.5945 | -35.8689 | -69.3654 | -36.2231 | -69.2756 | -36.3608 | -69.4802 | -36.0461 | -69.2628 | -36.3804 | -69.4929 | -36.0264 | 0 | 9250.894 | 7453.817 | 8.224 | 0.01 | -12.611 | 0 | 1.181 | 4.184 | 4.184 | 99.3393 | 0.6607 | 2.1771 | 9.993 | 2.566 | 2.89 | 2.434 | 4
1 | 0.03 | 0 | 0 | 25 | 35 | -69.25 | -36.4 | -69.7083 | -35.6917 | 99.369 | Prof4 | 0 | 0 | 1 | 0 | 0 | 1.943 | 0.014 | 0.01 | 0.01 | 112.859 | -0.056 | 208.676 | 0.001 | 0.001 | 0 | 0.001 | 0.001 | 0.001 | 0 | 0 | 0 | 0 | 0 | 0 | 0 | 0 | 152.517 | 0.00013444 | 88.891 | 88.891 | 88.891 | 88.891 | 88.891 | 46.348 | 26.127 | 4.929 | 83.962 | 88.891 | 2.5 | 2.496 | 0 | 0.046363 | 0.063121 | 0.045191 | 3182.004 | 4207.433 | 0 | 0 | 0 | 2686 | 3453.295 | 3452 | 2721 | 784.176 | 2864.1 | 3427 | 1277.114 | 1277.114 | 3452 | 2174.886 | 2174.886 | 2221.947 | 2221.947 | 499.053 | 499.053 | 2721 | 118.769 | 321.479 | 3292.156 | 4323.188 | 100.96 | 118.769 | 321.479 | 163.554 | 3292.156 | 163.539 | 15.865 | 15.865 | 7.475 | 0 | 0 | 0 | 0 | 0 | 0 | 0 | -0.529 | 889 | -48.876 | -22.53 | -244.715 | 426 | 262 | 426 | 272 | 262 | 272 | -69.5945 | -35.8689 | -69.3654 | -36.2231 | -69.2756 | -36.3608 | -69.4802 | -36.0461 | -69.2628 | -36.3804 | -69.4929 | -36.0264 | 0 | 9250.894 | 7438.436 | 8.224 | 0.01 | -12.611 | 0 | 1.181 | 4.184 | 4.184 | 99.369 | 0.63097 | 2.1972 | 9.993 | 2.566 | 2.89 | 2.434 | 4
1 | 0.03 | 0 | 0 | 25 | 35 | -69.25 | -36.4 | -69.7083 | -35.6917 | 99.3974 | Prof4 | 0 | 0 | 1 | 0 | 0 | 1.963 | 0.014 | 0.01 | 0.01 | 112.859 | -0.056 | 212.422 | 0.001 | 0.001 | 0 | 0.001 | 0.001 | 0.001 | 0 | 0 | 0 | 0 | 0 | 0 | 0 | 0 | 152.517 | 0.00013471 | 88.891 | 88.891 | 88.891 | 88.891 | 88.891 | 46.348 | 26.127 | 4.929 | 83.962 | 88.891 | 2.5 | 2.496 | 0 | 0.051277 | 0.070098 | 0.049969 | 3182.886 | 4208.602 | 0 | 0 | 0 | 2686 | 3453.295 | 3452 | 2721 | 784.176 | 2864.1 | 3427 | 1277.114 | 1277.114 | 3452 | 2174.886 | 2174.886 | 2221.947 | 2221.947 | 499.053 | 499.053 | 2721 | 118.801 | 325.224 | 3293.038 | 4324.357 | 100.96 | 118.801 | 325.225 | 163.697 | 3293.038 | 163.683 | 15.878 | 15.878 | 7.484 | 0 | 0 | 0 | 0 | 0 | 0 | 0 | -0.529 | 889 | -48.876 | -22.252 | -244.715 | 426 | 262 | 426 | 272 | 262 | 272 | -69.5945 | -35.8689 | -69.3654 | -36.2231 | -69.2756 | -36.3608 | -69.4802 | -36.0461 | -69.2628 | -36.3804 | -69.4929 | -36.0264 | 0 | 9250.894 | 7423.12 | 8.224 | 0.01 | -12.611 | 0 | 1.181 | 4.184 | 4.184 | 99.3974 | 0.60257 | 2.2174 | 9.993 | 2.566 | 2.89 | 2.434 | 4
1 | 0.03 | 0 | 0 | 25 | 35 | -69.25 | -36.4 | -69.7083 | -35.6917 | 99.4246 | Prof4 | 0 | 0 | 1 | 0 | 0 | 1.982 | 0.014 | 0.01 | 0.01 | 112.859 | -0.056 | 216.343 | 0.001 | 0.001 | 0 | 0.001 | 0.001 | 0.001 | 0 | 0 | 0 | 0 | 0 | 0 | 0 | 0 | 152.517 | 0.00013499 | 88.891 | 88.891 | 88.891 | 88.891 | 88.891 | 46.348 | 26.127 | 4.929 | 83.962 | 88.891 | 2.499 | 2.495 | 0 | 0.056688 | 0.077796 | 0.055229 | 3183.728 | 4209.718 | 0 | 0 | 0 | 2686 | 3453.295 | 3452 | 2721 | 784.176 | 2864.1 | 3427 | 1277.114 | 1277.114 | 3452 | 2174.886 | 2174.886 | 2221.947 | 2221.947 | 499.053 | 499.053 | 2721 | 118.834 | 329.146 | 3293.88 | 4325.474 | 100.96 | 118.834 | 329.147 | 163.84 | 3293.88 | 163.826 | 15.891 | 15.891 | 7.492 | 0 | 0 | 0 | 0 | 0 | 0 | 0 | -0.529 | 889 | -48.876 | -21.975 | -244.715 | 426 | 262 | 426 | 272 | 262 | 272 | -69.5945 | -35.8689 | -69.3654 | -36.2231 | -69.2756 | -36.3608 | -69.4802 | -36.0461 | -69.2628 | -36.3804 | -69.4929 | -36.0264 | 0 | 9250.894 | 7407.865 | 8.224 | 0.01 | -12.611 | 0 | 1.181 | 4.184 | 4.184 | 99.4245 | 0.57545 | 2.2375 | 9.993 | 2.566 | 2.89 | 2.434 | 4
1 | 0.03 | 0 | 0 | 25 | 35 | -69.25 | -36.4 | -69.7083 | -35.6917 | 99.4505 | Prof4 | 0 | 0 | 1 | 0 | 0 | 2.002 | 0.014 | 0.01 | 0.01 | 112.859 | -0.056 | 220.448 | 0.001 | 0.001 | 0 | 0.001 | 0.001 | 0.001 | 0 | 0 | 0 | 0 | 0 | 0 | 0 | 0 | 152.517 | 0.00013527 | 88.891 | 88.891 | 88.891 | 88.891 | 88.891 | 46.348 | 26.127 | 4.929 | 83.962 | 88.891 | 2.499 | 2.495 | 0 | 0.062642 | 0.086279 | 0.061016 | 3184.532 | 4210.784 | 0 | 0 | 0 | 2686 | 3453.295 | 3452 | 2721 | 784.176 | 2864.1 | 3427 | 1277.114 | 1277.114 | 3452 | 2174.886 | 2174.886 | 2221.947 | 2221.947 | 499.053 | 499.053 | 2721 | 118.866 | 333.251 | 3294.684 | 4326.54 | 100.96 | 118.866 | 333.252 | 163.983 | 3294.684 | 163.969 | 15.904 | 15.904 | 7.5 | 0 | 0 | 0 | 0 | 0 | 0 | 0 | -0.529 | 889 | -48.876 | -21.698 | -244.715 | 426 | 262 | 426 | 273 | 262 | 273 | -69.5945 | -35.8689 | -69.3654 | -36.2231 | -69.2756 | -36.3608 | -69.4802 | -36.0461 | -69.2628 | -36.3804 | -69.4929 | -36.0264 | 0 | 9250.894 | 7392.674 | 8.224 | 0.01 | -12.611 | 0 | 1.181 | 4.184 | 4.184 | 99.4504 | 0.54955 | 2.2576 | 9.993 | 2.566 | 2.89 | 2.434 | 4
1 | 0.03 | 0 | 0 | 25 | 35 | -69.25 | -36.4 | -69.7083 | -35.6917 | 99.4752 | Prof4 | 0 | 0 | 1 | 0 | 0 | 2.021 | 0.014 | 0.01 | 0.01 | 112.859 | -0.056 | 224.746 | 0.001 | 0.001 | 0 | 0.001 | 0.001 | 0.001 | 0 | 0 | 0 | 0 | 0 | 0 | 0 | 0 | 152.517 | 0.00013555 | 88.891 | 88.891 | 88.891 | 88.891 | 88.891 | 46.348 | 26.127 | 4.929 | 83.962 | 88.891 | 2.499 | 2.495 | 0 | 0.069185 | 0.095612 | 0.067375 | 3185.3 | 4211.803 | 0 | 0 | 0 | 2686 | 3453.295 | 3452 | 2721 | 784.176 | 2864.1 | 3427 | 1277.114 | 1277.114 | 3452 | 2174.886 | 2174.886 | 2221.947 | 2221.947 | 499.053 | 499.053 | 2721 | 118.899 | 337.549 | 3295.452 | 4327.559 | 100.96 | 118.899 | 337.55 | 164.125 | 3295.452 | 164.111 | 15.917 | 15.917 | 7.509 | 0 | 0 | 0 | 0 | 0 | 0 | 0 | -0.529 | 889 | -48.876 | -21.42 | -244.715 | 426 | 262 | 426 | 273 | 262 | 273 | -69.5945 | -35.8689 | -69.3654 | -36.2231 | -69.2756 | -36.3608 | -69.4802 | -36.0461 | -69.2628 | -36.3804 | -69.4929 | -36.0264 | 0 | 9250.894 | 7377.544 | 8.224 | 0.01 | -12.611 | 0 | 1.181 | 4.184 | 4.184 | 99.4752 | 0.52482 | 2.2777 | 9.993 | 2.566 | 2.89 | 2.434 | 4
1 | 0.03 | 0 | 0 | 25 | 35 | -69.25 | -36.4 | -69.7083 | -35.6917 | 99.4988 | Prof4 | 0 | 0 | 1 | 0 | 0 | 2.061 | 0.014 | 0.01 | 0.01 | 112.859 | -0.056 | 229.245 | 0.001 | 0.001 | 0 | 0.001 | 0.001 | 0.001 | 0 | 0 | 0 | 0 | 0 | 0 | 0 | 0 | 152.517 | 0.00013582 | 88.891 | 88.891 | 88.891 | 88.891 | 88.891 | 46.348 | 26.127 | 4.929 | 83.962 | 88.891 | 2.498 | 2.494 | 0 | 0.07637 | 0.10586 | 0.074358 | 3186.034 | 4212.776 | 0 | 0 | 0 | 2686 | 3453.295 | 3452 | 2721 | 784.176 | 2864.1 | 3427 | 1277.114 | 1277.114 | 3452 | 2174.886 | 2174.886 | 2221.947 | 2221.947 | 499.053 | 499.053 | 2721 | 118.951 | 342.048 | 3296.186 | 4328.531 | 100.96 | 118.951 | 342.049 | 164.267 | 3296.186 | 164.252 | 15.93 | 15.93 | 7.517 | 0 | 0 | 0 | 0 | 0 | 0 | 0 | -0.529 | 889 | -48.876 | -21.143 | -244.715 | 426 | 262 | 426 | 273 | 262 | 273 | -69.5945 | -35.8689 | -69.3654 | -36.2231 | -69.2756 | -36.3608 | -69.4802 | -36.0461 | -69.2628 | -36.3804 | -69.4929 | -36.0264 | 0 | 9250.894 | 7362.477 | 8.224 | 0.01 | -12.611 | 0 | 1.181 | 4.184 | 4.184 | 99.4988 | 0.5012 | 2.2978 | 9.993 | 2.566 | 2.89 | 2.434 | 4
1 | 0.03 | 0 | 0 | 25 | 35 | -69.25 | -36.4 | -69.7083 | -35.6917 | 99.5214 | Prof4 | 0 | 0 | 1 | 0 | 0 | 2.08 | 0.014 | 0.01 | 0.01 | 112.859 | -0.056 | 233.956 | 0.001 | 0.001 | 0 | 0.001 | 0.001 | 0.001 | 0 | 0 | 0 | 0 | 0 | 0 | 0 | 0 | 152.517 | 0.0001361 | 88.891 | 88.891 | 88.891 | 88.891 | 88.891 | 46.348 | 26.127 | 4.929 | 83.962 | 88.891 | 2.498 | 2.494 | 0 | 0.084248 | 0.1171 | 0.082015 | 3186.735 | 4213.705 | 0 | 0 | 0 | 2686 | 3453.295 | 3452 | 2721 | 784.176 | 2864.1 | 3427 | 1277.114 | 1277.114 | 3452 | 2174.886 | 2174.886 | 2221.947 | 2221.947 | 499.053 | 499.053 | 2721 | 118.983 | 346.759 | 3296.887 | 4329.461 | 100.96 | 118.983 | 346.76 | 164.408 | 3296.887 | 164.393 | 15.943 | 15.943 | 7.525 | 0 | 0 | 0 | 0 | 0 | 0 | 0 | -0.529 | 889 | -48.876 | -20.865 | -244.715 | 426 | 262 | 426 | 273 | 262 | 273 | -69.5945 | -35.8689 | -69.3654 | -36.2231 | -69.2756 | -36.3608 | -69.4802 | -36.0461 | -69.2628 | -36.3804 | -69.4929 | -36.0264 | 0 | 9250.894 | 7347.471 | 8.224 | 0.01 | -12.611 | 0 | 1.181 | 4.184 | 4.184 | 99.5214 | 0.47864 | 2.3179 | 9.993 | 2.566 | 2.89 | 2.434 | 4
1 | 0.03 | 0 | 0 | 25 | 35 | -69.25 | -36.4 | -69.7083 | -35.6917 | 99.5429 | Prof4 | 0 | 0 | 1 | 0 | 0 | 2.1 | 0.014 | 0.01 | 0.01 | 112.859 | -0.056 | 238.888 | 0.001 | 0.001 | 0 | 0.001 | 0.001 | 0.001 | 0 | 0 | 0 | 0 | 0 | 0 | 0 | 0 | 152.517 | 0.00013638 | 88.891 | 88.891 | 88.891 | 88.891 | 88.891 | 46.348 | 26.127 | 4.929 | 83.962 | 88.891 | 2.498 | 2.494 | 0 | 0.092877 | 0.1294 | 0.090401 | 3187.404 | 4214.592 | 0 | 0 | 0 | 2686 | 3453.295 | 3452 | 2721 | 784.176 | 2864.1 | 3427 | 1277.114 | 1277.114 | 3452 | 2174.886 | 2174.886 | 2221.947 | 2221.947 | 499.053 | 499.053 | 2721 | 119.016 | 351.691 | 3297.556 | 4330.348 | 100.96 | 119.016 | 351.691 | 164.548 | 3297.556 | 164.534 | 15.956 | 15.956 | 7.534 | 0 | 0 | 0 | 0 | 0 | 0 | 0 | -0.529 | 889 | -48.876 | -20.588 | -244.715 | 426 | 262 | 426 | 273 | 262 | 273 | -69.5945 | -35.8689 | -69.3654 | -36.2231 | -69.2756 | -36.3608 | -69.4802 | -36.0461 | -69.2628 | -36.3804 | -69.4929 | -36.0264 | 0 | 9250.894 | 7332.525 | 8.224 | 0.01 | -12.611 | 0 | 1.181 | 4.184 | 4.184 | 99.5429 | 0.4571 | 2.338 | 9.993 | 2.566 | 2.89 | 2.434 | 4
1 | 0.03 | 0 | 0 | 25 | 35 | -69.25 | -36.4 | -69.7083 | -35.6917 | 99.5635 | Prof4 | 0 | 0 | 1 | 0 | 0 | 2.119 | 0.014 | 0.01 | 0.01 | 112.859 | -0.056 | 244.051 | 0.001 | 0.001 | 0 | 0.001 | 0.001 | 0.001 | 0 | 0 | 0 | 0 | 0 | 0 | 0 | 0 | 152.517 | 0.00013666 | 88.891 | 88.891 | 88.891 | 88.891 | 88.891 | 46.348 | 26.127 | 4.929 | 83.962 | 88.891 | 2.498 | 2.494 | 0 | 0.10231 | 0.14284 | 0.099574 | 3188.044 | 4215.44 | 0 | 0 | 0 | 2686 | 3453.295 | 3452 | 2721 | 784.176 | 2864.1 | 3427 | 1277.114 | 1277.114 | 3452 | 2174.886 | 2174.886 | 2221.947 | 2221.947 | 499.053 | 499.053 | 2721 | 119.048 | 356.854 | 3298.195 | 4331.195 | 100.96 | 119.048 | 356.855 | 164.688 | 3298.195 | 164.674 | 15.969 | 15.969 | 7.542 | 0 | 0 | 0 | 0 | 0 | 0 | 0 | -0.529 | 889 | -48.876 | -20.31 | -244.715 | 426 | 262 | 426 | 273 | 262 | 273 | -69.5945 | -35.8689 | -69.3654 | -36.2231 | -69.2756 | -36.3608 | -69.4802 | -36.0461 | -69.2628 | -36.3804 | -69.4929 | -36.0264 | 0 | 9250.894 | 7317.641 | 8.224 | 0.01 | -12.611 | 0 | 1.181 | 4.184 | 4.184 | 99.5635 | 0.43653 | 2.3581 | 9.993 | 2.566 | 2.89 | 2.434 | 4
1 | 0.03 | 0 | 0 | 25 | 35 | -69.25 | -36.4 | -69.7083 | -35.6917 | 99.5831 | Prof4 | 0 | 0 | 1 | 0 | 0 | 2.139 | 0.014 | 0.01 | 0.01 | 112.859 | -0.056 | 249.457 | 0.001 | 0.001 | 0 | 0.001 | 0.001 | 0.001 | 0 | 0 | 0 | 0 | 0 | 0 | 0 | 0 | 152.517 | 0.00013693 | 88.891 | 88.891 | 88.891 | 88.891 | 88.891 | 46.348 | 26.127 | 4.929 | 83.962 | 88.891 | 2.497 | 2.493 | 0 | 0.11262 | 0.15747 | 0.10959 | 3188.654 | 4216.249 | 0 | 0 | 0 | 2686 | 3453.295 | 3452 | 2721 | 784.176 | 2864.1 | 3427 | 1277.114 | 1277.114 | 3452 | 2174.886 | 2174.886 | 2221.947 | 2221.947 | 499.053 | 499.053 | 2721 | 119.081 | 362.26 | 3298.806 | 4332.005 | 100.96 | 119.081 | 362.261 | 164.828 | 3298.806 | 164.813 | 15.982 | 15.982 | 7.55 | 0 | 0 | 0 | 0 | 0 | 0 | 0 | -0.529 | 889 | -48.876 | -20.033 | -244.715 | 426 | 262 | 426 | 273 | 262 | 273 | -69.5945 | -35.8689 | -69.3654 | -36.2231 | -69.2756 | -36.3608 | -69.4802 | -36.0461 | -69.2628 | -36.3804 | -69.4929 | -36.0264 | 0 | 9250.894 | 7302.817 | 8.224 | 0.01 | -12.611 | 0 | 1.181 | 4.184 | 4.184 | 99.5831 | 0.41688 | 2.3782 | 9.993 | 2.566 | 2.89 | 2.434 | 4
1 | 0.03 | 0 | 0 | 25 | 35 | -69.25 | -36.4 | -69.7083 | -35.6917 | 99.6019 | Prof4 | 0 | 0 | 1 | 0 | 0 | 2.178 | 0.014 | 0.01 | 0.01 | 112.859 | -0.056 | 255.117 | 0.001 | 0.001 | 0 | 0.001 | 0.001 | 0.001 | 0 | 0 | 0 | 0 | 0 | 0 | 0 | 0 | 152.517 | 0.00013721 | 88.891 | 88.891 | 88.891 | 88.891 | 88.891 | 46.348 | 26.127 | 4.929 | 83.962 | 88.891 | 2.497 | 2.493 | 0 | 0.12385 | 0.17337 | 0.12052 | 3189.237 | 4217.023 | 0 | 0 | 0 | 2686 | 3453.295 | 3452 | 2721 | 784.176 | 2864.1 | 3427 | 1277.114 | 1277.114 | 3452 | 2174.886 | 2174.886 | 2221.947 | 2221.947 | 499.053 | 499.053 | 2721 | 119.133 | 367.92 | 3299.389 | 4332.778 | 100.96 | 119.133 | 367.921 | 164.967 | 3299.389 | 164.952 | 15.994 | 15.994 | 7.558 | 0 | 0 | 0 | 0 | 0 | 0 | 0 | -0.529 | 889 | -48.876 | -19.755 | -244.715 | 426 | 262 | 426 | 273 | 262 | 273 | -69.5945 | -35.8689 | -69.3654 | -36.2231 | -69.2756 | -36.3608 | -69.4802 | -36.0461 | -69.2628 | -36.3804 | -69.4929 | -36.0264 | 0 | 9250.894 | 7288.053 | 8.224 | 0.01 | -12.611 | 0 | 1.181 | 4.184 | 4.184 | 99.6019 | 0.39812 | 2.3983 | 9.993 | 2.566 | 2.89 | 2.434 | 4
1 | 0.03 | 0 | 0 | 25 | 35 | -69.25 | -36.4 | -69.7083 | -35.6917 | 99.6198 | Prof4 | 0 | 0 | 1 | 0 | 0 | 2.197 | 0.014 | 0.01 | 0.01 | 112.859 | -0.056 | 261.043 | 0.001 | 0.001 | 0 | 0.001 | 0.001 | 0.001 | 0 | 0 | 0 | 0 | 0 | 0 | 0 | 0 | 152.517 | 0.00013749 | 88.891 | 88.891 | 88.891 | 88.891 | 88.891 | 46.348 | 26.127 | 4.929 | 83.962 | 88.891 | 2.497 | 2.493 | 0 | 0.13608 | 0.1906 | 0.13241 | 3189.794 | 4217.761 | 0 | 0 | 0 | 2686 | 3453.295 | 3452 | 2721 | 784.176 | 2864.1 | 3427 | 1277.114 | 1277.114 | 3452 | 2174.886 | 2174.886 | 2221.947 | 2221.947 | 499.053 | 499.053 | 2721 | 119.165 | 373.846 | 3299.946 | 4333.516 | 100.96 | 119.165 | 373.847 | 165.105 | 3299.946 | 165.091 | 16.007 | 16.007 | 7.567 | 0 | 0 | 0 | 0 | 0 | 0 | 0 | -0.529 | 889 | -48.876 | -19.478 | -244.715 | 426 | 262 | 426 | 273 | 262 | 273 | -69.5945 | -35.8689 | -69.3654 | -36.2231 | -69.2756 | -36.3608 | -69.4802 | -36.0461 | -69.2628 | -36.3804 | -69.4929 | -36.0264 | 0 | 9250.894 | 7273.348 | 8.224 | 0.01 | -12.611 | 0 | 1.181 | 4.184 | 4.184 | 99.6198 | 0.3802 | 2.4183 | 9.993 | 2.566 | 2.89 | 2.434 | 4
1 | 0.03 | 0 | 0 | 25 | 35 | -69.25 | -36.4 | -69.7083 | -35.6917 | 99.6369 | Prof4 | 0 | 0 | 1 | 0 | 0 | 2.217 | 0.014 | 0.01 | 0.01 | 112.859 | -0.056 | 267.247 | 0.001 | 0.001 | 0 | 0.001 | 0.001 | 0.001 | 0 | 0 | 0 | 0 | 0 | 0 | 0 | 0 | 152.517 | 0.00013777 | 88.891 | 88.891 | 88.891 | 88.891 | 88.891 | 46.348 | 26.127 | 4.929 | 83.962 | 88.891 | 2.497 | 2.493 | 0 | 0.14936 | 0.20921 | 0.14532 | 3190.326 | 4218.466 | 0 | 0 | 0 | 2686 | 3453.295 | 3452 | 2721 | 784.176 | 2864.1 | 3427 | 1277.114 | 1277.114 | 3452 | 2174.886 | 2174.886 | 2221.947 | 2221.947 | 499.053 | 499.053 | 2721 | 119.198 | 380.05 | 3300.478 | 4334.222 | 100.96 | 119.198 | 380.051 | 165.243 | 3300.478 | 165.229 | 16.02 | 16.02 | 7.575 | 0 | 0 | 0 | 0 | 0 | 0 | 0 | -0.529 | 889 | -48.876 | -19.2 | -244.715 | 426 | 262 | 426 | 273 | 262 | 273 | -69.5945 | -35.8689 | -69.3654 | -36.2231 | -69.2756 | -36.3608 | -69.4802 | -36.0461 | -69.2628 | -36.3804 | -69.4929 | -36.0264 | 0 | 9250.894 | 7258.703 | 8.224 | 0.01 | -12.611 | 0 | 1.181 | 4.184 | 4.184 | 99.6369 | 0.36309 | 2.4384 | 9.993 | 2.566 | 2.89 | 2.434 | 4
1 | 0.03 | 0 | 0 | 25 | 35 | -69.25 | -36.4 | -69.7083 | -35.6917 | 99.6533 | Prof4 | 0 | 0 | 1 | 0 | 0 | 2.236 | 0.014 | 0.01 | 0.01 | 112.859 | -0.056 | 273.744 | 0.001 | 0.001 | 0 | 0.001 | 0.001 | 0.001 | 0 | 0 | 0 | 0 | 0 | 0 | 0 | 0 | 152.517 | 0.00013804 | 88.891 | 88.891 | 88.891 | 88.891 | 88.891 | 46.348 | 26.127 | 4.929 | 83.962 | 88.891 | 2.497 | 2.492 | 0 | 0.16374 | 0.22926 | 0.15933 | 3190.834 | 4219.14 | 0 | 0 | 0 | 2686 | 3453.295 | 3452 | 2721 | 784.176 | 2864.1 | 3427 | 1277.114 | 1277.114 | 3452 | 2174.886 | 2174.886 | 2221.947 | 2221.947 | 499.053 | 499.053 | 2721 | 119.23 | 386.546 | 3300.986 | 4334.895 | 100.96 | 119.23 | 386.547 | 165.381 | 3300.986 | 165.367 | 16.033 | 16.033 | 7.583 | 0 | 0 | 0 | 0 | 0 | 0 | 0 | -0.529 | 889 | -48.876 | -18.923 | -244.715 | 426 | 262 | 426 | 273 | 262 | 273 | -69.5945 | -35.8689 | -69.3654 | -36.2231 | -69.2756 | -36.3608 | -69.4802 | -36.0461 | -69.2628 | -36.3804 | -69.4929 | -36.0264 | 0 | 9250.894 | 7244.117 | 8.224 | 0.01 | -12.611 | 0 | 1.181 | 4.184 | 4.184 | 99.6533 | 0.34675 | 2.4585 | 9.993 | 2.566 | 2.89 | 2.434 | 4
1 | 0.03 | 0 | 0 | 25 | 35 | -69.25 | -36.4 | -69.7083 | -35.6917 | 99.6689 | Prof4 | 0 | 0 | 1 | 0 | 0 | 2.256 | 0.014 | 0.01 | 0.01 | 112.859 | -0.056 | 280.546 | 0.001 | 0.001 | 0 | 0.001 | 0.001 | 0.001 | 0 | 0 | 0 | 0 | 0 | 0 | 0 | 0 | 152.517 | 0.00013832 | 88.891 | 88.891 | 88.891 | 88.891 | 88.891 | 46.348 | 26.127 | 4.929 | 83.962 | 88.891 | 2.496 | 2.492 | 0 | 0.1793 | 0.25077 | 0.17447 | 3191.319 | 4219.783 | 0 | 0 | 0 | 2686 | 3453.295 | 3452 | 2721 | 784.176 | 2864.1 | 3427 | 1277.114 | 1277.114 | 3452 | 2174.886 | 2174.886 | 2221.947 | 2221.947 | 499.053 | 499.053 | 2721 | 119.262 | 393.348 | 3301.471 | 4335.538 | 100.96 | 119.262 | 393.349 | 165.518 | 3301.471 | 165.504 | 16.046 | 16.046 | 7.592 | 0 | 0 | 0 | 0 | 0 | 0 | 0 | -0.529 | 889 | -48.876 | -18.645 | -244.715 | 426 | 262 | 426 | 273 | 262 | 273 | -69.5945 | -35.8689 | -69.3654 | -36.2231 | -69.2756 | -36.3608 | -69.4802 | -36.0461 | -69.2628 | -36.3804 | -69.4929 | -36.0264 | 0 | 9250.894 | 7229.589 | 8.224 | 0.01 | -12.611 | 0 | 1.181 | 4.184 | 4.184 | 99.6689 | 0.33114 | 2.4785 | 9.993 | 2.566 | 2.89 | 2.434 | 4
1 | 0.03 | 0 | 0 | 25 | 35 | -69.25 | -36.4 | -69.7083 | -35.6917 | 99.6838 | Prof4 | 0 | 0 | 1 | 0 | 0 | 2.295 | 0.014 | 0.01 | 0.01 | 112.859 | -0.056 | 287.667 | 0.001 | 0.001 | 0 | 0.001 | 0.001 | 0.001 | 0 | 0 | 0 | 0 | 0 | 0 | 0 | 0 | 152.517 | 0.0001386 | 88.891 | 88.891 | 88.891 | 88.891 | 88.891 | 46.348 | 26.127 | 4.929 | 83.962 | 88.891 | 2.496 | 2.492 | 0 | 0.19607 | 0.27376 | 0.19081 | 3191.782 | 4220.397 | 0 | 0 | 0 | 2686 | 3453.295 | 3452 | 2721 | 784.176 | 2864.1 | 3427 | 1277.114 | 1277.114 | 3452 | 2174.886 | 2174.886 | 2221.947 | 2221.947 | 499.053 | 499.053 | 2721 | 119.314 | 400.47 | 3301.934 | 4336.153 | 100.96 | 119.314 | 400.471 | 165.655 | 3301.934 | 165.64 | 16.059 | 16.059 | 7.6 | 0 | 0 | 0 | 0 | 0 | 0 | 0 | -0.529 | 889 | -48.876 | -18.368 | -244.715 | 426 | 262 | 426 | 273 | 262 | 273 | -69.5945 | -35.8689 | -69.3654 | -36.2231 | -69.2756 | -36.3608 | -69.4802 | -36.0461 | -69.2628 | -36.3804 | -69.4929 | -36.0264 | 0 | 9250.894 | 7215.119 | 8.224 | 0.01 | -12.611 | 0 | 1.181 | 4.184 | 4.184 | 99.6838 | 0.31624 | 2.4986 | 9.993 | 2.566 | 2.89 | 2.434 | 4
1 | 0.03 | 0 | 0 | 25 | 35 | -69.25 | -36.4 | -69.7083 | -35.6917 | 99.698 | Prof4 | 0 | 0 | 1 | 0 | 0 | 2.314 | 0.014 | 0.01 | 0.01 | 112.859 | -0.056 | 295.124 | 0.001 | 0.001 | 0 | 0.001 | 0.001 | 0.001 | 0 | 0 | 0 | 0 | 0 | 0 | 0 | 0 | 152.517 | 0.00013888 | 88.891 | 88.891 | 88.891 | 88.891 | 88.891 | 46.348 | 26.127 | 4.929 | 83.962 | 88.891 | 2.496 | 2.492 | 0 | 0.21411 | 0.29824 | 0.20839 | 3192.225 | 4220.984 | 0 | 0 | 0 | 2686 | 3453.295 | 3452 | 2721 | 784.176 | 2864.1 | 3427 | 1277.114 | 1277.114 | 3452 | 2174.886 | 2174.886 | 2221.947 | 2221.947 | 499.053 | 499.053 | 2721 | 119.347 | 407.927 | 3302.377 | 4336.739 | 100.96 | 119.347 | 407.928 | 165.791 | 3302.377 | 165.776 | 16.072 | 16.072 | 7.608 | 0 | 0 | 0 | 0 | 0 | 0 | 0 | -0.529 | 889 | -48.876 | -18.09 | -244.715 | 426 | 262 | 426 | 273 | 262 | 273 | -69.5945 | -35.8689 | -69.3654 | -36.2231 | -69.2756 | -36.3608 | -69.4802 | -36.0461 | -69.2628 | -36.3804 | -69.4929 | -36.0264 | 0 | 9250.894 | 7200.707 | 8.224 | 0.01 | -12.611 | 0 | 1.181 | 4.184 | 4.184 | 99.698 | 0.30201 | 2.5187 | 9.993 | 2.566 | 2.89 | 2.434 | 4
1 | 0.03 | 0 | 0 | 25 | 35 | -69.25 | -36.4 | -69.7083 | -35.6917 | 99.7116 | Prof4 | 0 | 0 | 1 | 0 | 0 | 2.334 | 0.014 | 0.01 | 0.01 | 112.859 | -0.056 | 302.932 | 0.001 | 0.001 | 0 | 0.001 | 0.001 | 0.001 | 0 | 0 | 0 | 0 | 0 | 0 | 0 | 0 | 152.517 | 0.00013915 | 88.891 | 88.891 | 88.891 | 88.891 | 88.891 | 46.348 | 26.127 | 4.929 | 83.962 | 88.891 | 2.496 | 2.492 | 0 | 0.23345 | 0.32419 | 0.22726 | 3192.648 | 4221.544 | 0 | 0 | 0 | 2686 | 3453.295 | 3452 | 2721 | 784.176 | 2864.1 | 3427 | 1277.114 | 1277.114 | 3452 | 2174.886 | 2174.886 | 2221.947 | 2221.947 | 499.053 | 499.053 | 2721 | 119.379 | 415.735 | 3302.799 | 4337.3 | 100.96 | 119.379 | 415.736 | 165.927 | 3302.799 | 165.912 | 16.085 | 16.085 | 7.616 | 0 | 0 | 0 | 0 | 0 | 0 | 0 | -0.529 | 889 | -48.876 | -17.813 | -244.715 | 426 | 262 | 426 | 273 | 262 | 273 | -69.5945 | -35.8689 | -69.3654 | -36.2231 | -69.2756 | -36.3608 | -69.4802 | -36.0461 | -69.2628 | -36.3804 | -69.4929 | -36.0264 | 0 | 9250.894 | 7186.353 | 8.224 | 0.01 | -12.611 | 0 | 1.181 | 4.184 | 4.184 | 99.7116 | 0.28841 | 2.5387 | 9.993 | 2.566 | 2.89 | 2.434 | 4
1 | 0.03 | 0 | 0 | 25 | 35 | -69.25 | -36.4 | -69.7083 | -35.6917 | 99.7246 | Prof4 | 0 | 0 | 1 | 0 | 0 | 2.354 | 0.014 | 0.01 | 0.01 | 112.859 | -0.056 | 311.107 | 0.001 | 0.001 | 0 | 0.001 | 0.001 | 0.001 | 0 | 0 | 0 | 0 | 0 | 0 | 0 | 0 | 152.517 | 0.00013943 | 88.891 | 88.891 | 88.891 | 88.891 | 88.891 | 46.348 | 26.127 | 4.929 | 83.962 | 88.891 | 2.496 | 2.492 | 0 | 0.25412 | 0.35158 | 0.24744 | 3193.051 | 4222.079 | 0 | 0 | 0 | 2686 | 3453.295 | 3452 | 2721 | 784.176 | 2864.1 | 3427 | 1277.114 | 1277.114 | 3452 | 2174.886 | 2174.886 | 2221.947 | 2221.947 | 499.053 | 499.053 | 2721 | 119.412 | 423.91 | 3303.203 | 4337.835 | 100.96 | 119.412 | 423.911 | 166.062 | 3303.203 | 166.047 | 16.097 | 16.097 | 7.625 | 0 | 0 | 0 | 0 | 0 | 0 | 0 | -0.529 | 889 | -48.876 | -17.536 | -244.715 | 426 | 262 | 426 | 273 | 262 | 273 | -69.5945 | -35.8689 | -69.3654 | -36.2231 | -69.2756 | -36.3608 | -69.4802 | -36.0461 | -69.2628 | -36.3804 | -69.4929 | -36.0264 | 0 | 9250.894 | 7172.056 | 8.224 | 0.01 | -12.611 | 0 | 1.181 | 4.184 | 4.184 | 99.7246 | 0.27543 | 2.5588 | 9.993 | 2.566 | 2.89 | 2.434 | 4
1 | 0.03 | 0 | 0 | 25 | 35 | -69.25 | -36.4 | -69.7083 | -35.6917 | 99.737 | Prof4 | 0 | 0 | 1 | 0 | 0 | 2.373 | 0.014 | 0.01 | 0.01 | 112.859 | -0.056 | 319.667 | 0.001 | 0.001 | 0 | 0.001 | 0.001 | 0.001 | 0 | 0 | 0 | 0 | 0 | 0 | 0 | 0 | 152.517 | 0.00013971 | 88.891 | 88.891 | 88.891 | 88.891 | 88.891 | 46.348 | 26.127 | 4.929 | 83.962 | 88.891 | 2.496 | 2.491 | 0 | 0.27615 | 0.38035 | 0.26896 | 3193.437 | 4222.591 | 0 | 0 | 0 | 2686 | 3453.295 | 3452 | 2721 | 784.176 | 2864.1 | 3427 | 1277.114 | 1277.114 | 3452 | 2174.886 | 2174.886 | 2221.947 | 2221.947 | 499.053 | 499.053 | 2721 | 119.444 | 432.47 | 3303.588 | 4338.346 | 100.96 | 119.444 | 432.471 | 166.197 | 3303.588 | 166.182 | 16.11 | 16.11 | 7.633 | 0 | 0 | 0 | 0 | 0 | 0 | 0 | -0.529 | 889 | -48.876 | -17.258 | -244.715 | 426 | 262 | 426 | 273 | 262 | 273 | -69.5945 | -35.8689 | -69.3654 | -36.2231 | -69.2756 | -36.3608 | -69.4802 | -36.0461 | -69.2628 | -36.3804 | -69.4929 | -36.0264 | 0 | 9250.894 | 7157.816 | 8.224 | 0.01 | -12.611 | 0 | 1.181 | 4.184 | 4.184 | 99.737 | 0.26304 | 2.5788 | 9.993 | 2.566 | 2.89 | 2.434 | 4
1 | 0.03 | 0 | 0 | 25 | 35 | -69.25 | -36.4 | -69.7083 | -35.6917 | 99.7488 | Prof4 | 0 | 0 | 1 | 0 | 0 | 2.412 | 0.014 | 0.01 | 0.01 | 112.859 | -0.056 | 328.63 | 0.001 | 0.001 | 0 | 0.001 | 0.001 | 0.001 | 0 | 0 | 0 | 0 | 0 | 0 | 0 | 0 | 152.517 | 0.00013998 | 88.891 | 88.891 | 88.891 | 88.891 | 88.891 | 46.348 | 26.127 | 4.929 | 83.962 | 88.891 | 2.495 | 2.491 | 0 | 0.29952 | 0.41041 | 0.29182 | 3193.805 | 4223.079 | 0 | 0 | 0 | 2686 | 3453.295 | 3452 | 2721 | 784.176 | 2864.1 | 3427 | 1277.114 | 1277.114 | 3452 | 2174.886 | 2174.886 | 2221.947 | 2221.947 | 499.053 | 499.053 | 2721 | 119.496 | 441.433 | 3303.957 | 4338.834 | 100.96 | 119.496 | 441.434 | 166.331 | 3303.957 | 166.317 | 16.123 | 16.123 | 7.641 | 0 | 0 | 0 | 0 | 0 | 0 | 0 | -0.529 | 889 | -48.876 | -16.981 | -244.715 | 426 | 262 | 426 | 273 | 262 | 273 | -69.5945 | -35.8689 | -69.3654 | -36.2231 | -69.2756 | -36.3608 | -69.4802 | -36.0461 | -69.2628 | -36.3804 | -69.4929 | -36.0264 | 0 | 9250.894 | 7143.632 | 8.224 | 0.01 | -12.611 | 0 | 1.181 | 4.184 | 4.184 | 99.7488 | 0.2512 | 2.5989 | 9.993 | 2.566 | 2.89 | 2.434 | 4
1 | 0.03 | 0 | 0 | 25 | 35 | -69.25 | -36.4 | -69.7083 | -35.6917 | 99.7601 | Prof4 | 0 | 0 | 1 | 0 | 0 | 2.432 | 0.014 | 0.01 | 0.01 | 112.859 | -0.056 | 338.015 | 0.001 | 0.001 | 0 | 0.001 | 0.001 | 0.001 | 0 | 0 | 0 | 0 | 0 | 0 | 0 | 0 | 152.517 | 0.00014026 | 88.891 | 88.891 | 88.891 | 88.891 | 88.891 | 46.348 | 26.127 | 4.929 | 83.962 | 88.891 | 2.495 | 2.491 | 0 | 0.32424 | 0.44167 | 0.31602 | 3194.156 | 4223.545 | 0 | 0 | 0 | 2686 | 3453.295 | 3452 | 2721 | 784.176 | 2864.1 | 3427 | 1277.114 | 1277.114 | 3452 | 2174.886 | 2174.886 | 2221.947 | 2221.947 | 499.053 | 499.053 | 2721 | 119.528 | 450.818 | 3304.308 | 4339.3 | 100.96 | 119.528 | 450.819 | 166.465 | 3304.308 | 166.451 | 16.136 | 16.136 | 7.65 | 0 | 0 | 0 | 0 | 0 | 0 | 0 | -0.529 | 889 | -48.876 | -16.703 | -244.715 | 426 | 262 | 426 | 273 | 262 | 273 | -69.5945 | -35.8689 | -69.3654 | -36.2231 | -69.2756 | -36.3608 | -69.4802 | -36.0461 | -69.2628 | -36.3804 | -69.4929 | -36.0264 | 0 | 9250.894 | 7129.503 | 8.224 | 0.01 | -12.611 | 0 | 1.181 | 4.184 | 4.184 | 99.7601 | 0.23989 | 2.6189 | 9.993 | 2.566 | 2.89 | 2.434 | 4
1 | 0.03 | 0 | 0 | 25 | 35 | -69.25 | -36.4 | -69.7083 | -35.6917 | 99.7709 | Prof4 | 0 | 0 | 1 | 0 | 0 | 2.451 | 0.014 | 0.01 | 0.01 | 112.859 | -0.056 | 347.841 | 0.001 | 0.001 | 0 | 0.001 | 0.001 | 0.001 | 0 | 0 | 0 | 0 | 0 | 0 | 0 | 0 | 152.517 | 0.00014054 | 88.891 | 88.891 | 88.891 | 88.891 | 88.891 | 46.348 | 26.127 | 4.929 | 83.962 | 88.891 | 2.495 | 2.491 | 0 | 0.35028 | 0.47398 | 0.34154 | 3194.492 | 4223.99 | 0 | 0 | 0 | 2686 | 3453.295 | 3452 | 2721 | 784.176 | 2864.1 | 3427 | 1277.114 | 1277.114 | 3452 | 2174.886 | 2174.886 | 2221.947 | 2221.947 | 499.053 | 499.053 | 2721 | 119.56 | 460.644 | 3304.644 | 4339.746 | 100.96 | 119.56 | 460.645 | 166.598 | 3304.644 | 166.584 | 16.149 | 16.149 | 7.658 | 0 | 0 | 0 | 0 | 0 | 0 | 0 | -0.529 | 889 | -48.876 | -16.426 | -244.715 | 426 | 262 | 426 | 273 | 262 | 273 | -69.5945 | -35.8689 | -69.3654 | -36.2231 | -69.2756 | -36.3608 | -69.4802 | -36.0461 | -69.2628 | -36.3804 | -69.4929 | -36.0264 | 0 | 9250.894 | 7115.432 | 8.224 | 0.01 | -12.611 | 0 | 1.181 | 4.184 | 4.184 | 99.7709 | 0.2291 | 2.639 | 9.993 | 2.566 | 2.89 | 2.434 | 4
1 | 0.03 | 0 | 0 | 25 | 35 | -69.25 | -36.4 | -69.7083 | -35.6917 | 99.7812 | Prof4 | 0 | 0 | 1 | 0 | 0 | 2.471 | 0.014 | 0.01 | 0.01 | 112.859 | -0.056 | 358.131 | 0.001 | 0.001 | 0 | 0.001 | 0.001 | 0.001 | 0 | 0 | 0 | 0 | 0 | 0 | 0 | 0 | 152.517 | 0.00014082 | 88.891 | 88.891 | 88.891 | 88.891 | 88.891 | 46.348 | 26.127 | 4.929 | 83.962 | 88.891 | 2.495 | 2.491 | 0 | 0.37758 | 0.5072 | 0.36833 | 3194.813 | 4224.415 | 0 | 0 | 0 | 2686 | 3453.295 | 3452 | 2721 | 784.176 | 2864.1 | 3427 | 1277.114 | 1277.114 | 3452 | 2174.886 | 2174.886 | 2221.947 | 2221.947 | 499.053 | 499.053 | 2721 | 119.593 | 470.934 | 3304.965 | 4340.171 | 100.96 | 119.593 | 470.935 | 166.732 | 3304.965 | 166.717 | 16.162 | 16.162 | 7.666 | 0 | 0 | 0 | 0 | 0 | 0 | 0 | -0.529 | 889 | -48.876 | -16.148 | -244.715 | 426 | 262 | 426 | 273 | 262 | 273 | -69.5945 | -35.8689 | -69.3654 | -36.2231 | -69.2756 | -36.3608 | -69.4802 | -36.0461 | -69.2628 | -36.3804 | -69.4929 | -36.0264 | 0 | 9250.894 | 7101.415 | 8.224 | 0.01 | -12.611 | 0 | 1.181 | 4.184 | 4.184 | 99.7812 | 0.21879 | 2.659 | 9.993 | 2.566 | 2.89 | 2.434 | 4
1 | 0.03 | 0 | 0 | 25 | 35 | -69.25 | -36.4 | -69.7083 | -35.6917 | 99.7911 | Prof4 | 0 | 0 | 1 | 0 | 0 | 2.51 | 0.014 | 0.01 | 0.01 | 112.859 | -0.056 | 368.905 | 0.001 | 0.001 | 0 | 0.001 | 0.001 | 0.001 | 0 | 0 | 0 | 0 | 0 | 0 | 0 | 0 | 152.517 | 0.00014109 | 88.891 | 88.891 | 88.891 | 88.891 | 88.891 | 46.348 | 26.127 | 4.929 | 83.962 | 88.891 | 2.495 | 2.491 | 0 | 0.40608 | 0.54116 | 0.39634 | 3195.119 | 4224.821 | 0 | 0 | 0 | 2686 | 3453.295 | 3452 | 2721 | 784.176 | 2864.1 | 3427 | 1277.114 | 1277.114 | 3452 | 2174.886 | 2174.886 | 2221.947 | 2221.947 | 499.053 | 499.053 | 2721 | 119.645 | 481.707 | 3305.271 | 4340.577 | 100.96 | 119.645 | 481.708 | 166.864 | 3305.271 | 166.85 | 16.174 | 16.174 | 7.674 | 0 | 0 | 0 | 0 | 0 | 0 | 0 | -0.529 | 889 | -48.876 | -15.871 | -244.715 | 426 | 262 | 426 | 273 | 262 | 273 | -69.5945 | -35.8689 | -69.3654 | -36.2231 | -69.2756 | -36.3608 | -69.4802 | -36.0461 | -69.2628 | -36.3804 | -69.4929 | -36.0264 | 0 | 9250.894 | 7087.454 | 8.224 | 0.01 | -12.611 | 0 | 1.181 | 4.184 | 4.184 | 99.7911 | 0.20894 | 2.6791 | 9.993 | 2.566 | 2.89 | 2.434 | 4
1 | 0.03 | 0 | 0 | 25 | 35 | -69.25 | -36.4 | -69.7083 | -35.6917 | 99.8005 | Prof4 | 0 | 0 | 1 | 0 | 0 | 2.529 | 0.014 | 0.01 | 0.01 | 112.859 | -0.056 | 380.186 | 0.001 | 0.001 | 0 | 0.001 | 0.001 | 0.001 | 0 | 0 | 0 | 0 | 0 | 0 | 0 | 0 | 152.517 | 0.00014137 | 88.891 | 88.891 | 88.891 | 88.891 | 88.891 | 46.348 | 26.127 | 4.929 | 83.962 | 88.891 | 2.495 | 2.491 | 0 | 0.43571 | 0.57566 | 0.4255 | 3195.412 | 4225.209 | 0 | 0 | 0 | 2686 | 3453.295 | 3452 | 2721 | 784.176 | 2864.1 | 3427 | 1277.114 | 1277.114 | 3452 | 2174.886 | 2174.886 | 2221.947 | 2221.947 | 499.053 | 499.053 | 2721 | 119.677 | 492.989 | 3305.564 | 4340.965 | 100.96 | 119.677 | 492.99 | 166.997 | 3305.564 | 166.982 | 16.187 | 16.187 | 7.683 | 0 | 0 | 0 | 0 | 0 | 0 | 0 | -0.529 | 889 | -48.876 | -15.593 | -244.715 | 426 | 262 | 426 | 273 | 262 | 273 | -69.5945 | -35.8689 | -69.3654 | -36.2231 | -69.2756 | -36.3608 | -69.4802 | -36.0461 | -69.2628 | -36.3804 | -69.4929 | -36.0264 | 0 | 9250.894 | 7073.546 | 8.224 | 0.01 | -12.611 | 0 | 1.181 | 4.184 | 4.184 | 99.8005 | 0.19954 | 2.6991 | 9.993 | 2.566 | 2.89 | 2.434 | 4
1 | 0.03 | 0 | 0 | 25 | 35 | -69.25 | -36.4 | -69.7083 | -35.6917 | 99.8095 | Prof4 | 0 | 0 | 1 | 0 | 0 | 2.549 | 0.014 | 0.01 | 0.01 | 112.859 | -0.056 | 391.999 | 0.001 | 0.001 | 0 | 0.001 | 0.001 | 0.001 | 0 | 0 | 0 | 0 | 0 | 0 | 0 | 0 | 152.517 | 0.00014165 | 88.891 | 88.891 | 88.891 | 88.891 | 88.891 | 46.348 | 26.127 | 4.929 | 83.962 | 88.891 | 2.495 | 2.491 | 0 | 0.46634 | 0.61051 | 0.45569 | 3195.691 | 4225.58 | 0 | 0 | 0 | 2686 | 3453.295 | 3452 | 2721 | 784.176 | 2864.1 | 3427 | 1277.114 | 1277.114 | 3452 | 2174.886 | 2174.886 | 2221.947 | 2221.947 | 499.053 | 499.053 | 2721 | 119.709 | 504.802 | 3305.843 | 4341.335 | 100.96 | 119.709 | 504.803 | 167.128 | 3305.843 | 167.114 | 16.2 | 16.2 | 7.691 | 0 | 0 | 0 | 0 | 0 | 0 | 0 | -0.529 | 889 | -48.876 | -15.316 | -244.715 | 426 | 262 | 426 | 273 | 262 | 273 | -69.5945 | -35.8689 | -69.3654 | -36.2231 | -69.2756 | -36.3608 | -69.4802 | -36.0461 | -69.2628 | -36.3804 | -69.4929 | -36.0264 | 0 | 9250.894 | 7059.694 | 8.224 | 0.01 | -12.611 | 0 | 1.181 | 4.184 | 4.184 | 99.8094 | 0.19056 | 2.7191 | 9.993 | 2.566 | 2.89 | 2.434 | 4
1 | 0.03 | 0 | 0 | 25 | 35 | -69.25 | -36.4 | -69.7083 | -35.6917 | 99.818 | Prof4 | 0 | 0 | 1 | 0 | 0 | 2.568 | 0.014 | 0.01 | 0.01 | 112.859 | -0.056 | 404.368 | 0.001 | 0.001 | 0 | 0.001 | 0.001 | 0.001 | 0 | 0 | 0 | 0 | 0 | 0 | 0 | 0 | 152.517 | 0.00014193 | 88.891 | 88.891 | 88.891 | 88.891 | 88.891 | 46.348 | 26.127 | 4.929 | 83.962 | 88.891 | 2.495 | 2.49 | 0 | 0.49787 | 0.64549 | 0.48681 | 3195.958 | 4225.933 | 0 | 0 | 0 | 2686 | 3453.295 | 3452 | 2721 | 784.176 | 2864.1 | 3427 | 1277.114 | 1277.114 | 3452 | 2174.886 | 2174.886 | 2221.947 | 2221.947 | 499.053 | 499.053 | 2721 | 119.742 | 517.17 | 3306.11 | 4341.689 | 100.96 | 119.742 | 517.171 | 167.26 | 3306.11 | 167.246 | 16.213 | 16.213 | 7.699 | 0 | 0 | 0 | 0 | 0 | 0 | 0 | -0.529 | 889 | -48.876 | -15.038 | -244.715 | 426 | 262 | 426 | 274 | 262 | 274 | -69.5945 | -35.8689 | -69.3654 | -36.2231 | -69.2756 | -36.3608 | -69.4802 | -36.0461 | -69.2628 | -36.3804 | -69.4929 | -36.0264 | 0 | 9250.894 | 7045.896 | 8.224 | 0.01 | -12.611 | 0 | 1.181 | 4.184 | 4.184 | 99.818 | 0.18198 | 2.7392 | 9.993 | 2.566 | 2.89 | 2.434 | 4
1 | 0.03 | 0 | 0 | 25 | 35 | -69.25 | -36.4 | -69.7083 | -35.6917 | 99.8262 | Prof4 | 0 | 0 | 1 | 0 | 0 | 2.607 | 0.014 | 0.01 | 0.01 | 112.859 | -0.056 | 417.319 | 0.001 | 0.001 | 0 | 0.001 | 0.001 | 0.001 | 0 | 0 | 0 | 0 | 0 | 0 | 0 | 0 | 152.517 | 0.0001422 | 88.891 | 88.891 | 88.891 | 88.891 | 88.891 | 46.348 | 26.127 | 4.929 | 83.962 | 88.891 | 2.494 | 2.49 | 0 | 0.53015 | 0.68038 | 0.51873 | 3196.213 | 4226.271 | 0 | 0 | 0 | 2686 | 3453.295 | 3452 | 2721 | 784.176 | 2864.1 | 3427 | 1277.114 | 1277.114 | 3452 | 2174.886 | 2174.886 | 2221.947 | 2221.947 | 499.053 | 499.053 | 2721 | 119.793 | 530.122 | 3306.364 | 4342.027 | 100.96 | 119.793 | 530.123 | 167.391 | 3306.364 | 167.377 | 16.226 | 16.226 | 7.707 | 0 | 0 | 0 | 0 | 0 | 0 | 0 | -0.529 | 889 | -48.876 | -14.761 | -244.715 | 426 | 262 | 426 | 274 | 262 | 274 | -69.5945 | -35.8689 | -69.3654 | -36.2231 | -69.2756 | -36.3608 | -69.4802 | -36.0461 | -69.2628 | -36.3804 | -69.4929 | -36.0264 | 0 | 9250.894 | 7032.152 | 8.224 | 0.01 | -12.611 | 0 | 1.181 | 4.184 | 4.184 | 99.8262 | 0.17379 | 2.7592 | 9.993 | 2.566 | 2.89 | 2.434 | 4
1 | 0.03 | 0 | 0 | 25 | 35 | -69.25 | -36.4 | -69.7083 | -35.6917 | 99.834 | Prof4 | 0 | 0 | 1 | 0 | 0 | 2.627 | 0.014 | 0.01 | 0.01 | 112.859 | -0.056 | 430.88 | 0.001 | 0.001 | 0 | 0.001 | 0.001 | 0.001 | 0 | 0 | 0 | 0 | 0 | 0 | 0 | 0 | 152.517 | 0.00014248 | 88.891 | 88.891 | 88.891 | 88.891 | 88.891 | 46.348 | 26.127 | 4.929 | 83.962 | 88.891 | 2.494 | 2.49 | 0 | 0.56301 | 0.71499 | 0.55129 | 3196.456 | 4226.594 | 0 | 0 | 0 | 2686 | 3453.295 | 3452 | 2721 | 784.176 | 2864.1 | 3427 | 1277.114 | 1277.114 | 3452 | 2174.886 | 2174.886 | 2221.947 | 2221.947 | 499.053 | 499.053 | 2721 | 119.826 | 543.683 | 3306.608 | 4342.349 | 100.96 | 119.826 | 543.683 | 167.522 | 3306.608 | 167.507 | 16.238 | 16.238 | 7.716 | 0 | 0 | 0 | 0 | 0 | 0 | 0 | -0.529 | 889 | -48.876 | -14.483 | -244.715 | 426 | 262 | 426 | 274 | 262 | 274 | -69.5945 | -35.8689 | -69.3654 | -36.2231 | -69.2756 | -36.3608 | -69.4802 | -36.0461 | -69.2628 | -36.3804 | -69.4929 | -36.0264 | 0 | 9250.894 | 7018.462 | 8.224 | 0.01 | -12.611 | 0 | 1.181 | 4.184 | 4.184 | 99.834 | 0.16597 | 2.7793 | 9.993 | 2.566 | 2.89 | 2.434 | 4
1 | 0.03 | 0 | 0 | 25 | 35 | -69.25 | -36.4 | -69.7083 | -35.6917 | 99.8415 | Prof4 | 0 | 0 | 1 | 0 | 0 | 2.646 | 0.014 | 0.01 | 0.01 | 112.859 | -0.056 | 445.081 | 0.001 | 0.001 | 0 | 0.001 | 0.001 | 0.001 | 0 | 0 | 0 | 0 | 0 | 0 | 0 | 0 | 152.517 | 0.00014276 | 88.891 | 88.891 | 88.891 | 88.891 | 88.891 | 46.348 | 26.127 | 4.929 | 83.962 | 88.891 | 2.494 | 2.49 | 0 | 0.59631 | 0.7491 | 0.58434 | 3196.688 | 4226.902 | 0 | 0 | 0 | 2686 | 3453.295 | 3452 | 2721 | 784.176 | 2864.1 | 3427 | 1277.114 | 1277.114 | 3452 | 2174.886 | 2174.886 | 2221.947 | 2221.947 | 499.053 | 499.053 | 2721 | 119.858 | 557.884 | 3306.84 | 4342.658 | 100.96 | 119.858 | 557.885 | 167.652 | 3306.84 | 167.638 | 16.251 | 16.251 | 7.724 | 0 | 0 | 0 | 0 | 0 | 0 | 0 | -0.529 | 889 | -48.876 | -14.206 | -244.715 | 426 | 262 | 426 | 274 | 262 | 274 | -69.5945 | -35.8689 | -69.3654 | -36.2231 | -69.2756 | -36.3608 | -69.4802 | -36.0461 | -69.2628 | -36.3804 | -69.4929 | -36.0264 | 0 | 9250.894 | 7004.824 | 8.224 | 0.01 | -12.611 | 0 | 1.181 | 4.184 | 4.184 | 99.8415 | 0.1585 | 2.7993 | 9.993 | 2.566 | 2.89 | 2.434 | 4
1 | 0.03 | 0 | 0 | 25 | 35 | -69.25 | -36.4 | -69.7083 | -35.6917 | 99.8486 | Prof4 | 0 | 0 | 1 | 0 | 0 | 2.666 | 0.014 | 0.01 | 0.01 | 112.859 | -0.056 | 459.95 | 0.001 | 0.001 | 0 | 0.001 | 0.001 | 0.001 | 0 | 0 | 0 | 0 | 0 | 0 | 0 | 0 | 152.517 | 0.00014304 | 88.891 | 88.891 | 88.891 | 88.891 | 88.891 | 46.348 | 26.127 | 4.929 | 83.962 | 88.891 | 2.494 | 2.49 | 0 | 0.62986 | 0.78253 | 0.6177 | 3196.91 | 4227.196 | 0 | 0 | 0 | 2686 | 3453.295 | 3452 | 2721 | 784.176 | 2864.1 | 3427 | 1277.114 | 1277.114 | 3452 | 2174.886 | 2174.886 | 2221.947 | 2221.947 | 499.053 | 499.053 | 2721 | 119.89 | 572.752 | 3307.062 | 4342.952 | 100.96 | 119.89 | 572.753 | 167.782 | 3307.062 | 167.767 | 16.264 | 16.264 | 7.732 | 0 | 0 | 0 | 0 | 0 | 0 | 0 | -0.529 | 889 | -48.876 | -13.929 | -244.715 | 426 | 262 | 426 | 274 | 262 | 274 | -69.5945 | -35.8689 | -69.3654 | -36.2231 | -69.2756 | -36.3608 | -69.4802 | -36.0461 | -69.2628 | -36.3804 | -69.4929 | -36.0264 | 0 | 9250.894 | 6991.24 | 8.224 | 0.01 | -12.611 | 0 | 1.181 | 4.184 | 4.184 | 99.8486 | 0.15137 | 2.8193 | 9.993 | 2.566 | 2.89 | 2.434 | 4
1 | 0.03 | 0 | 0 | 25 | 35 | -69.25 | -36.4 | -69.7083 | -35.6917 | 99.8555 | Prof4 | 0 | 0 | 1 | 0 | 0 | 2.705 | 0.014 | 0.01 | 0.01 | 112.859 | -0.056 | 475.519 | 0.001 | 0.001 | 0 | 0.001 | 0.001 | 0.001 | 0 | 0 | 0 | 0 | 0 | 0 | 0 | 0 | 152.517 | 0.00014331 | 88.891 | 88.891 | 88.891 | 88.891 | 88.891 | 46.348 | 26.127 | 4.929 | 83.962 | 88.891 | 2.494 | 2.49 | 0 | 0.66347 | 0.81508 | 0.65119 | 3197.122 | 4227.477 | 0 | 0 | 0 | 2686 | 3453.295 | 3452 | 2721 | 784.176 | 2864.1 | 3427 | 1277.114 | 1277.114 | 3452 | 2174.886 | 2174.886 | 2221.947 | 2221.947 | 499.053 | 499.053 | 2721 | 119.942 | 588.322 | 3307.274 | 4343.233 | 100.96 | 119.942 | 588.322 | 167.911 | 3307.274 | 167.897 | 16.277 | 16.277 | 7.741 | 0 | 0 | 0 | 0 | 0 | 0 | 0 | -0.529 | 889 | -48.876 | -13.651 | -244.715 | 426 | 262 | 426 | 274 | 262 | 274 | -69.5945 | -35.8689 | -69.3654 | -36.2231 | -69.2756 | -36.3608 | -69.4802 | -36.0461 | -69.2628 | -36.3804 | -69.4929 | -36.0264 | 0 | 9250.894 | 6977.709 | 8.224 | 0.01 | -12.611 | 0 | 1.181 | 4.184 | 4.184 | 99.8554 | 0.14455 | 2.8393 | 9.993 | 2.566 | 2.89 | 2.434 | 4
1 | 0.03 | 0 | 0 | 25 | 35 | -69.25 | -36.4 | -69.7083 | -35.6917 | 99.862 | Prof4 | 0 | 0 | 1 | 0 | 0 | 2.725 | 0.014 | 0.01 | 0.01 | 112.859 | -0.056 | 491.823 | 0.001 | 0.001 | 0 | 0.001 | 0.001 | 0.001 | 0 | 0 | 0 | 0 | 0 | 0 | 0 | 0 | 152.517 | 0.00014359 | 88.891 | 88.891 | 88.891 | 88.891 | 88.891 | 46.348 | 26.127 | 4.929 | 83.962 | 88.891 | 2.494 | 2.49 | 0 | 0.69697 | 0.84662 | 0.68463 | 3197.325 | 4227.746 | 0 | 0 | 0 | 2686 | 3453.295 | 3452 | 2721 | 784.176 | 2864.1 | 3427 | 1277.114 | 1277.114 | 3452 | 2174.886 | 2174.886 | 2221.947 | 2221.947 | 499.053 | 499.053 | 2721 | 119.974 | 604.625 | 3307.477 | 4343.501 | 100.96 | 119.974 | 604.626 | 168.04 | 3307.477 | 168.026 | 16.289 | 16.289 | 7.749 | 0 | 0 | 0 | 0 | 0 | 0 | 0 | -0.529 | 889 | -48.876 | -13.374 | -244.715 | 426 | 262 | 426 | 274 | 262 | 274 | -69.5945 | -35.8689 | -69.3654 | -36.2231 | -69.2756 | -36.3608 | -69.4802 | -36.0461 | -69.2628 | -36.3804 | -69.4929 | -36.0264 | 0 | 9250.894 | 6964.228 | 8.224 | 0.01 | -12.611 | 0 | 1.181 | 4.184 | 4.184 | 99.862 | 0.13805 | 2.8594 | 9.993 | 2.566 | 2.89 | 2.434 | 4
1 | 0.03 | 0 | 0 | 25 | 35 | -69.25 | -36.4 | -69.7083 | -35.6917 | 99.8682 | Prof4 | 0 | 0 | 1 | 0 | 0 | 2.744 | 0.014 | 0.01 | 0.01 | 112.859 | -0.056 | 508.891 | 0.001 | 0.001 | 0 | 0.001 | 0.001 | 0.001 | 0 | 0 | 0 | 0 | 0 | 0 | 0 | 0 | 152.517 | 0.00014387 | 88.891 | 88.891 | 88.891 | 88.891 | 88.891 | 46.348 | 26.127 | 4.929 | 83.962 | 88.891 | 2.494 | 2.49 | 0 | 0.73017 | 0.87699 | 0.71784 | 3197.518 | 4228.002 | 0 | 0 | 0 | 2686 | 3453.295 | 3452 | 2721 | 784.176 | 2864.1 | 3427 | 1277.114 | 1277.114 | 3452 | 2174.886 | 2174.886 | 2221.947 | 2221.947 | 499.053 | 499.053 | 2721 | 120.007 | 621.694 | 3307.67 | 4343.758 | 100.96 | 120.007 | 621.695 | 168.169 | 3307.67 | 168.155 | 16.302 | 16.302 | 7.757 | 0 | 0 | 0 | 0 | 0 | 0 | 0 | -0.529 | 889 | -48.876 | -13.096 | -244.715 | 426 | 262 | 426 | 274 | 262 | 274 | -69.5945 | -35.8689 | -69.3654 | -36.2231 | -69.2756 | -36.3608 | -69.4802 | -36.0461 | -69.2628 | -36.3804 | -69.4929 | -36.0264 | 0 | 9250.894 | 6950.802 | 8.224 | 0.01 | -12.611 | 0 | 1.181 | 4.184 | 4.184 | 99.8682 | 0.13184 | 2.8794 | 9.993 | 2.566 | 2.89 | 2.434 | 4
1 | 0.03 | 0 | 0 | 25 | 35 | -69.25 | -36.4 | -69.7083 | -35.6917 | 99.8741 | Prof4 | 0 | 0 | 1 | 0 | 0 | 2.783 | 0.014 | 0.01 | 0.01 | 112.859 | -0.056 | 526.766 | 0.001 | 0.001 | 0 | 0.001 | 0.001 | 0.001 | 0 | 0 | 0 | 0 | 0 | 0 | 0 | 0 | 152.517 | 0.00014415 | 88.891 | 88.891 | 88.891 | 88.891 | 88.891 | 46.348 | 26.127 | 4.929 | 83.962 | 88.891 | 2.494 | 2.49 | 0 | 0.76289 | 0.90609 | 0.75065 | 3197.703 | 4228.247 | 0 | 0 | 0 | 2686 | 3453.295 | 3452 | 2721 | 784.176 | 2864.1 | 3427 | 1277.114 | 1277.114 | 3452 | 2174.886 | 2174.886 | 2221.947 | 2221.947 | 499.053 | 499.053 | 2721 | 120.058 | 639.569 | 3307.854 | 4344.002 | 100.96 | 120.058 | 639.57 | 168.298 | 3307.854 | 168.283 | 16.315 | 16.315 | 7.765 | 0 | 0 | 0 | 0 | 0 | 0 | 0 | -0.529 | 889 | -48.876 | -12.819 | -244.715 | 426 | 262 | 426 | 274 | 262 | 274 | -69.5945 | -35.8689 | -69.3654 | -36.2231 | -69.2756 | -36.3608 | -69.4802 | -36.0461 | -69.2628 | -36.3804 | -69.4929 | -36.0264 | 0 | 9250.894 | 6937.427 | 8.224 | 0.01 | -12.611 | 0 | 1.181 | 4.184 | 4.184 | 99.8741 | 0.1259 | 2.8994 | 9.993 | 2.566 | 2.89 | 2.434 | 4
1 | 0.03 | 0 | 0 | 25 | 35 | -69.25 | -36.4 | -69.7083 | -35.6917 | 99.8798 | Prof4 | 0 | 0 | 1 | 0 | 0 | 2.803 | 0.014 | 0.01 | 0.01 | 112.859 | -0.056 | 545.486 | 0.001 | 0.001 | 0 | 0.001 | 0.001 | 0.001 | 0 | 0 | 0 | 0 | 0 | 0 | 0 | 0 | 152.517 | 0.00014442 | 88.891 | 88.891 | 88.891 | 88.891 | 88.891 | 46.348 | 26.127 | 4.929 | 83.962 | 88.891 | 2.494 | 2.49 | 0 | 0.79499 | 0.93384 | 0.78288 | 3197.879 | 4228.481 | 0 | 0 | 0 | 2686 | 3453.295 | 3452 | 2721 | 784.176 | 2864.1 | 3427 | 1277.114 | 1277.114 | 3452 | 2174.886 | 2174.886 | 2221.947 | 2221.947 | 499.053 | 499.053 | 2721 | 120.091 | 658.289 | 3308.031 | 4344.236 | 100.96 | 120.091 | 658.289 | 168.426 | 3308.031 | 168.411 | 16.327 | 16.327 | 7.774 | 0 | 0 | 0 | 0 | 0 | 0 | 0 | -0.529 | 889 | -48.876 | -12.541 | -244.715 | 426 | 262 | 426 | 274 | 262 | 274 | -69.5945 | -35.8689 | -69.3654 | -36.2231 | -69.2756 | -36.3608 | -69.4802 | -36.0461 | -69.2628 | -36.3804 | -69.4929 | -36.0264 | 0 | 9250.894 | 6924.101 | 8.224 | 0.01 | -12.611 | 0 | 1.181 | 4.184 | 4.184 | 99.8798 | 0.12024 | 2.9194 | 9.993 | 2.566 | 2.89 | 2.434 | 4
1 | 0.03 | 0 | 0 | 25 | 35 | -69.25 | -36.4 | -69.7083 | -35.6917 | 99.8852 | Prof4 | 0 | 0 | 1 | 0 | 0 | 2.822 | 0.014 | 0.01 | 0.01 | 112.859 | -0.056 | 565.084 | 0.001 | 0.001 | 0 | 0.001 | 0.001 | 0.001 | 0 | 0 | 0 | 0 | 0 | 0 | 0 | 0 | 152.517 | 0.0001447 | 88.891 | 88.891 | 88.891 | 88.891 | 88.891 | 46.348 | 26.127 | 4.929 | 83.962 | 88.891 | 2.494 | 2.49 | 0 | 0.82629 | 0.96016 | 0.81438 | 3198.047 | 4228.704 | 0 | 0 | 0 | 2686 | 3453.295 | 3452 | 2721 | 784.176 | 2864.1 | 3427 | 1277.114 | 1277.114 | 3452 | 2174.886 | 2174.886 | 2221.947 | 2221.947 | 499.053 | 499.053 | 2721 | 120.123 | 677.887 | 3308.199 | 4344.459 | 100.96 | 120.123 | 677.888 | 168.553 | 3308.199 | 168.539 | 16.34 | 16.34 | 7.782 | 0 | 0 | 0 | 0 | 0 | 0 | 0 | -0.529 | 889 | -48.876 | -12.264 | -244.715 | 426 | 262 | 426 | 274 | 262 | 274 | -69.5945 | -35.8689 | -69.3654 | -36.2231 | -69.2756 | -36.3608 | -69.4802 | -36.0461 | -69.2628 | -36.3804 | -69.4929 | -36.0264 | 0 | 9250.894 | 6910.828 | 8.224 | 0.01 | -12.611 | 0 | 1.181 | 4.184 | 4.184 | 99.8852 | 0.11482 | 2.9395 | 9.993 | 2.566 | 2.89 | 2.434 | 4
1 | 0.03 | 0 | 0 | 25 | 35 | -69.25 | -36.4 | -69.7083 | -35.6917 | 99.8904 | Prof4 | 0 | 0 | 1 | 0 | 0 | 2.842 | 0.014 | 0.01 | 0.01 | 112.859 | -0.056 | 585.604 | 0.001 | 0.001 | 0 | 0.001 | 0.001 | 0.001 | 0 | 0 | 0 | 0 | 0 | 0 | 0 | 0 | 152.517 | 0.00014498 | 88.891 | 88.891 | 88.891 | 88.891 | 88.891 | 46.348 | 26.127 | 4.929 | 83.962 | 88.891 | 2.494 | 2.49 | 0 | 0.85666 | 0.98501 | 0.84501 | 3198.208 | 4228.917 | 0 | 0 | 0 | 2686 | 3453.295 | 3452 | 2721 | 784.176 | 2864.1 | 3427 | 1277.114 | 1277.114 | 3452 | 2174.886 | 2174.886 | 2221.947 | 2221.947 | 499.053 | 499.053 | 2721 | 120.155 | 698.407 | 3308.36 | 4344.673 | 100.96 | 120.155 | 698.408 | 168.681 | 3308.36 | 168.666 | 16.353 | 16.353 | 7.79 | 0 | 0 | 0 | 0 | 0 | 0 | 0 | -0.529 | 889 | -48.876 | -11.986 | -244.715 | 426 | 262 | 426 | 274 | 262 | 274 | -69.5945 | -35.8689 | -69.3654 | -36.2231 | -69.2756 | -36.3608 | -69.4802 | -36.0461 | -69.2628 | -36.3804 | -69.4929 | -36.0264 | 0 | 9250.894 | 6897.607 | 8.224 | 0.01 | -12.611 | 0 | 1.181 | 4.184 | 4.184 | 99.8903 | 0.10966 | 2.9595 | 9.993 | 2.566 | 2.89 | 2.434 | 4
1 | 0.03 | 0 | 0 | 25 | 35 | -69.25 | -36.4 | -69.7083 | -35.6917 | 99.8953 | Prof4 | 0 | 0 | 1 | 0 | 0 | 2.881 | 0.014 | 0.01 | 0.01 | 112.859 | -0.056 | 607.093 | 0.001 | 0.001 | 0 | 0.001 | 0.001 | 0.001 | 0 | 0 | 0 | 0 | 0 | 0 | 0 | 0 | 152.517 | 0.00014526 | 88.891 | 88.891 | 88.891 | 88.891 | 88.891 | 46.348 | 26.127 | 4.929 | 83.962 | 88.891 | 2.494 | 2.49 | 0 | 0.88599 | 1.0084 | 0.87465 | 3198.362 | 4229.121 | 0 | 0 | 0 | 2686 | 3453.295 | 3452 | 2721 | 784.176 | 2864.1 | 3427 | 1277.114 | 1277.114 | 3452 | 2174.886 | 2174.886 | 2221.947 | 2221.947 | 499.053 | 499.053 | 2721 | 120.207 | 719.896 | 3308.514 | 4344.876 | 100.96 | 120.207 | 719.897 | 168.808 | 3308.514 | 168.793 | 16.366 | 16.366 | 7.798 | 0 | 0 | 0 | 0 | 0 | 0 | 0 | -0.529 | 889 | -48.876 | -11.709 | -244.715 | 426 | 262 | 426 | 274 | 262 | 274 | -69.5945 | -35.8689 | -69.3654 | -36.2231 | -69.2756 | -36.3608 | -69.4802 | -36.0461 | -69.2628 | -36.3804 | -69.4929 | -36.0264 | 0 | 9250.894 | 6884.435 | 8.224 | 0.01 | -12.611 | 0 | 1.181 | 4.184 | 4.184 | 99.8953 | 0.10472 | 2.9795 | 9.993 | 2.566 | 2.89 | 2.434 | 4
1 | 0.03 | 0 | 0 | 25 | 35 | -69.25 | -36.4 | -69.7083 | -35.6917 | 99.9 | Prof4 | 0 | 0 | 1 | 0 | 0 | 2.9 | 0.014 | 0.01 | 0.01 | 112.859 | -0.056 | 629.595 | 0.001 | 0.001 | 0 | 0.001 | 0.001 | 0.001 | 0 | 0 | 0 | 0 | 0 | 0 | 0 | 0 | 152.517 | 0.00014553 | 88.891 | 88.891 | 88.891 | 88.891 | 88.891 | 46.348 | 26.127 | 4.929 | 83.962 | 88.891 | 2.494 | 2.489 | 0 | 0.91418 | 1.0303 | 0.9032 | 3198.509 | 4229.315 | 0 | 0 | 0 | 2686 | 3453.295 | 3452 | 2721 | 784.176 | 2864.1 | 3427 | 1277.114 | 1277.114 | 3452 | 2174.886 | 2174.886 | 2221.947 | 2221.947 | 499.053 | 499.053 | 2721 | 120.239 | 742.398 | 3308.66 | 4345.071 | 100.96 | 120.239 | 742.399 | 168.934 | 3308.66 | 168.92 | 16.378 | 16.378 | 7.807 | 0 | 0 | 0 | 0 | 0 | 0 | 0 | -0.529 | 889 | -48.876 | -11.431 | -244.715 | 426 | 262 | 426 | 274 | 262 | 274 | -69.5945 | -35.8689 | -69.3654 | -36.2231 | -69.2756 | -36.3608 | -69.4802 | -36.0461 | -69.2628 | -36.3804 | -69.4929 | -36.0264 | 0 | 9250.894 | 6871.313 | 8.224 | 0.01 | -12.611 | 0 | 1.181 | 4.184 | 4.184 | 99.9 | 0.10001 | 2.9995 | 9.993 | 2.566 | 2.89 | 2.434 | 4
1 | 0.03 | 0 | 0 | 25 | 35 | -69.25 | -36.4 | -69.7083 | -35.6917 | 99.9045 | Prof4 | 0 | 0 | 1 | 0 | 0 | 2.92 | 0.014 | 0.01 | 0.01 | 112.859 | -0.056 | 653.158 | 0.001 | 0.001 | 0 | 0.001 | 0.001 | 0.001 | 0 | 0 | 0 | 0 | 0 | 0 | 0 | 0 | 152.517 | 0.00014581 | 88.891 | 88.891 | 88.891 | 88.891 | 88.891 | 46.348 | 26.127 | 4.929 | 83.962 | 88.891 | 2.493 | 2.489 | 0 | 0.94115 | 1.0507 | 0.93055 | 3198.649 | 4229.501 | 0 | 0 | 0 | 2686 | 3453.295 | 3452 | 2721 | 784.176 | 2864.1 | 3427 | 1277.114 | 1277.114 | 3452 | 2174.886 | 2174.886 | 2221.947 | 2221.947 | 499.053 | 499.053 | 2721 | 120.271 | 765.961 | 3308.8 | 4345.256 | 100.96 | 120.271 | 765.961 | 169.06 | 3308.8 | 169.046 | 16.391 | 16.391 | 7.815 | 0 | 0 | 0 | 0 | 0 | 0 | 0 | -0.529 | 889 | -48.876 | -11.154 | -244.715 | 426 | 262 | 426 | 274 | 262 | 274 | -69.5945 | -35.8689 | -69.3654 | -36.2231 | -69.2756 | -36.3608 | -69.4802 | -36.0461 | -69.2628 | -36.3804 | -69.4929 | -36.0264 | 0 | 9250.894 | 6858.241 | 8.224 | 0.01 | -12.611 | 0 | 1.181 | 4.184 | 4.184 | 99.9045 | 0.095509 | 3.0195 | 9.993 | 2.566 | 2.89 | 2.434 | 4
1 | 0.03 | 0 | 0 | 25 | 35 | -69.25 | -36.4 | -69.7083 | -35.6917 | 99.9088 | Prof4 | 0 | 0 | 1 | 0 | 0 | 2.959 | 0.014 | 0.01 | 0.01 | 112.859 | -0.056 | 677.828 | 0.001 | 0.001 | 0 | 0.001 | 0.001 | 0.001 | 0 | 0 | 0 | 0 | 0 | 0 | 0 | 0 | 152.517 | 0.00014609 | 88.891 | 88.891 | 88.891 | 88.891 | 88.891 | 46.348 | 26.127 | 4.929 | 83.962 | 88.891 | 2.493 | 2.489 | 0 | 0.96683 | 1.0696 | 0.95666 | 3198.782 | 4229.678 | 0 | 0 | 0 | 2686 | 3453.295 | 3452 | 2721 | 784.176 | 2864.1 | 3427 | 1277.114 | 1277.114 | 3452 | 2174.886 | 2174.886 | 2221.947 | 2221.947 | 499.053 | 499.053 | 2721 | 120.323 | 790.631 | 3308.934 | 4345.434 | 100.96 | 120.323 | 790.632 | 169.186 | 3308.934 | 169.172 | 16.404 | 16.404 | 7.823 | 0 | 0 | 0 | 0 | 0 | 0 | 0 | -0.529 | 889 | -48.876 | -10.877 | -244.715 | 426 | 262 | 426 | 274 | 262 | 274 | -69.5945 | -35.8689 | -69.3654 | -36.2231 | -69.2756 | -36.3608 | -69.4802 | -36.0461 | -69.2628 | -36.3804 | -69.4929 | -36.0264 | 0 | 9250.894 | 6845.22 | 8.224 | 0.01 | -12.611 | 0 | 1.181 | 4.184 | 4.184 | 99.9088 | 0.091211 | 3.0396 | 9.993 | 2.566 | 2.89 | 2.434 | 4
1 | 0.03 | 0 | 0 | 25 | 35 | -69.25 | -36.4 | -69.7083 | -35.6917 | 99.9129 | Prof4 | 0 | 0 | 1 | 0 | 0 | 2.979 | 0.014 | 0.01 | 0.01 | 112.859 | -0.056 | 703.663 | 0.001 | 0.001 | 0 | 0.001 | 0.001 | 0.001 | 0 | 0 | 0 | 0 | 0 | 0 | 0 | 0 | 152.517 | 0.00014636 | 88.891 | 88.891 | 88.891 | 88.891 | 88.891 | 46.348 | 26.127 | 4.929 | 83.962 | 88.891 | 2.493 | 2.489 | 0 | 0.99119 | 1.0872 | 0.98146 | 3198.91 | 4229.848 | 0 | 0 | 0 | 2686 | 3453.295 | 3452 | 2721 | 784.176 | 2864.1 | 3427 | 1277.114 | 1277.114 | 3452 | 2174.886 | 2174.886 | 2221.947 | 2221.947 | 499.053 | 499.053 | 2721 | 120.355 | 816.466 | 3309.062 | 4345.603 | 100.96 | 120.355 | 816.467 | 169.312 | 3309.062 | 169.298 | 16.416 | 16.416 | 7.831 | 0 | 0 | 0 | 0 | 0 | 0 | 0 | -0.529 | 889 | -48.876 | -10.599 | -244.715 | 426 | 262 | 426 | 274 | 262 | 274 | -69.5945 | -35.8689 | -69.3654 | -36.2231 | -69.2756 | -36.3608 | -69.4802 | -36.0461 | -69.2628 | -36.3804 | -69.4929 | -36.0264 | 0 | 9250.894 | 6832.247 | 8.224 | 0.01 | -12.611 | 0 | 1.181 | 4.184 | 4.184 | 99.9129 | 0.087106 | 3.0596 | 9.993 | 2.566 | 2.89 | 2.434 | 4
1 | 0.03 | 0 | 0 | 25 | 35 | -69.25 | -36.4 | -69.7083 | -35.6917 | 99.9168 | Prof4 | 0 | 0 | 1 | 0 | 0 | 2.998 | 0.014 | 0.01 | 0.01 | 112.859 | -0.056 | 730.714 | 0.001 | 0.001 | 0 | 0.001 | 0.001 | 0.001 | 0 | 0 | 0 | 0 | 0 | 0 | 0 | 0 | 152.517 | 0.00014664 | 88.891 | 88.891 | 88.891 | 88.891 | 88.891 | 46.348 | 26.127 | 4.929 | 83.962 | 88.891 | 2.493 | 2.489 | 0 | 1.0142 | 1.1034 | 1.0049 | 3199.032 | 4230.009 | 0 | 0 | 0 | 2686 | 3453.295 | 3452 | 2721 | 784.176 | 2864.1 | 3427 | 1277.114 | 1277.114 | 3452 | 2174.886 | 2174.886 | 2221.947 | 2221.947 | 499.053 | 499.053 | 2721 | 120.387 | 843.517 | 3309.184 | 4345.765 | 100.96 | 120.387 | 843.518 | 169.437 | 3309.184 | 169.423 | 16.429 | 16.429 | 7.84 | 0 | 0 | 0 | 0 | 0 | 0 | 0 | -0.529 | 889 | -48.876 | -10.322 | -244.715 | 426 | 262 | 426 | 274 | 262 | 274 | -69.5945 | -35.8689 | -69.3654 | -36.2231 | -69.2756 | -36.3608 | -69.4802 | -36.0461 | -69.2628 | -36.3804 | -69.4929 | -36.0264 | 0 | 9250.894 | 6819.323 | 8.224 | 0.01 | -12.611 | 0 | 1.181 | 4.184 | 4.184 | 99.9168 | 0.083186 | 3.0796 | 9.993 | 2.566 | 2.89 | 2.434 | 4
1 | 0.03 | 0 | 0 | 25 | 35 | -69.25 | -36.4 | -69.7083 | -35.6917 | 99.9206 | Prof4 | 0 | 0 | 1 | 0 | 0 | 3.037 | 0.014 | 0.01 | 0.01 | 112.859 | -0.056 | 759.035 | 0.001 | 0.001 | 0 | 0.001 | 0.001 | 0.001 | 0 | 0 | 0 | 0 | 0 | 0 | 0 | 0 | 152.517 | 0.00014692 | 88.891 | 88.891 | 88.891 | 88.891 | 88.891 | 46.348 | 26.127 | 4.929 | 83.962 | 88.891 | 2.493 | 2.489 | 0 | 1.0359 | 1.1184 | 1.0271 | 3199.149 | 4230.164 | 0 | 0 | 0 | 2686 | 3453.295 | 3452 | 2721 | 784.176 | 2864.1 | 3427 | 1277.114 | 1277.114 | 3452 | 2174.886 | 2174.886 | 2221.947 | 2221.947 | 499.053 | 499.053 | 2721 | 120.439 | 871.838 | 3309.3 | 4345.919 | 100.96 | 120.439 | 871.839 | 169.562 | 3309.3 | 169.548 | 16.442 | 16.442 | 7.848 | 0 | 0 | 0 | 0 | 0 | 0 | 0 | -0.529 | 889 | -48.876 | -10.044 | -244.715 | 426 | 262 | 426 | 274 | 262 | 274 | -69.5945 | -35.8689 | -69.3654 | -36.2231 | -69.2756 | -36.3608 | -69.4802 | -36.0461 | -69.2628 | -36.3804 | -69.4929 | -36.0264 | 0 | 9250.894 | 6806.451 | 8.224 | 0.01 | -12.611 | 0 | 1.181 | 4.184 | 4.184 | 99.9206 | 0.079443 | 3.0996 | 9.993 | 2.566 | 2.89 | 2.434 | 4
1 | 0.03 | 0 | 0 | 25 | 35 | -69.25 | -36.4 | -69.7083 | -35.6917 | 99.9241 | Prof4 | 0 | 0 | 1 | 0 | 0 | 3.057 | 0.014 | 0.01 | 0.01 | 112.859 | -0.056 | 788.694 | 0.001 | 0.001 | 0 | 0.001 | 0.001 | 0.001 | 0 | 0 | 0 | 0 | 0 | 0 | 0 | 0 | 152.517 | 0.0001472 | 88.891 | 88.891 | 88.891 | 88.891 | 88.891 | 46.348 | 26.127 | 4.929 | 83.962 | 88.891 | 2.493 | 2.489 | 0 | 1.0562 | 1.1321 | 1.0479 | 3199.26 | 4230.311 | 0 | 0 | 0 | 2686 | 3453.295 | 3452 | 2721 | 784.176 | 2864.1 | 3427 | 1277.114 | 1277.114 | 3452 | 2174.886 | 2174.886 | 2221.947 | 2221.947 | 499.053 | 499.053 | 2721 | 120.471 | 901.497 | 3309.412 | 4346.067 | 100.96 | 120.471 | 901.498 | 169.687 | 3309.412 | 169.672 | 16.454 | 16.454 | 7.856 | 0 | 0 | 0 | 0 | 0 | 0 | 0 | -0.529 | 889 | -48.876 | -9.767 | -244.715 | 426 | 262 | 426 | 274 | 262 | 274 | -69.5945 | -35.8689 | -69.3654 | -36.2231 | -69.2756 | -36.3608 | -69.4802 | -36.0461 | -69.2628 | -36.3804 | -69.4929 | -36.0264 | 0 | 9250.894 | 6793.625 | 8.224 | 0.01 | -12.611 | 0 | 1.181 | 4.184 | 4.184 | 99.9241 | 0.075868 | 3.1196 | 9.993 | 2.566 | 2.89 | 2.434 | 4
1 | 0.03 | 0 | 0 | 25 | 35 | -69.25 | -36.4 | -69.7083 | -35.6917 | 99.9276 | Prof4 | 0 | 0 | 1 | 0 | 0 | 3.096 | 0.014 | 0.01 | 0.01 | 112.859 | -0.056 | 819.749 | 0.001 | 0.001 | 0 | 0.001 | 0.001 | 0.001 | 0 | 0 | 0 | 0 | 0 | 0 | 0 | 0 | 152.517 | 0.00014747 | 88.891 | 88.891 | 88.891 | 88.891 | 88.891 | 46.348 | 26.127 | 4.929 | 83.962 | 88.891 | 2.493 | 2.489 | 0 | 1.0752 | 1.1447 | 1.0673 | 3199.366 | 4230.452 | 0 | 0 | 0 | 2686 | 3453.295 | 3452 | 2721 | 784.176 | 2864.1 | 3427 | 1277.114 | 1277.114 | 3452 | 2174.886 | 2174.886 | 2221.947 | 2221.947 | 499.053 | 499.053 | 2721 | 120.523 | 932.552 | 3309.518 | 4346.208 | 100.96 | 120.523 | 932.553 | 169.811 | 3309.518 | 169.797 | 16.467 | 16.467 | 7.865 | 0 | 0 | 0 | 0 | 0 | 0 | 0 | -0.529 | 889 | -48.876 | -9.489 | -244.715 | 426 | 262 | 426 | 274 | 262 | 274 | -69.5945 | -35.8689 | -69.3654 | -36.2231 | -69.2756 | -36.3608 | -69.4802 | -36.0461 | -69.2628 | -36.3804 | -69.4929 | -36.0264 | 0 | 9250.894 | 6780.849 | 8.224 | 0.01 | -12.611 | 0 | 1.181 | 4.184 | 4.184 | 99.9275 | 0.072454 | 3.1396 | 9.993 | 2.566 | 2.89 | 2.434 | 4
1 | 0.03 | 0 | 0 | 25 | 35 | -69.25 | -36.4 | -69.7083 | -35.6917 | 99.9308 | Prof4 | 0 | 0 | 1 | 0 | 0 | 3.115 | 0.014 | 0.01 | 0.01 | 112.859 | -0.056 | 852.274 | 0.001 | 0.001 | 0 | 0.001 | 0.001 | 0.001 | 0 | 0 | 0 | 0 | 0 | 0 | 0 | 0 | 152.517 | 0.00014775 | 88.891 | 88.891 | 88.891 | 88.891 | 88.891 | 46.348 | 26.127 | 4.929 | 83.962 | 88.891 | 2.493 | 2.489 | 0 | 1.0929 | 1.1562 | 1.0855 | 3199.468 | 4230.587 | 0 | 0 | 0 | 2686 | 3453.295 | 3452 | 2721 | 784.176 | 2864.1 | 3427 | 1277.114 | 1277.114 | 3452 | 2174.886 | 2174.886 | 2221.947 | 2221.947 | 499.053 | 499.053 | 2721 | 120.555 | 965.077 | 3309.619 | 4346.342 | 100.96 | 120.555 | 965.078 | 169.935 | 3309.619 | 169.92 | 16.479 | 16.479 | 7.873 | 0 | 0 | 0 | 0 | 0 | 0 | 0 | -0.529 | 889 | -48.876 | -9.212 | -244.715 | 426 | 262 | 426 | 274 | 262 | 274 | -69.5945 | -35.8689 | -69.3654 | -36.2231 | -69.2756 | -36.3608 | -69.4802 | -36.0461 | -69.2628 | -36.3804 | -69.4929 | -36.0264 | 0 | 9250.894 | 6768.117 | 8.224 | 0.01 | -12.611 | 0 | 1.181 | 4.184 | 4.184 | 99.9308 | 0.069193 | 3.1596 | 9.993 | 2.566 | 2.89 | 2.434 | 4
1 | 0.03 | 0 | 0 | 25 | 35 | -69.25 | -36.4 | -69.7083 | -35.6917 | 99.9339 | Prof4 | 0 | 0 | 1 | 0 | 0 | 3.135 | 0.014 | 0.01 | 0.01 | 112.859 | -0.056 | 886.329 | 0.001 | 0.001 | 0 | 0.001 | 0.001 | 0.001 | 0 | 0 | 0 | 0 | 0 | 0 | 0 | 0 | 152.517 | 0.00014803 | 88.891 | 88.891 | 88.891 | 88.891 | 88.891 | 46.348 | 26.127 | 4.929 | 83.962 | 88.891 | 2.493 | 2.489 | 0 | 1.1093 | 1.1667 | 1.1024 | 3199.565 | 4230.715 | 0 | 0 | 0 | 2686 | 3453.295 | 3452 | 2721 | 784.176 | 2864.1 | 3427 | 1277.114 | 1277.114 | 3452 | 2174.886 | 2174.886 | 2221.947 | 2221.947 | 499.053 | 499.053 | 2721 | 120.587 | 999.132 | 3309.716 | 4346.471 | 100.96 | 120.587 | 999.132 | 170.058 | 3309.716 | 170.044 | 16.492 | 16.492 | 7.881 | 0 | 0 | 0 | 0 | 0 | 0 | 0 | -0.529 | 889 | -48.876 | -8.934 | -244.715 | 426 | 262 | 426 | 274 | 262 | 274 | -69.5945 | -35.8689 | -69.3654 | -36.2231 | -69.2756 | -36.3608 | -69.4802 | -36.0461 | -69.2628 | -36.3804 | -69.4929 | -36.0264 | 0 | 9250.894 | 6755.435 | 8.224 | 0.01 | -12.611 | 0 | 1.181 | 4.184 | 4.184 | 99.9339 | 0.066079 | 3.1797 | 9.993 | 2.566 | 2.89 | 2.434 | 4
1 | 0.03 | 0 | 0 | 25 | 35 | -69.25 | -36.4 | -69.7083 | -35.6917 | 99.9369 | Prof4 | 0 | 0 | 1 | 0 | 0 | 3.174 | 0.014 | 0.01 | 0.01 | 112.859 | -0.056 | 921.977 | 0.001 | 0.001 | 0 | 0.001 | 0.001 | 0.001 | 0 | 0 | 0 | 0 | 0 | 0 | 0 | 0 | 152.517 | 0.00014831 | 88.891 | 88.891 | 88.891 | 88.891 | 88.891 | 46.348 | 26.127 | 4.929 | 83.962 | 88.891 | 2.493 | 2.489 | 0 | 1.1245 | 1.1762 | 1.1181 | 3199.657 | 4230.838 | 0 | 0 | 0 | 2686 | 3453.295 | 3452 | 2721 | 784.176 | 2864.1 | 3427 | 1277.114 | 1277.114 | 3452 | 2174.886 | 2174.886 | 2221.947 | 2221.947 | 499.053 | 499.053 | 2721 | 120.639 | 1034.78 | 3309.809 | 4346.594 | 100.96 | 120.639 | 1034.781 | 170.182 | 3309.809 | 170.167 | 16.505 | 16.505 | 7.889 | 0 | 0 | 0 | 0 | 0 | 0 | 0 | -0.529 | 889 | -48.876 | -8.657 | -244.715 | 426 | 262 | 426 | 274 | 262 | 274 | -69.5945 | -35.8689 | -69.3654 | -36.2231 | -69.2756 | -36.3608 | -69.4802 | -36.0461 | -69.2628 | -36.3804 | -69.4929 | -36.0264 | 0 | 9250.894 | 6742.803 | 8.224 | 0.01 | -12.611 | 0 | 1.181 | 4.184 | 4.184 | 99.9369 | 0.063106 | 3.1997 | 9.993 | 2.566 | 2.89 | 2.434 | 4
1 | 0.03 | 0 | 0 | 25 | 35 | -69.25 | -36.4 | -69.7083 | -35.6917 | 99.9397 | Prof4 | 0 | 0 | 1 | 0 | 0 | 3.193 | 0.014 | 0.01 | 0.01 | 112.859 | -0.056 | 959.316 | 0.001 | 0.001 | 0 | 0.001 | 0.001 | 0.001 | 0 | 0 | 0 | 0 | 0 | 0 | 0 | 0 | 152.517 | 0.00014858 | 88.891 | 88.891 | 88.891 | 88.891 | 88.891 | 46.348 | 26.127 | 4.929 | 83.962 | 88.891 | 2.493 | 2.489 | 0 | 1.1386 | 1.1849 | 1.1326 | 3199.746 | 4230.955 | 0 | 0 | 0 | 2686 | 3453.295 | 3452 | 2721 | 784.176 | 2864.1 | 3427 | 1277.114 | 1277.114 | 3452 | 2174.886 | 2174.886 | 2221.947 | 2221.947 | 499.053 | 499.053 | 2721 | 120.671 | 1072.119 | 3309.897 | 4346.711 | 100.96 | 120.671 | 1072.12 | 170.305 | 3309.897 | 170.29 | 16.517 | 16.517 | 7.898 | 0 | 0 | 0 | 0 | 0 | 0 | 0 | -0.529 | 889 | -48.876 | -8.38 | -244.715 | 426 | 262 | 426 | 275 | 262 | 275 | -69.5945 | -35.8689 | -69.3654 | -36.2231 | -69.2756 | -36.3608 | -69.4802 | -36.0461 | -69.2628 | -36.3804 | -69.4929 | -36.0264 | 0 | 9250.894 | 6730.216 | 8.224 | 0.01 | -12.611 | 0 | 1.181 | 4.184 | 4.184 | 99.9397 | 0.060266 | 3.2197 | 9.993 | 2.566 | 2.89 | 2.434 | 4
1 | 0.03 | 0 | 0 | 25 | 35 | -69.25 | -36.4 | -69.7083 | -35.6917 | 99.9425 | Prof4 | 0 | 0 | 1 | 0 | 0 | 3.213 | 0.014 | 0.01 | 0.01 | 112.859 | -0.056 | 998.411 | 0.001 | 0.001 | 0 | 0.001 | 0.001 | 0.001 | 0 | 0 | 0 | 0 | 0 | 0 | 0 | 0 | 152.517 | 0.00014886 | 88.891 | 88.891 | 88.891 | 88.891 | 88.891 | 46.348 | 26.127 | 4.929 | 83.962 | 88.891 | 2.493 | 2.489 | 0 | 1.1516 | 1.1928 | 1.146 | 3199.83 | 4231.067 | 0 | 0 | 0 | 2686 | 3453.295 | 3452 | 2721 | 784.176 | 2864.1 | 3427 | 1277.114 | 1277.114 | 3452 | 2174.886 | 2174.886 | 2221.947 | 2221.947 | 499.053 | 499.053 | 2721 | 120.703 | 1111.214 | 3309.982 | 4346.823 | 100.96 | 120.703 | 1111.215 | 170.427 | 3309.982 | 170.413 | 16.53 | 16.53 | 7.906 | 0 | 0 | 0 | 0 | 0 | 0 | 0 | -0.529 | 889 | -48.876 | -8.102 | -244.715 | 426 | 262 | 426 | 275 | 262 | 275 | -69.5945 | -35.8689 | -69.3654 | -36.2231 | -69.2756 | -36.3608 | -69.4802 | -36.0461 | -69.2628 | -36.3804 | -69.4929 | -36.0264 | 0 | 9250.894 | 6717.676 | 8.224 | 0.01 | -12.611 | 0 | 1.181 | 4.184 | 4.184 | 99.9424 | 0.057554 | 3.2397 | 9.993 | 2.566 | 2.89 | 2.434 | 4
1 | 0.03 | 0 | 0 | 25 | 35 | -69.25 | -36.4 | -69.7083 | -35.6917 | 99.945 | Prof4 | 0 | 0 | 1 | 0 | 0 | 3.252 | 0.014 | 0.01 | 0.01 | 112.859 | -0.056 | 1039.349 | 0.001 | 0.001 | 0 | 0.001 | 0.001 | 0.001 | 0 | 0 | 0 | 0 | 0 | 0 | 0 | 0 | 152.517 | 0.00014914 | 88.891 | 88.891 | 88.891 | 88.891 | 88.891 | 46.348 | 26.127 | 4.929 | 83.962 | 88.891 | 2.493 | 2.489 | 0 | 1.1636 | 1.2 | 1.1583 | 3199.911 | 4231.174 | 0 | 0 | 0 | 2686 | 3453.295 | 3452 | 2721 | 784.176 | 2864.1 | 3427 | 1277.114 | 1277.114 | 3452 | 2174.886 | 2174.886 | 2221.947 | 2221.947 | 499.053 | 499.053 | 2721 | 120.755 | 1152.152 | 3310.062 | 4346.93 | 100.96 | 120.755 | 1152.153 | 170.55 | 3310.062 | 170.535 | 16.542 | 16.542 | 7.914 | 0 | 0 | 0 | 0 | 0 | 0 | 0 | -0.529 | 889 | -48.876 | -7.825 | -244.715 | 426 | 262 | 426 | 275 | 262 | 275 | -69.5945 | -35.8689 | -69.3654 | -36.2231 | -69.2756 | -36.3608 | -69.4802 | -36.0461 | -69.2628 | -36.3804 | -69.4929 | -36.0264 | 0 | 9250.894 | 6705.182 | 8.224 | 0.01 | -12.611 | 0 | 1.181 | 4.184 | 4.184 | 99.945 | 0.054964 | 3.2597 | 9.993 | 2.566 | 2.89 | 2.434 | 4
1 | 0.03 | 0 | 0 | 25 | 35 | -69.25 | -36.4 | -69.7083 | -35.6917 | 99.9475 | Prof4 | 0 | 0 | 1 | 0 | 0 | 3.271 | 0.014 | 0.01 | 0.01 | 112.859 | -0.056 | 1082.208 | 0.001 | 0.001 | 0 | 0.001 | 0.001 | 0.001 | 0 | 0 | 0 | 0 | 0 | 0 | 0 | 0 | 152.517 | 0.00014942 | 88.891 | 88.891 | 88.891 | 88.891 | 88.891 | 46.348 | 26.127 | 4.929 | 83.962 | 88.891 | 2.493 | 2.489 | 0 | 1.1745 | 1.2065 | 1.1697 | 3199.988 | 4231.276 | 0 | 0 | 0 | 2686 | 3453.295 | 3452 | 2721 | 784.176 | 2864.1 | 3427 | 1277.114 | 1277.114 | 3452 | 2174.886 | 2174.886 | 2221.947 | 2221.947 | 499.053 | 499.053 | 2721 | 120.787 | 1195.011 | 3310.139 | 4347.032 | 100.96 | 120.787 | 1195.012 | 170.672 | 3310.139 | 170.657 | 16.555 | 16.555 | 7.922 | 0 | 0 | 0 | 0 | 0 | 0 | 0 | -0.529 | 889 | -48.876 | -7.547 | -244.715 | 426 | 262 | 426 | 275 | 262 | 275 | -69.5945 | -35.8689 | -69.3654 | -36.2231 | -69.2756 | -36.3608 | -69.4802 | -36.0461 | -69.2628 | -36.3804 | -69.4929 | -36.0264 | 0 | 9250.894 | 6692.737 | 8.224 | 0.01 | -12.611 | 0 | 1.181 | 4.184 | 4.184 | 99.9475 | 0.052491 | 3.2797 | 9.993 | 2.566 | 2.89 | 2.434 | 4
1 | 0.03 | 0 | 0 | 25 | 35 | -69.25 | -36.4 | -69.7083 | -35.6917 | 99.9499 | Prof4 | 0 | 0 | 1 | 0 | 0 | 3.311 | 0.014 | 0.01 | 0.01 | 112.859 | -0.056 | 1127.092 | 0.001 | 0.001 | 0 | 0.001 | 0.001 | 0.001 | 0 | 0 | 0 | 0 | 0 | 0 | 0 | 0 | 152.517 | 0.00014969 | 88.891 | 88.891 | 88.891 | 88.891 | 88.891 | 46.348 | 26.127 | 4.929 | 83.962 | 88.891 | 2.493 | 2.489 | 0 | 1.1846 | 1.2123 | 1.1801 | 3200.061 | 4231.374 | 0 | 0 | 0 | 2686 | 3453.295 | 3452 | 2721 | 784.176 | 2864.1 | 3427 | 1277.114 | 1277.114 | 3452 | 2174.886 | 2174.886 | 2221.947 | 2221.947 | 499.053 | 499.053 | 2721 | 120.839 | 1239.895 | 3310.213 | 4347.129 | 100.96 | 120.839 | 1239.895 | 170.793 | 3310.213 | 170.779 | 16.568 | 16.568 | 7.931 | 0 | 0 | 0 | 0 | 0 | 0 | 0 | -0.529 | 889 | -48.876 | -7.27 | -244.715 | 426 | 262 | 426 | 275 | 262 | 275 | -69.5945 | -35.8689 | -69.3654 | -36.2231 | -69.2756 | -36.3608 | -69.4802 | -36.0461 | -69.2628 | -36.3804 | -69.4929 | -36.0264 | 0 | 9250.894 | 6680.337 | 8.224 | 0.01 | -12.611 | 0 | 1.181 | 4.184 | 4.184 | 99.9499 | 0.050129 | 3.2997 | 9.993 | 2.566 | 2.89 | 2.434 | 4
1 | 0.03 | 0 | 0 | 25 | 35 | -69.25 | -36.4 | -69.7083 | -35.6917 | 99.9521 | Prof4 | 0 | 0 | 1 | 0 | 0 | 3.33 | 0.014 | 0.01 | 0.01 | 112.859 | -0.056 | 1174.096 | 0.001 | 0.001 | 0 | 0.001 | 0.001 | 0.001 | 0 | 0 | 0 | 0 | 0 | 0 | 0 | 0 | 152.517 | 0.00014997 | 88.891 | 88.891 | 88.891 | 88.891 | 88.891 | 46.348 | 26.127 | 4.929 | 83.962 | 88.891 | 2.493 | 2.489 | 0 | 1.1938 | 1.2176 | 1.1897 | 3200.131 | 4231.467 | 0 | 0 | 0 | 2686 | 3453.295 | 3452 | 2721 | 784.176 | 2864.1 | 3427 | 1277.114 | 1277.114 | 3452 | 2174.886 | 2174.886 | 2221.947 | 2221.947 | 499.053 | 499.053 | 2721 | 120.871 | 1286.899 | 3310.283 | 4347.222 | 100.96 | 120.871 | 1286.9 | 170.915 | 3310.283 | 170.901 | 16.58 | 16.58 | 7.939 | 0 | 0 | 0 | 0 | 0 | 0 | 0 | -0.529 | 889 | -48.876 | -6.993 | -244.715 | 426 | 262 | 426 | 275 | 262 | 275 | -69.5945 | -35.8689 | -69.3654 | -36.2231 | -69.2756 | -36.3608 | -69.4802 | -36.0461 | -69.2628 | -36.3804 | -69.4929 | -36.0264 | 0 | 9250.894 | 6667.981 | 8.224 | 0.01 | -12.611 | 0 | 1.181 | 4.184 | 4.184 | 99.9521 | 0.047873 | 3.3197 | 9.993 | 2.566 | 2.89 | 2.434 | 4
1 | 0.03 | 0 | 0 | 25 | 35 | -69.25 | -36.4 | -69.7083 | -35.6917 | 99.9543 | Prof4 | 0 | 0 | 1 | 0 | 0 | 3.35 | 0.014 | 0.01 | 0.01 | 112.859 | -0.056 | 1223.304 | 0.001 | 0.001 | 0 | 0.001 | 0.001 | 0.001 | 0 | 0 | 0 | 0 | 0 | 0 | 0 | 0 | 152.517 | 0.00015025 | 88.891 | 88.891 | 88.891 | 88.891 | 88.891 | 46.348 | 26.127 | 4.929 | 83.962 | 88.891 | 2.493 | 2.489 | 0 | 1.2022 | 1.2224 | 1.1984 | 3200.198 | 4231.556 | 0 | 0 | 0 | 2686 | 3453.295 | 3452 | 2721 | 784.176 | 2864.1 | 3427 | 1277.114 | 1277.114 | 3452 | 2174.886 | 2174.886 | 2221.947 | 2221.947 | 499.053 | 499.053 | 2721 | 120.903 | 1336.107 | 3310.35 | 4347.311 | 100.96 | 120.903 | 1336.108 | 171.036 | 3310.35 | 171.022 | 16.593 | 16.593 | 7.947 | 0 | 0 | 0 | 0 | 0 | 0 | 0 | -0.529 | 889 | -48.876 | -6.715 | -244.715 | 426 | 262 | 426 | 275 | 262 | 275 | -69.5945 | -35.8689 | -69.3654 | -36.2231 | -69.2756 | -36.3608 | -69.4802 | -36.0461 | -69.2628 | -36.3804 | -69.4929 | -36.0264 | 0 | 9250.894 | 6655.674 | 8.224 | 0.01 | -12.611 | 0 | 1.181 | 4.184 | 4.184 | 99.9543 | 0.045719 | 3.3397 | 9.993 | 2.566 | 2.89 | 2.434 | 4
1 | 0.03 | 0 | 0 | 25 | 35 | -69.25 | -36.4 | -69.7083 | -35.6917 | 99.9563 | Prof4 | 0 | 0 | 1 | 0 | 0 | 3.389 | 0.014 | 0.01 | 0.01 | 112.859 | -0.056 | 1274.828 | 0.001 | 0.001 | 0 | 0.001 | 0.001 | 0.001 | 0 | 0 | 0 | 0 | 0 | 0 | 0 | 0 | 152.517 | 0.00015053 | 88.891 | 88.891 | 88.891 | 88.891 | 88.891 | 46.348 | 26.127 | 4.929 | 83.962 | 88.891 | 2.493 | 2.489 | 0 | 1.2099 | 1.2267 | 1.2064 | 3200.262 | 4231.641 | 0 | 0 | 0 | 2686 | 3453.295 | 3452 | 2721 | 784.176 | 2864.1 | 3427 | 1277.114 | 1277.114 | 3452 | 2174.886 | 2174.886 | 2221.947 | 2221.947 | 499.053 | 499.053 | 2721 | 120.954 | 1387.631 | 3310.414 | 4347.396 | 100.96 | 120.954 | 1387.632 | 171.157 | 3310.414 | 171.142 | 16.605 | 16.605 | 7.955 | 0 | 0 | 0 | 0 | 0 | 0 | 0 | -0.529 | 889 | -48.876 | -6.438 | -244.715 | 426 | 262 | 426 | 275 | 262 | 275 | -69.5945 | -35.8689 | -69.3654 | -36.2231 | -69.2756 | -36.3608 | -69.4802 | -36.0461 | -69.2628 | -36.3804 | -69.4929 | -36.0264 | 0 | 9250.894 | 6643.412 | 8.224 | 0.01 | -12.611 | 0 | 1.181 | 4.184 | 4.184 | 99.9563 | 0.043662 | 3.3597 | 9.993 | 2.566 | 2.89 | 2.434 | 4
1 | 0.03 | 0 | 0 | 25 | 35 | -69.25 | -36.4 | -69.7083 | -35.6917 | 99.9583 | Prof4 | 0 | 0 | 1 | 0 | 0 | 3.408 | 0.014 | 0.01 | 0.01 | 112.859 | -0.056 | 1328.795 | 0.001 | 0.001 | 0 | 0.001 | 0.001 | 0.001 | 0 | 0 | 0 | 0 | 0 | 0 | 0 | 0 | 152.517 | 0.0001508 | 88.891 | 88.891 | 88.891 | 88.891 | 88.891 | 46.348 | 26.127 | 4.929 | 83.962 | 88.891 | 2.493 | 2.489 | 0 | 1.2169 | 1.2306 | 1.2137 | 3200.324 | 4231.722 | 0 | 0 | 0 | 2686 | 3453.295 | 3452 | 2721 | 784.176 | 2864.1 | 3427 | 1277.114 | 1277.114 | 3452 | 2174.886 | 2174.886 | 2221.947 | 2221.947 | 499.053 | 499.053 | 2721 | 120.987 | 1441.598 | 3310.475 | 4347.477 | 100.96 | 120.987 | 1441.599 | 171.277 | 3310.475 | 171.263 | 16.618 | 16.618 | 7.964 | 0 | 0 | 0 | 0 | 0 | 0 | 0 | -0.529 | 889 | -48.876 | -6.16 | -244.715 | 426 | 262 | 426 | 275 | 262 | 275 | -69.5945 | -35.8689 | -69.3654 | -36.2231 | -69.2756 | -36.3608 | -69.4802 | -36.0461 | -69.2628 | -36.3804 | -69.4929 | -36.0264 | 0 | 9250.894 | 6631.192 | 8.224 | 0.01 | -12.611 | 0 | 1.181 | 4.184 | 4.184 | 99.9583 | 0.041697 | 3.3797 | 9.993 | 2.566 | 2.89 | 2.434 | 4
1 | 0.03 | 0 | 0 | 25 | 35 | -69.25 | -36.4 | -69.7083 | -35.6917 | 99.9602 | Prof4 | 0 | 0 | 1 | 0 | 0 | 3.447 | 0.014 | 0.01 | 0.01 | 112.859 | -0.056 | 1385.288 | 0.001 | 0.001 | 0 | 0.001 | 0.001 | 0.001 | 0 | 0 | 0 | 0 | 0 | 0 | 0 | 0 | 152.517 | 0.00015108 | 88.891 | 88.891 | 88.891 | 88.891 | 88.891 | 46.348 | 26.127 | 4.929 | 83.962 | 88.891 | 2.493 | 2.489 | 0 | 1.2233 | 1.2341 | 1.2203 | 3200.382 | 4231.799 | 0 | 0 | 0 | 2686 | 3453.295 | 3452 | 2721 | 784.176 | 2864.1 | 3427 | 1277.114 | 1277.114 | 3452 | 2174.886 | 2174.886 | 2221.947 | 2221.947 | 499.053 | 499.053 | 2721 | 121.038 | 1498.091 | 3310.534 | 4347.555 | 100.96 | 121.038 | 1498.092 | 171.398 | 3310.534 | 171.383 | 16.63 | 16.63 | 7.972 | 0 | 0 | 0 | 0 | 0 | 0 | 0 | -0.529 | 889 | -48.876 | -5.883 | -244.715 | 426 | 262 | 426 | 275 | 262 | 275 | -69.5945 | -35.8689 | -69.3654 | -36.2231 | -69.2756 | -36.3608 | -69.4802 | -36.0461 | -69.2628 | -36.3804 | -69.4929 | -36.0264 | 0 | 9250.894 | 6619.021 | 8.224 | 0.01 | -12.611 | 0 | 1.181 | 4.184 | 4.184 | 99.9602 | 0.039821 | 3.3997 | 9.993 | 2.566 | 2.89 | 2.434 | 4
1 | 0.03 | 0 | 0 | 25 | 35 | -69.25 | -36.4 | -69.7083 | -35.6917 | 99.962 | Prof4 | 0 | 0 | 1 | 0 | 0 | 3.467 | 0.014 | 0.01 | 0.01 | 112.859 | -0.056 | 1444.456 | 0.001 | 0.001 | 0 | 0.001 | 0.001 | 0.001 | 0 | 0 | 0 | 0 | 0 | 0 | 0 | 0 | 152.517 | 0.00015136 | 88.891 | 88.891 | 88.891 | 88.891 | 88.891 | 46.348 | 26.127 | 4.929 | 83.962 | 88.891 | 2.493 | 2.489 | 0 | 1.2291 | 1.2372 | 1.2264 | 3200.438 | 4231.873 | 0 | 0 | 0 | 2686 | 3453.295 | 3452 | 2721 | 784.176 | 2864.1 | 3427 | 1277.114 | 1277.114 | 3452 | 2174.886 | 2174.886 | 2221.947 | 2221.947 | 499.053 | 499.053 | 2721 | 121.07 | 1557.259 | 3310.59 | 4347.629 | 100.96 | 121.07 | 1557.26 | 171.518 | 3310.59 | 171.503 | 16.643 | 16.643 | 7.98 | 0 | 0 | 0 | 0 | 0 | 0 | 0 | -0.529 | 889 | -48.876 | -5.605 | -244.715 | 426 | 262 | 426 | 275 | 262 | 275 | -69.5945 | -35.8689 | -69.3654 | -36.2231 | -69.2756 | -36.3608 | -69.4802 | -36.0461 | -69.2628 | -36.3804 | -69.4929 | -36.0264 | 0 | 9250.894 | 6606.891 | 8.224 | 0.01 | -12.611 | 0 | 1.181 | 4.184 | 4.184 | 99.962 | 0.038029 | 3.4197 | 9.993 | 2.566 | 2.89 | 2.434 | 4
1 | 0.03 | 0 | 0 | 25 | 35 | -69.25 | -36.4 | -69.7083 | -35.6917 | 99.9637 | Prof4 | 0 | 0 | 1 | 0 | 0 | 3.486 | 0.014 | 0.01 | 0.01 | 112.859 | -0.056 | 1506.398 | 0.001 | 0.001 | 0 | 0.001 | 0.001 | 0.001 | 0 | 0 | 0 | 0 | 0 | 0 | 0 | 0 | 152.517 | 0.00015163 | 88.891 | 88.891 | 88.891 | 88.891 | 88.891 | 46.348 | 26.127 | 4.929 | 83.962 | 88.891 | 2.493 | 2.489 | 0 | 1.2344 | 1.2401 | 1.2318 | 3200.491 | 4231.944 | 0 | 0 | 0 | 2686 | 3453.295 | 3452 | 2721 | 784.176 | 2864.1 | 3427 | 1277.114 | 1277.114 | 3452 | 2174.886 | 2174.886 | 2221.947 | 2221.947 | 499.053 | 499.053 | 2721 | 121.102 | 1619.201 | 3310.643 | 4347.699 | 100.96 | 121.102 | 1619.202 | 171.637 | 3310.643 | 171.623 | 16.655 | 16.655 | 7.988 | 0 | 0 | 0 | 0 | 0 | 0 | 0 | -0.529 | 889 | -48.876 | -5.328 | -244.715 | 426 | 262 | 426 | 275 | 262 | 275 | -69.5945 | -35.8689 | -69.3654 | -36.2231 | -69.2756 | -36.3608 | -69.4802 | -36.0461 | -69.2628 | -36.3804 | -69.4929 | -36.0264 | 0 | 9250.894 | 6594.808 | 8.224 | 0.01 | -12.611 | 0 | 1.181 | 4.184 | 4.184 | 99.9637 | 0.036318 | 3.4397 | 9.993 | 2.566 | 2.89 | 2.434 | 4
1 | 0.03 | 0 | 0 | 25 | 35 | -69.25 | -36.4 | -69.7083 | -35.6917 | 99.9653 | Prof4 | 0 | 0 | 1 | 0 | 0 | 3.525 | 0.014 | 0.01 | 0.01 | 112.859 | -0.056 | 1571.258 | 0.001 | 0.001 | 0 | 0.001 | 0.001 | 0.001 | 0 | 0 | 0 | 0 | 0 | 0 | 0 | 0 | 152.517 | 0.00015191 | 88.891 | 88.891 | 88.891 | 88.891 | 88.891 | 46.348 | 26.127 | 4.929 | 83.962 | 88.891 | 2.493 | 2.489 | 0 | 1.2392 | 1.2426 | 1.2368 | 3200.542 | 4232.011 | 0 | 0 | 0 | 2686 | 3453.295 | 3452 | 2721 | 784.176 | 2864.1 | 3427 | 1277.114 | 1277.114 | 3452 | 2174.886 | 2174.886 | 2221.947 | 2221.947 | 499.053 | 499.053 | 2721 | 121.154 | 1684.061 | 3310.694 | 4347.767 | 100.96 | 121.154 | 1684.062 | 171.757 | 3310.694 | 171.742 | 16.668 | 16.668 | 7.997 | 0 | 0 | 0 | 0 | 0 | 0 | 0 | -0.529 | 889 | -48.876 | -5.051 | -244.715 | 426 | 262 | 426 | 275 | 262 | 275 | -69.5945 | -35.8689 | -69.3654 | -36.2231 | -69.2756 | -36.3608 | -69.4802 | -36.0461 | -69.2628 | -36.3804 | -69.4929 | -36.0264 | 0 | 9250.894 | 6582.77 | 8.224 | 0.01 | -12.611 | 0 | 1.181 | 4.184 | 4.184 | 99.9653 | 0.034684 | 3.4597 | 9.993 | 2.566 | 2.89 | 2.434 | 4
1 | 0.03 | 0 | 0 | 25 | 35 | -69.25 | -36.4 | -69.7083 | -35.6917 | 99.9669 | Prof4 | 0 | 0 | 1 | 0 | 0 | 3.545 | 0.014 | 0.01 | 0.01 | 112.859 | -0.056 | 1639.197 | 0.001 | 0.001 | 0 | 0.001 | 0.001 | 0.001 | 0 | 0 | 0 | 0 | 0 | 0 | 0 | 0 | 152.517 | 0.00015219 | 88.891 | 88.891 | 88.891 | 88.891 | 88.891 | 46.348 | 26.127 | 4.929 | 83.962 | 88.891 | 2.493 | 2.489 | 0 | 1.2435 | 1.2449 | 1.2414 | 3200.591 | 4232.076 | 0 | 0 | 0 | 2686 | 3453.295 | 3452 | 2721 | 784.176 | 2864.1 | 3427 | 1277.114 | 1277.114 | 3452 | 2174.886 | 2174.886 | 2221.947 | 2221.947 | 499.053 | 499.053 | 2721 | 121.186 | 1752 | 3310.742 | 4347.831 | 100.96 | 121.186 | 1752.001 | 171.876 | 3310.742 | 171.861 | 16.68 | 16.68 | 8.005 | 0 | 0 | 0 | 0 | 0 | 0 | 0 | -0.529 | 889 | -48.876 | -4.773 | -244.715 | 426 | 262 | 426 | 275 | 262 | 275 | -69.5945 | -35.8689 | -69.3654 | -36.2231 | -69.2756 | -36.3608 | -69.4802 | -36.0461 | -69.2628 | -36.3804 | -69.4929 | -36.0264 | 0 | 9250.894 | 6570.771 | 8.224 | 0.01 | -12.611 | 0 | 1.181 | 4.184 | 4.184 | 99.9669 | 0.033123 | 3.4797 | 9.993 | 2.566 | 2.89 | 2.434 | 4
1 | 0.03 | 0 | 0 | 25 | 35 | -69.25 | -36.4 | -69.7083 | -35.6917 | 99.9684 | Prof4 | 0 | 0 | 1 | 0 | 0 | 3.584 | 0.014 | 0.01 | 0.01 | 112.859 | -0.056 | 1710.3 | 0.001 | 0.001 | 0 | 0.001 | 0.001 | 0.001 | 0 | 0 | 0 | 0 | 0 | 0 | 0 | 0 | 152.517 | 0.00015247 | 88.891 | 88.891 | 88.891 | 88.891 | 88.891 | 46.348 | 26.127 | 4.929 | 83.962 | 88.891 | 2.493 | 2.489 | 0 | 1.2475 | 1.2469 | 1.2455 | 3200.637 | 4232.137 | 0 | 0 | 0 | 2686 | 3453.295 | 3452 | 2721 | 784.176 | 2864.1 | 3427 | 1277.114 | 1277.114 | 3452 | 2174.886 | 2174.886 | 2221.947 | 2221.947 | 499.053 | 499.053 | 2721 | 121.237 | 1823.103 | 3310.789 | 4347.893 | 100.96 | 121.237 | 1823.104 | 171.995 | 3310.789 | 171.98 | 16.693 | 16.693 | 8.013 | 0 | 0 | 0 | 0 | 0 | 0 | 0 | -0.529 | 889 | -48.876 | -4.496 | -244.715 | 426 | 262 | 426 | 275 | 262 | 275 | -69.5945 | -35.8689 | -69.3654 | -36.2231 | -69.2756 | -36.3608 | -69.4802 | -36.0461 | -69.2628 | -36.3804 | -69.4929 | -36.0264 | 0 | 9250.894 | 6558.822 | 8.224 | 0.01 | -12.611 | 0 | 1.181 | 4.184 | 4.184 | 99.9684 | 0.031633 | 3.4997 | 9.993 | 2.566 | 2.89 | 2.434 | 4
1 | 0.03 | 0 | 0 | 25 | 35 | -69.25 | -36.4 | -69.7083 | -35.6917 | 99.9698 | Prof4 | 0 | 0 | 1 | 0 | 0 | 3.604 | 0.014 | 0.01 | 0.01 | 112.859 | -0.056 | 1784.754 | 0.001 | 0.001 | 0 | 0.001 | 0.001 | 0.001 | 0 | 0 | 0 | 0 | 0 | 0 | 0 | 0 | 152.517 | 0.00015274 | 88.891 | 88.891 | 88.891 | 88.891 | 88.891 | 46.348 | 26.127 | 4.929 | 83.962 | 88.891 | 2.493 | 2.489 | 0 | 1.251 | 1.2488 | 1.2492 | 3200.681 | 4232.196 | 0 | 0 | 0 | 2686 | 3453.295 | 3452 | 2721 | 784.176 | 2864.1 | 3427 | 1277.114 | 1277.114 | 3452 | 2174.886 | 2174.886 | 2221.947 | 2221.947 | 499.053 | 499.053 | 2721 | 121.269 | 1897.557 | 3310.833 | 4347.951 | 100.96 | 121.269 | 1897.558 | 172.113 | 3310.833 | 172.099 | 16.705 | 16.705 | 8.021 | 0 | 0 | 0 | 0 | 0 | 0 | 0 | -0.529 | 889 | -48.876 | -4.219 | -244.715 | 426 | 262 | 426 | 275 | 262 | 275 | -69.5945 | -35.8689 | -69.3654 | -36.2231 | -69.2756 | -36.3608 | -69.4802 | -36.0461 | -69.2628 | -36.3804 | -69.4929 | -36.0264 | 0 | 9250.894 | 6546.917 | 8.224 | 0.01 | -12.611 | 0 | 1.181 | 4.184 | 4.184 | 99.9698 | 0.03021 | 3.5197 | 9.993 | 2.566 | 2.89 | 2.434 | 4
1 | 0.03 | 0 | 0 | 25 | 35 | -69.25 | -36.4 | -69.7083 | -35.6917 | 99.9712 | Prof4 | 0 | 0 | 1 | 0 | 0 | 3.643 | 0.014 | 0.01 | 0.01 | 112.859 | -0.056 | 1862.776 | 0.001 | 0.001 | 0 | 0.001 | 0.001 | 0.001 | 0 | 0 | 0 | 0 | 0 | 0 | 0 | 0 | 152.517 | 0.00015302 | 88.891 | 88.891 | 88.891 | 88.891 | 88.891 | 46.348 | 26.127 | 4.929 | 83.962 | 88.891 | 2.493 | 2.489 | 0 | 1.2543 | 1.2505 | 1.2526 | 3200.724 | 4232.252 | 0 | 0 | 0 | 2686 | 3453.295 | 3452 | 2721 | 784.176 | 2864.1 | 3427 | 1277.114 | 1277.114 | 3452 | 2174.886 | 2174.886 | 2221.947 | 2221.947 | 499.053 | 499.053 | 2721 | 121.321 | 1975.579 | 3310.875 | 4348.008 | 100.96 | 121.321 | 1975.58 | 172.232 | 3310.875 | 172.217 | 16.718 | 16.718 | 8.029 | 0 | 0 | 0 | 0 | 0 | 0 | 0 | -0.529 | 889 | -48.876 | -3.941 | -244.715 | 426 | 262 | 426 | 275 | 262 | 275 | -69.5945 | -35.8689 | -69.3654 | -36.2231 | -69.2756 | -36.3608 | -69.4802 | -36.0461 | -69.2628 | -36.3804 | -69.4929 | -36.0264 | 0 | 9250.894 | 6535.045 | 8.224 | 0.01 | -12.611 | 0 | 1.181 | 4.184 | 4.184 | 99.9711 | 0.02885 | 3.5397 | 9.993 | 2.566 | 2.89 | 2.434 | 4
1 | 0.03 | 0 | 0 | 25 | 35 | -69.25 | -36.4 | -69.7083 | -35.6917 | 99.9725 | Prof4 | 0 | 0 | 1 | 0 | 0 | 3.662 | 0.014 | 0.01 | 0.01 | 112.859 | -0.056 | 1944.425 | 0.001 | 0.001 | 0 | 0.001 | 0.001 | 0.001 | 0 | 0 | 0 | 0 | 0 | 0 | 0 | 0 | 152.517 | 0.0001533 | 88.891 | 88.891 | 88.891 | 88.891 | 88.891 | 46.348 | 26.127 | 4.929 | 83.962 | 88.891 | 2.493 | 2.489 | 0 | 1.2572 | 1.2519 | 1.2557 | 3200.764 | 4232.306 | 0 | 0 | 0 | 2686 | 3453.295 | 3452 | 2721 | 784.176 | 2864.1 | 3427 | 1277.114 | 1277.114 | 3452 | 2174.886 | 2174.886 | 2221.947 | 2221.947 | 499.053 | 499.053 | 2721 | 121.353 | 2057.227 | 3310.916 | 4348.061 | 100.96 | 121.353 | 2057.228 | 172.35 | 3310.916 | 172.335 | 16.73 | 16.73 | 8.038 | 0 | 0 | 0 | 0 | 0 | 0 | 0 | -0.529 | 889 | -48.876 | -3.664 | -244.715 | 426 | 262 | 426 | 275 | 262 | 275 | -69.5945 | -35.8689 | -69.3654 | -36.2231 | -69.2756 | -36.3608 | -69.4802 | -36.0461 | -69.2628 | -36.3804 | -69.4929 | -36.0264 | 0 | 9250.894 | 6523.224 | 8.224 | 0.01 | -12.611 | 0 | 1.181 | 4.184 | 4.184 | 99.9724 | 0.027552 | 3.5597 | 9.993 | 2.566 | 2.89 | 2.434 | 4
1 | 0.03 | 0 | 0 | 25 | 35 | -69.25 | -36.4 | -69.7083 | -35.6917 | 99.9737 | Prof4 | 0 | 0 | 1 | 0 | 0 | 3.701 | 0.014 | 0.01 | 0.01 | 112.859 | -0.056 | 2029.876 | 0.001 | 0.001 | 0 | 0.001 | 0.001 | 0.001 | 0 | 0 | 0 | 0 | 0 | 0 | 0 | 0 | 152.517 | 0.00015358 | 88.891 | 88.891 | 88.891 | 88.891 | 88.891 | 46.348 | 26.127 | 4.929 | 83.962 | 88.891 | 2.493 | 2.489 | 0 | 1.2598 | 1.2533 | 1.2584 | 3200.803 | 4232.357 | 0 | 0 | 0 | 2686 | 3453.295 | 3452 | 2721 | 784.176 | 2864.1 | 3427 | 1277.114 | 1277.114 | 3452 | 2174.886 | 2174.886 | 2221.947 | 2221.947 | 499.053 | 499.053 | 2721 | 121.405 | 2142.679 | 3310.954 | 4348.112 | 100.96 | 121.405 | 2142.68 | 172.467 | 3310.954 | 172.453 | 16.743 | 16.743 | 8.046 | 0 | 0 | 0 | 0 | 0 | 0 | 0 | -0.529 | 889 | -48.876 | -3.386 | -244.715 | 426 | 262 | 426 | 275 | 262 | 275 | -69.5945 | -35.8689 | -69.3654 | -36.2231 | -69.2756 | -36.3608 | -69.4802 | -36.0461 | -69.2628 | -36.3804 | -69.4929 | -36.0264 | 0 | 9250.894 | 6511.451 | 8.224 | 0.01 | -12.611 | 0 | 1.181 | 4.184 | 4.184 | 99.9737 | 0.026313 | 3.5797 | 9.993 | 2.566 | 2.89 | 2.434 | 4
1 | 0.03 | 0 | 0 | 25 | 35 | -69.25 | -36.4 | -69.7083 | -35.6917 | 99.9749 | Prof4 | 0 | 0 | 1 | 0 | 0 | 3.721 | 0.014 | 0.01 | 0.01 | 112.859 | -0.056 | 2119.408 | 0.001 | 0.001 | 0 | 0.001 | 0.001 | 0.001 | 0 | 0 | 0 | 0 | 0 | 0 | 0 | 0 | 152.517 | 0.00015385 | 88.891 | 88.891 | 88.891 | 88.891 | 88.891 | 46.348 | 26.127 | 4.929 | 83.962 | 88.891 | 2.493 | 2.489 | 0 | 1.2622 | 1.2545 | 1.2609 | 3200.839 | 4232.406 | 0 | 0 | 0 | 2686 | 3453.295 | 3452 | 2721 | 784.176 | 2864.1 | 3427 | 1277.114 | 1277.114 | 3452 | 2174.886 | 2174.886 | 2221.947 | 2221.947 | 499.053 | 499.053 | 2721 | 121.437 | 2232.211 | 3310.991 | 4348.161 | 100.96 | 121.437 | 2232.212 | 172.585 | 3310.991 | 172.57 | 16.755 | 16.755 | 8.054 | 0 | 0 | 0 | 0 | 0 | 0 | 0 | -0.529 | 889 | -48.876 | -3.109 | -244.715 | 426 | 262 | 426 | 275 | 262 | 275 | -69.5945 | -35.8689 | -69.3654 | -36.2231 | -69.2756 | -36.3608 | -69.4802 | -36.0461 | -69.2628 | -36.3804 | -69.4929 | -36.0264 | 0 | 9250.894 | 6499.713 | 8.224 | 0.01 | -12.611 | 0 | 1.181 | 4.184 | 4.184 | 99.9749 | 0.025129 | 3.5997 | 9.993 | 2.566 | 2.89 | 2.434 | 4
1 | 0.03 | 0 | 0 | 25 | 35 | -69.25 | -36.4 | -69.7083 | -35.6917 | 99.976 | Prof4 | 0 | 0 | 1 | 0 | 0 | 3.76 | 0.014 | 0.01 | 0.01 | 112.859 | -0.056 | 2213.183 | 0.001 | 0.001 | 0 | 0.001 | 0.001 | 0.001 | 0 | 0 | 0 | 0 | 0 | 0 | 0 | 0 | 152.517 | 0.00015413 | 88.891 | 88.891 | 88.891 | 88.891 | 88.891 | 46.348 | 26.127 | 4.929 | 83.962 | 88.891 | 2.493 | 2.489 | 0 | 1.2644 | 1.2555 | 1.2632 | 3200.875 | 4232.452 | 0 | 0 | 0 | 2686 | 3453.295 | 3452 | 2721 | 784.176 | 2864.1 | 3427 | 1277.114 | 1277.114 | 3452 | 2174.886 | 2174.886 | 2221.947 | 2221.947 | 499.053 | 499.053 | 2721 | 121.488 | 2325.986 | 3311.026 | 4348.208 | 100.96 | 121.488 | 2325.986 | 172.702 | 3311.026 | 172.688 | 16.768 | 16.768 | 8.062 | 0 | 0 | 0 | 0 | 0 | 0 | 0 | -0.529 | 889 | -48.876 | -2.832 | -244.715 | 426 | 262 | 426 | 275 | 262 | 275 | -69.5945 | -35.8689 | -69.3654 | -36.2231 | -69.2756 | -36.3608 | -69.4802 | -36.0461 | -69.2628 | -36.3804 | -69.4929 | -36.0264 | 0 | 9250.894 | 6488.015 | 8.224 | 0.01 | -12.611 | 0 | 1.181 | 4.184 | 4.184 | 99.976 | 0.023998 | 3.6197 | 9.993 | 2.566 | 2.89 | 2.434 | 4
1 | 0.03 | 0 | 0 | 25 | 35 | -69.25 | -36.4 | -69.7083 | -35.6917 | 99.9771 | Prof4 | 0 | 0 | 1 | 0 | 0 | 3.779 | 0.014 | 0.01 | 0.01 | 112.859 | -0.056 | 2311.272 | 0.001 | 0.001 | 0 | 0.001 | 0.001 | 0.001 | 0 | 0 | 0 | 0 | 0 | 0 | 0 | 0 | 152.517 | 0.00015441 | 88.891 | 88.891 | 88.891 | 88.891 | 88.891 | 46.348 | 26.127 | 4.929 | 83.962 | 88.891 | 2.493 | 2.489 | 0 | 1.2663 | 1.2565 | 1.2652 | 3200.908 | 4232.497 | 0 | 0 | 0 | 2686 | 3453.295 | 3452 | 2721 | 784.176 | 2864.1 | 3427 | 1277.114 | 1277.114 | 3452 | 2174.886 | 2174.886 | 2221.947 | 2221.947 | 499.053 | 499.053 | 2721 | 121.52 | 2424.075 | 3311.06 | 4348.252 | 100.96 | 121.52 | 2424.076 | 172.819 | 3311.06 | 172.805 | 16.78 | 16.78 | 8.071 | 0 | 0 | 0 | 0 | 0 | 0 | 0 | -0.529 | 889 | -48.876 | -2.554 | -244.715 | 426 | 262 | 426 | 275 | 262 | 275 | -69.5945 | -35.8689 | -69.3654 | -36.2231 | -69.2756 | -36.3608 | -69.4802 | -36.0461 | -69.2628 | -36.3804 | -69.4929 | -36.0264 | 0 | 9250.894 | 6476.371 | 8.224 | 0.01 | -12.611 | 0 | 1.181 | 4.184 | 4.184 | 99.9771 | 0.022919 | 3.6397 | 9.993 | 2.566 | 2.89 | 2.434 | 4
1 | 0.03 | 0 | 0 | 25 | 35 | -69.25 | -36.4 | -69.7083 | -35.6917 | 99.9781 | Prof4 | 0 | 0 | 1 | 0 | 0 | 3.818 | 0.014 | 0.01 | 0.01 | 112.859 | -0.056 | 2414.033 | 0.001 | 0.001 | 0 | 0.001 | 0.001 | 0.001 | 0 | 0 | 0 | 0 | 0 | 0 | 0 | 0 | 152.517 | 0.00015469 | 88.891 | 88.891 | 88.891 | 88.891 | 88.891 | 46.348 | 26.127 | 4.929 | 83.962 | 88.891 | 2.493 | 2.489 | 0 | 1.2681 | 1.2574 | 1.2671 | 3200.94 | 4232.539 | 0 | 0 | 0 | 2686 | 3453.295 | 3452 | 2721 | 784.176 | 2864.1 | 3427 | 1277.114 | 1277.114 | 3452 | 2174.886 | 2174.886 | 2221.947 | 2221.947 | 499.053 | 499.053 | 2721 | 121.571 | 2526.836 | 3311.092 | 4348.295 | 100.96 | 121.571 | 2526.837 | 172.936 | 3311.092 | 172.921 | 16.793 | 16.793 | 8.079 | 0 | 0 | 0 | 0 | 0 | 0 | 0 | -0.529 | 889 | -48.876 | -2.277 | -244.715 | 426 | 262 | 426 | 275 | 262 | 275 | -69.5945 | -35.8689 | -69.3654 | -36.2231 | -69.2756 | -36.3608 | -69.4802 | -36.0461 | -69.2628 | -36.3804 | -69.4929 | -36.0264 | 0 | 9250.894 | 6464.762 | 8.224 | 0.01 | -12.611 | 0 | 1.181 | 4.184 | 4.184 | 99.9781 | 0.021888 | 3.6597 | 9.993 | 2.566 | 2.89 | 2.434 | 4
1 | 0.03 | 0 | 0 | 25 | 35 | -69.25 | -36.4 | -69.7083 | -35.6917 | 99.9791 | Prof4 | 0 | 0 | 1 | 0 | 0 | 3.838 | 0.014 | 0.01 | 0.01 | 112.859 | -0.056 | 2521.678 | 0.001 | 0.001 | 0 | 0.001 | 0.001 | 0.001 | 0 | 0 | 0 | 0 | 0 | 0 | 0 | 0 | 152.517 | 0.00015496 | 88.891 | 88.891 | 88.891 | 88.891 | 88.891 | 46.348 | 26.127 | 4.929 | 83.962 | 88.891 | 2.493 | 2.488 | 0 | 1.2697 | 1.2581 | 1.2688 | 3200.971 | 4232.58 | 0 | 0 | 0 | 2686 | 3453.295 | 3452 | 2721 | 784.176 | 2864.1 | 3427 | 1277.114 | 1277.114 | 3452 | 2174.886 | 2174.886 | 2221.947 | 2221.947 | 499.053 | 499.053 | 2721 | 121.603 | 2634.481 | 3311.123 | 4348.336 | 100.96 | 121.603 | 2634.482 | 173.052 | 3311.123 | 173.038 | 16.805 | 16.805 | 8.087 | 0 | 0 | 0 | 0 | 0 | 0 | 0 | -0.529 | 889 | -48.876 | -2 | -244.715 | 426 | 262 | 426 | 275 | 262 | 275 | -69.5945 | -35.8689 | -69.3654 | -36.2231 | -69.2756 | -36.3608 | -69.4802 | -36.0461 | -69.2628 | -36.3804 | -69.4929 | -36.0264 | 0 | 9250.894 | 6453.191 | 8.224 | 0.01 | -12.611 | 0 | 1.181 | 4.184 | 4.184 | 99.9791 | 0.020903 | 3.6797 | 9.993 | 2.566 | 2.89 | 2.434 | 4
1 | 0.03 | 0 | 0 | 25 | 35 | -69.25 | -36.4 | -69.7083 | -35.6917 | 99.98 | Prof4 | 0 | 0 | 1 | 0 | 0 | 3.877 | 0.014 | 0.01 | 0.01 | 112.859 | -0.056 | 2634.311 | 0.001 | 0.001 | 0 | 0.001 | 0.001 | 0.001 | 0 | 0 | 0 | 0 | 0 | 0 | 0 | 0 | 152.517 | 0.00015524 | 88.891 | 88.891 | 88.891 | 88.891 | 88.891 | 46.348 | 26.127 | 4.929 | 83.962 | 88.891 | 2.493 | 2.488 | 0 | 1.2711 | 1.2588 | 1.2703 | 3201 | 4232.619 | 0 | 0 | 0 | 2686 | 3453.295 | 3452 | 2721 | 784.176 | 2864.1 | 3427 | 1277.114 | 1277.114 | 3452 | 2174.886 | 2174.886 | 2221.947 | 2221.947 | 499.053 | 499.053 | 2721 | 121.655 | 2747.114 | 3311.152 | 4348.374 | 100.96 | 121.655 | 2747.115 | 173.168 | 3311.152 | 173.154 | 16.817 | 16.817 | 8.095 | 0 | 0 | 0 | 0 | 0 | 0 | 0 | -0.529 | 889 | -48.876 | -1.722 | -244.715 | 426 | 262 | 426 | 276 | 262 | 276 | -69.5945 | -35.8689 | -69.3654 | -36.2231 | -69.2756 | -36.3608 | -69.4802 | -36.0461 | -69.2628 | -36.3804 | -69.4929 | -36.0264 | 0 | 9250.894 | 6441.669 | 8.224 | 0.01 | -12.611 | 0 | 1.181 | 4.184 | 4.184 | 99.98 | 0.019963 | 3.6997 | 9.993 | 2.566 | 2.89 | 2.434 | 4
1 | 0.03 | 0 | 0 | 25 | 35 | -69.25 | -36.4 | -69.7083 | -35.6917 | 99.9809 | Prof4 | 0 | 0 | 1 | 0 | 0 | 3.896 | 0.014 | 0.01 | 0.01 | 112.859 | -0.056 | 2752.285 | 0.001 | 0.001 | 0 | 0.001 | 0.001 | 0.001 | 0 | 0 | 0 | 0 | 0 | 0 | 0 | 0 | 152.517 | 0.00015552 | 88.891 | 88.891 | 88.891 | 88.891 | 88.891 | 46.348 | 26.127 | 4.929 | 83.962 | 88.891 | 2.493 | 2.488 | 0 | 1.2724 | 1.2595 | 1.2716 | 3201.028 | 4232.656 | 0 | 0 | 0 | 2686 | 3453.295 | 3452 | 2721 | 784.176 | 2864.1 | 3427 | 1277.114 | 1277.114 | 3452 | 2174.886 | 2174.886 | 2221.947 | 2221.947 | 499.053 | 499.053 | 2721 | 121.687 | 2865.088 | 3311.18 | 4348.411 | 100.96 | 121.687 | 2865.088 | 173.284 | 3311.18 | 173.27 | 16.83 | 16.83 | 8.104 | 0 | 0 | 0 | 0 | 0 | 0 | 0 | -0.529 | 889 | -48.876 | -1.445 | -244.715 | 426 | 262 | 426 | 276 | 262 | 276 | -69.5945 | -35.8689 | -69.3654 | -36.2231 | -69.2756 | -36.3608 | -69.4802 | -36.0461 | -69.2628 | -36.3804 | -69.4929 | -36.0264 | 0 | 9250.894 | 6430.185 | 8.224 | 0.01 | -12.611 | 0 | 1.181 | 4.184 | 4.184 | 99.9809 | 0.019065 | 3.7197 | 9.993 | 2.566 | 2.89 | 2.434 | 4
1 | 0.03 | 0 | 0 | 25 | 35 | -69.25 | -36.4 | -69.7083 | -35.6917 | 99.9818 | Prof4 | 0 | 0 | 1 | 0 | 0 | 3.936 | 0.014 | 0.01 | 0.01 | 112.859 | -0.056 | 2875.875 | 0.001 | 0.001 | 0 | 0.001 | 0.001 | 0.001 | 0 | 0 | 0 | 0 | 0 | 0 | 0 | 0 | 152.517 | 0.00015579 | 88.891 | 88.891 | 88.891 | 88.891 | 88.891 | 46.348 | 26.127 | 4.929 | 83.962 | 88.891 | 2.493 | 2.488 | 0 | 1.2736 | 1.26 | 1.2729 | 3201.055 | 4232.691 | 0 | 0 | 0 | 2686 | 3453.295 | 3452 | 2721 | 784.176 | 2864.1 | 3427 | 1277.114 | 1277.114 | 3452 | 2174.886 | 2174.886 | 2221.947 | 2221.947 | 499.053 | 499.053 | 2721 | 121.738 | 2988.678 | 3311.207 | 4348.447 | 100.96 | 121.738 | 2988.678 | 173.4 | 3311.207 | 173.385 | 16.842 | 16.842 | 8.112 | 0 | 0 | 0 | 0 | 0 | 0 | 0 | -0.529 | 889 | -48.876 | -1.168 | -244.715 | 426 | 262 | 426 | 276 | 262 | 276 | -69.5945 | -35.8689 | -69.3654 | -36.2231 | -69.2756 | -36.3608 | -69.4802 | -36.0461 | -69.2628 | -36.3804 | -69.4929 | -36.0264 | 0 | 9250.894 | 6418.736 | 8.224 | 0.01 | -12.611 | 0 | 1.181 | 4.184 | 4.184 | 99.9818 | 0.018207 | 3.7397 | 9.993 | 2.566 | 2.89 | 2.434 | 4
1 | 0.03 | 0 | 0 | 25 | 35 | -69.25 | -36.4 | -69.7083 | -35.6917 | 99.9826 | Prof4 | 0 | 0 | 1 | 0 | 0 | 3.955 | 0.014 | 0.01 | 0.01 | 112.859 | -0.056 | 3005.225 | 0.001 | 0.001 | 0 | 0.001 | 0.001 | 0.001 | 0 | 0 | 0 | 0 | 0 | 0 | 0 | 0 | 152.517 | 0.00015607 | 88.891 | 88.891 | 88.891 | 88.891 | 88.891 | 46.348 | 26.127 | 4.929 | 83.962 | 88.891 | 2.493 | 2.488 | 0 | 1.2747 | 1.2605 | 1.274 | 3201.08 | 4232.725 | 0 | 0 | 0 | 2686 | 3453.295 | 3452 | 2721 | 784.176 | 2864.1 | 3427 | 1277.114 | 1277.114 | 3452 | 2174.886 | 2174.886 | 2221.947 | 2221.947 | 499.053 | 499.053 | 2721 | 121.77 | 3118.028 | 3311.232 | 4348.481 | 100.96 | 121.77 | 3118.029 | 173.515 | 3311.232 | 173.501 | 16.855 | 16.855 | 8.12 | 0 | 0 | 0 | 0 | 0 | 0 | 0 | -0.529 | 889 | -48.876 | -0.89 | -244.715 | 426 | 262 | 426 | 276 | 262 | 276 | -69.5945 | -35.8689 | -69.3654 | -36.2231 | -69.2756 | -36.3608 | -69.4802 | -36.0461 | -69.2628 | -36.3804 | -69.4929 | -36.0264 | 0 | 9250.894 | 6407.334 | 8.224 | 0.01 | -12.611 | 0 | 1.181 | 4.184 | 4.184 | 99.9826 | 0.017388 | 3.7597 | 9.993 | 2.566 | 2.89 | 2.434 | 4
1 | 0.03 | 0 | 0 | 25 | 35 | -69.25 | -36.4 | -69.7083 | -35.6917 | 99.9834 | Prof4 | 0 | 0 | 1 | 0 | 0 | 3.994 | 0.014 | 0.01 | 0.01 | 112.859 | -0.056 | 3140.639 | 0.001 | 0.001 | 0 | 0.001 | 0.001 | 0.001 | 0 | 0 | 0 | 0 | 0 | 0 | 0 | 0 | 152.517 | 0.00015635 | 88.891 | 88.891 | 88.891 | 88.891 | 88.891 | 46.348 | 26.127 | 4.929 | 83.962 | 88.891 | 2.493 | 2.488 | 0 | 1.2756 | 1.261 | 1.275 | 3201.105 | 4232.757 | 0 | 0 | 0 | 2686 | 3453.295 | 3452 | 2721 | 784.176 | 2864.1 | 3427 | 1277.114 | 1277.114 | 3452 | 2174.886 | 2174.886 | 2221.947 | 2221.947 | 499.053 | 499.053 | 2721 | 121.822 | 3253.442 | 3311.256 | 4348.513 | 100.96 | 121.822 | 3253.443 | 173.63 | 3311.256 | 173.616 | 16.867 | 16.867 | 8.128 | 0 | 0 | 0 | 0 | 0 | 0 | 0 | -0.529 | 889 | -48.876 | -0.613 | -244.715 | 426 | 262 | 426 | 276 | 262 | 276 | -69.5945 | -35.8689 | -69.3654 | -36.2231 | -69.2756 | -36.3608 | -69.4802 | -36.0461 | -69.2628 | -36.3804 | -69.4929 | -36.0264 | 0 | 9250.894 | 6395.974 | 8.224 | 0.01 | -12.611 | 0 | 1.181 | 4.184 | 4.184 | 99.9834 | 0.016606 | 3.7797 | 9.993 | 2.566 | 2.89 | 2.434 | 4
1 | 0.03 | 0 | 0 | 25 | 35 | -69.25 | -36.4 | -69.7083 | -35.6917 | 99.9842 | Prof4 | 0 | 0 | 1 | 0 | 0 | 4.014 | 0.014 | 0.01 | 0.01 | 112.859 | -0.056 | 3282.463 | 0.001 | 0.001 | 0 | 0.001 | 0.001 | 0.001 | 0 | 0 | 0 | 0 | 0 | 0 | 0 | 0 | 152.517 | 0.00015663 | 88.891 | 88.891 | 88.891 | 88.891 | 88.891 | 46.348 | 26.127 | 4.929 | 83.962 | 88.891 | 2.493 | 2.488 | 0 | 1.2765 | 1.2614 | 1.2759 | 3201.128 | 4232.788 | 0 | 0 | 0 | 2686 | 3453.295 | 3452 | 2721 | 784.176 | 2864.1 | 3427 | 1277.114 | 1277.114 | 3452 | 2174.886 | 2174.886 | 2221.947 | 2221.947 | 499.053 | 499.053 | 2721 | 121.854 | 3395.266 | 3311.28 | 4348.544 | 100.96 | 121.854 | 3395.267 | 173.745 | 3311.28 | 173.731 | 16.879 | 16.879 | 8.136 | 0 | 0 | 0 | 0 | 0 | 0 | 0 | -0.529 | 889 | -48.876 | -0.336 | -244.715 | 426 | 262 | 426 | 276 | 262 | 276 | -69.5945 | -35.8689 | -69.3654 | -36.2231 | -69.2756 | -36.3608 | -69.4802 | -36.0461 | -69.2628 | -36.3804 | -69.4929 | -36.0264 | 0 | 9250.894 | 6384.652 | 8.224 | 0.01 | -12.611 | 0 | 1.181 | 4.184 | 4.184 | 99.9841 | 0.015859 | 3.7997 | 9.993 | 2.566 | 2.89 | 2.434 | 4
1 | 0.03 | 0 | 0 | 25 | 35 | -69.25 | -36.4 | -69.7083 | -35.6917 | 99.9849 | Prof4 | 0 | 0 | 1 | 0 | 0 | 4.053 | 0.014 | 0.01 | 0.01 | 112.859 | -0.056 | 3430.881 | 0.001 | 0.001 | 0 | 0.001 | 0.001 | 0.001 | 0 | 0 | 0 | 0 | 0 | 0 | 0 | 0 | 152.517 | 0.0001569 | 88.891 | 88.891 | 88.891 | 88.891 | 88.891 | 46.348 | 26.127 | 4.929 | 83.962 | 88.891 | 2.493 | 2.488 | 0 | 1.2772 | 1.2617 | 1.2767 | 3201.15 | 4232.818 | 0 | 0 | 0 | 2686 | 3453.295 | 3452 | 2721 | 784.176 | 2864.1 | 3427 | 1277.114 | 1277.114 | 3452 | 2174.886 | 2174.886 | 2221.947 | 2221.947 | 499.053 | 499.053 | 2721 | 121.905 | 3543.684 | 3311.302 | 4348.573 | 100.96 | 121.905 | 3543.685 | 173.86 | 3311.302 | 173.846 | 16.892 | 16.892 | 8.145 | 0 | 0 | 0 | 0 | 0 | 0 | 0 | -0.529 | 889 | -48.876 | -0.059 | -244.715 | 426 | 262 | 426 | 276 | 262 | 276 | -69.5945 | -35.8689 | -69.3654 | -36.2231 | -69.2756 | -36.3608 | -69.4802 | -36.0461 | -69.2628 | -36.3804 | -69.4929 | -36.0264 | 0 | 9250.894 | 6373.376 | 8.224 | 0.01 | -12.611 | 0 | 1.181 | 4.184 | 4.184 | 99.9849 | 0.015146 | 3.8196 | 9.993 | 2.566 | 2.89 | 2.434 | 4
1 | 0.03 | 0 | 0 | 25 | 35 | -69.25 | -36.4 | -69.7083 | -35.6917 | 99.9855 | Prof4 | 0 | 0 | 1 | 0 | 0 | 4.072 | 0.014 | 0.01 | 0.01 | 112.859 | -0.056 | 3586.538 | 0.001 | 0.001 | 0 | 0.001 | 0.001 | 0.001 | 0 | 0 | 0 | 0 | 0 | 0 | 0 | 0 | 152.517 | 0.00015718 | 88.891 | 88.891 | 88.891 | 88.891 | 88.891 | 46.348 | 26.127 | 4.929 | 83.962 | 88.891 | 2.493 | 2.488 | 0 | 1.2779 | 1.2621 | 1.2774 | 3201.171 | 4232.846 | 0 | 0 | 0 | 2686 | 3453.295 | 3452 | 2721 | 784.176 | 2864.1 | 3427 | 1277.114 | 1277.114 | 3452 | 2174.886 | 2174.886 | 2221.947 | 2221.947 | 499.053 | 499.053 | 2721 | 121.937 | 3699.341 | 3311.323 | 4348.601 | 100.96 | 121.937 | 3699.342 | 173.974 | 3311.323 | 173.96 | 16.904 | 16.904 | 8.153 | 0 | 0 | 0 | 0 | 0 | 0 | 0 | -0.529 | 889 | -48.876 | 0.219 | -244.715 | 426 | 262 | 426 | 276 | 262 | 276 | -69.5945 | -35.8689 | -69.3654 | -36.2231 | -69.2756 | -36.3608 | -69.4802 | -36.0461 | -69.2628 | -36.3804 | -69.4929 | -36.0264 | 0 | 9250.894 | 6362.123 | 8.224 | 0.01 | -12.611 | 0 | 1.181 | 4.184 | 4.184 | 99.9855 | 0.014464 | 3.8396 | 9.993 | 2.566 | 2.89 | 2.434 | 4
1 | 0.03 | 0 | 0 | 25 | 35 | -69.25 | -36.4 | -69.7083 | -35.6917 | 99.9862 | Prof4 | 0 | 0 | 1 | 0 | 0 | 4.111 | 0.014 | 0.01 | 0.01 | 112.859 | -0.056 | 3749.197 | 0.001 | 0.001 | 0 | 0.001 | 0.001 | 0.001 | 0 | 0 | 0 | 0 | 0 | 0 | 0 | 0 | 152.517 | 0.00015746 | 88.891 | 88.891 | 88.891 | 88.891 | 88.891 | 46.348 | 26.127 | 4.929 | 83.962 | 88.891 | 2.492 | 2.488 | 0 | 1.2786 | 1.2623 | 1.2781 | 3201.192 | 4232.873 | 0 | 0 | 0 | 2686 | 3453.295 | 3452 | 2721 | 784.176 | 2864.1 | 3427 | 1277.114 | 1277.114 | 3452 | 2174.886 | 2174.886 | 2221.947 | 2221.947 | 499.053 | 499.053 | 2721 | 121.988 | 3861.999 | 3311.343 | 4348.628 | 100.96 | 121.988 | 3862 | 174.089 | 3311.343 | 174.074 | 16.917 | 16.917 | 8.161 | 0 | 0 | 0 | 0 | 0 | 0 | 0 | -0.529 | 889 | -48.876 | 0.496 | -244.715 | 426 | 262 | 426 | 276 | 262 | 276 | -69.5945 | -35.8689 | -69.3654 | -36.2231 | -69.2756 | -36.3608 | -69.4802 | -36.0461 | -69.2628 | -36.3804 | -69.4929 | -36.0264 | 0 | 9250.894 | 6350.931 | 8.224 | 0.01 | -12.611 | 0 | 1.181 | 4.184 | 4.184 | 99.9862 | 0.013814 | 3.8596 | 9.993 | 2.566 | 2.89 | 2.434 | 4
1 | 0.03 | 0 | 0 | 25 | 35 | -69.25 | -36.4 | -69.7083 | -35.6917 | 99.9868 | Prof4 | 0 | 0 | 1 | 0 | 0 | 4.15 | 0.014 | 0.01 | 0.01 | 112.859 | -0.056 | 3919.569 | 0.001 | 0.001 | 0 | 0.001 | 0.001 | 0.001 | 0 | 0 | 0 | 0 | 0 | 0 | 0 | 0 | 152.517 | 0.00015773 | 88.891 | 88.891 | 88.891 | 88.891 | 88.891 | 46.348 | 26.127 | 4.929 | 83.962 | 88.891 | 2.492 | 2.488 | 0 | 1.2791 | 1.2626 | 1.2787 | 3201.211 | 4232.898 | 0 | 0 | 0 | 2686 | 3453.295 | 3452 | 2721 | 784.176 | 2864.1 | 3427 | 1277.114 | 1277.114 | 3452 | 2174.886 | 2174.886 | 2221.947 | 2221.947 | 499.053 | 499.053 | 2721 | 122.04 | 4032.372 | 3311.363 | 4348.654 | 100.96 | 122.04 | 4032.373 | 174.202 | 3311.363 | 174.188 | 16.929 | 16.929 | 8.169 | 0 | 0 | 0 | 0 | 0 | 0 | 0 | -0.529 | 889 | -48.876 | 0.773 | -244.715 | 426 | 262 | 426 | 276 | 262 | 276 | -69.5945 | -35.8689 | -69.3654 | -36.2231 | -69.2756 | -36.3608 | -69.4802 | -36.0461 | -69.2628 | -36.3804 | -69.4929 | -36.0264 | 0 | 9250.894 | 6339.776 | 8.224 | 0.01 | -12.611 | 0 | 1.181 | 4.184 | 4.184 | 99.9868 | 0.013193 | 3.8796 | 9.993 | 2.566 | 2.89 | 2.434 | 4
1 | 0.03 | 0 | 0 | 25 | 35 | -69.25 | -36.4 | -69.7083 | -35.6917 | 99.9874 | Prof4 | 0 | 0 | 1 | 0 | 0 | 4.17 | 0.014 | 0.01 | 0.01 | 112.859 | -0.056 | 4098.25 | 0.001 | 0.001 | 0 | 0.001 | 0.001 | 0.001 | 0 | 0 | 0 | 0 | 0 | 0 | 0 | 0 | 152.517 | 0.00015801 | 88.891 | 88.891 | 88.891 | 88.891 | 88.891 | 46.348 | 26.127 | 4.929 | 83.962 | 88.891 | 2.492 | 2.488 | 0 | 1.2797 | 1.2628 | 1.2792 | 3201.23 | 4232.923 | 0 | 0 | 0 | 2686 | 3453.295 | 3452 | 2721 | 784.176 | 2864.1 | 3427 | 1277.114 | 1277.114 | 3452 | 2174.886 | 2174.886 | 2221.947 | 2221.947 | 499.053 | 499.053 | 2721 | 122.072 | 4211.052 | 3311.381 | 4348.678 | 100.96 | 122.072 | 4211.053 | 174.316 | 3311.381 | 174.302 | 16.941 | 16.941 | 8.178 | 0 | 0 | 0 | 0 | 0 | 0 | 0 | -0.529 | 889 | -48.876 | 1.051 | -244.715 | 426 | 262 | 426 | 276 | 262 | 276 | -69.5945 | -35.8689 | -69.3654 | -36.2231 | -69.2756 | -36.3608 | -69.4802 | -36.0461 | -69.2628 | -36.3804 | -69.4929 | -36.0264 | 0 | 9250.894 | 6328.641 | 8.224 | 0.01 | -12.611 | 0 | 1.181 | 4.184 | 4.184 | 99.9874 | 0.012599 | 3.8996 | 9.993 | 2.566 | 2.89 | 2.434 | 4
1 | 0.03 | 0 | 0 | 25 | 35 | -69.25 | -36.4 | -69.7083 | -35.6917 | 99.988 | Prof4 | 0 | 0 | 1 | 0 | 0 | 4.209 | 0.014 | 0.01 | 0.01 | 112.859 | -0.056 | 4284.921 | 0.001 | 0.001 | 0 | 0.001 | 0.001 | 0.001 | 0 | 0 | 0 | 0 | 0 | 0 | 0 | 0 | 152.517 | 0.00015829 | 88.891 | 88.891 | 88.891 | 88.891 | 88.891 | 46.348 | 26.127 | 4.929 | 83.962 | 88.891 | 2.492 | 2.488 | 0 | 1.2801 | 1.263 | 1.2797 | 3201.247 | 4232.946 | 0 | 0 | 0 | 2686 | 3453.295 | 3452 | 2721 | 784.176 | 2864.1 | 3427 | 1277.114 | 1277.114 | 3452 | 2174.886 | 2174.886 | 2221.947 | 2221.947 | 499.053 | 499.053 | 2721 | 122.123 | 4397.724 | 3311.399 | 4348.702 | 100.96 | 122.123 | 4397.724 | 174.43 | 3311.399 | 174.415 | 16.954 | 16.954 | 8.186 | 0 | 0 | 0 | 0 | 0 | 0 | 0 | -0.529 | 889 | -48.876 | 1.328 | -244.715 | 426 | 262 | 426 | 276 | 262 | 276 | -69.5945 | -35.8689 | -69.3654 | -36.2231 | -69.2756 | -36.3608 | -69.4802 | -36.0461 | -69.2628 | -36.3804 | -69.4929 | -36.0264 | 0 | 9250.894 | 6317.571 | 8.224 | 0.01 | -12.611 | 0 | 1.181 | 4.184 | 4.184 | 99.988 | 0.012033 | 3.9196 | 9.993 | 2.566 | 2.89 | 2.434 | 4
1 | 0.03 | 0 | 0 | 25 | 35 | -69.25 | -36.4 | -69.7083 | -35.6917 | 99.9885 | Prof4 | 0 | 0 | 1 | 0 | 0 | 4.229 | 0.014 | 0.01 | 0.01 | 112.859 | -0.056 | 4480.534 | 0.001 | 0.001 | 0 | 0.001 | 0.001 | 0.001 | 0 | 0 | 0 | 0 | 0 | 0 | 0 | 0 | 152.517 | 0.00015857 | 88.891 | 88.891 | 88.891 | 88.891 | 88.891 | 46.348 | 26.127 | 4.929 | 83.962 | 88.891 | 2.492 | 2.488 | 0 | 1.2805 | 1.2632 | 1.2802 | 3201.264 | 4232.969 | 0 | 0 | 0 | 2686 | 3453.295 | 3452 | 2721 | 784.176 | 2864.1 | 3427 | 1277.114 | 1277.114 | 3452 | 2174.886 | 2174.886 | 2221.947 | 2221.947 | 499.053 | 499.053 | 2721 | 122.155 | 4593.337 | 3311.416 | 4348.724 | 100.96 | 122.155 | 4593.338 | 174.543 | 3311.416 | 174.528 | 16.966 | 16.966 | 8.194 | 0 | 0 | 0 | 0 | 0 | 0 | 0 | -0.529 | 889 | -48.876 | 1.605 | -244.715 | 426 | 262 | 426 | 276 | 262 | 276 | -69.5945 | -35.8689 | -69.3654 | -36.2231 | -69.2756 | -36.3608 | -69.4802 | -36.0461 | -69.2628 | -36.3804 | -69.4929 | -36.0264 | 0 | 9250.894 | 6306.531 | 8.224 | 0.01 | -12.611 | 0 | 1.181 | 4.184 | 4.184 | 99.9885 | 0.011492 | 3.9396 | 9.993 | 2.566 | 2.89 | 2.434 | 4
1 | 0.03 | 0 | 0 | 25 | 35 | -69.25 | -36.4 | -69.7083 | -35.6917 | 99.989 | Prof4 | 0 | 0 | 1 | 0 | 0 | 4.268 | 0.014 | 0.01 | 0.01 | 112.859 | -0.056 | 4685.49 | 0.001 | 0.001 | 0 | 0.001 | 0.001 | 0.001 | 0 | 0 | 0 | 0 | 0 | 0 | 0 | 0 | 152.517 | 0.00015884 | 88.891 | 88.891 | 88.891 | 88.891 | 88.891 | 46.348 | 26.127 | 4.929 | 83.962 | 88.891 | 2.492 | 2.488 | 0 | 1.2809 | 1.2634 | 1.2806 | 3201.28 | 4232.99 | 0 | 0 | 0 | 2686 | 3453.295 | 3452 | 2721 | 784.176 | 2864.1 | 3427 | 1277.114 | 1277.114 | 3452 | 2174.886 | 2174.886 | 2221.947 | 2221.947 | 499.053 | 499.053 | 2721 | 122.206 | 4798.293 | 3311.432 | 4348.745 | 100.96 | 122.206 | 4798.294 | 174.656 | 3311.432 | 174.642 | 16.978 | 16.978 | 8.202 | 0 | 0 | 0 | 0 | 0 | 0 | 0 | -0.529 | 889 | -48.876 | 1.882 | -244.715 | 426 | 262 | 426 | 276 | 262 | 276 | -69.5945 | -35.8689 | -69.3654 | -36.2231 | -69.2756 | -36.3608 | -69.4802 | -36.0461 | -69.2628 | -36.3804 | -69.4929 | -36.0264 | 0 | 9250.894 | 6295.522 | 8.224 | 0.01 | -12.611 | 0 | 1.181 | 4.184 | 4.184 | 99.989 | 0.010975 | 3.9595 | 9.993 | 2.566 | 2.89 | 2.434 | 4
1 | 0.03 | 0 | 0 | 25 | 35 | -69.25 | -36.4 | -69.7083 | -35.6917 | 99.9895 | Prof4 | 0 | 0 | 1 | 0 | 0 | 4.287 | 0.014 | 0.01 | 0.01 | 112.859 | -0.056 | 4900.219 | 0.001 | 0.001 | 0 | 0.001 | 0.001 | 0.001 | 0 | 0 | 0 | 0 | 0 | 0 | 0 | 0 | 152.517 | 0.00015912 | 88.891 | 88.891 | 88.891 | 88.891 | 88.891 | 46.348 | 26.127 | 4.929 | 83.962 | 88.891 | 2.492 | 2.488 | 0 | 1.2812 | 1.2635 | 1.2809 | 3201.295 | 4233.01 | 0 | 0 | 0 | 2686 | 3453.295 | 3452 | 2721 | 784.176 | 2864.1 | 3427 | 1277.114 | 1277.114 | 3452 | 2174.886 | 2174.886 | 2221.947 | 2221.947 | 499.053 | 499.053 | 2721 | 122.238 | 5013.022 | 3311.447 | 4348.766 | 100.96 | 122.238 | 5013.023 | 174.769 | 3311.447 | 174.754 | 16.991 | 16.991 | 8.21 | 0 | 0 | 0 | 0 | 0 | 0 | 0 | -0.529 | 889 | -48.876 | 2.16 | -244.715 | 426 | 262 | 426 | 276 | 262 | 276 | -69.5945 | -35.8689 | -69.3654 | -36.2231 | -69.2756 | -36.3608 | -69.4802 | -36.0461 | -69.2628 | -36.3804 | -69.4929 | -36.0264 | 0 | 9250.894 | 6284.545 | 8.224 | 0.01 | -12.611 | 0 | 1.181 | 4.184 | 4.184 | 99.9895 | 0.010481 | 3.9796 | 9.993 | 2.566 | 2.89 | 2.434 | 4
1 | 0.03 | 0 | 0 | 25 | 35 | -69.25 | -36.4 | -69.7083 | -35.6917 | 99.99 | Prof4 | 0 | 0 | 1 | 0 | 0 | 4.326 | 0.014 | 0.01 | 0.01 | 112.859 | -0.056 | 5124.687 | 0.001 | 0.001 | 0 | 0.001 | 0.001 | 0.001 | 0 | 0 | 0 | 0 | 0 | 0 | 0 | 0 | 152.517 | 0.0001594 | 88.891 | 88.891 | 88.891 | 88.891 | 88.891 | 46.348 | 26.127 | 4.929 | 83.962 | 88.891 | 2.492 | 2.488 | 0 | 1.2815 | 1.2637 | 1.2812 | 3201.31 | 4233.03 | 0 | 0 | 0 | 2686 | 3453.295 | 3452 | 2721 | 784.176 | 2864.1 | 3427 | 1277.114 | 1277.114 | 3452 | 2174.886 | 2174.886 | 2221.947 | 2221.947 | 499.053 | 499.053 | 2721 | 122.29 | 5237.49 | 3311.462 | 4348.785 | 100.96 | 122.29 | 5237.491 | 174.881 | 3311.462 | 174.867 | 17.003 | 17.003 | 8.219 | 0 | 0 | 0 | 0 | 0 | 0 | 0 | -0.529 | 889 | -48.876 | 2.437 | -244.715 | 426 | 262 | 426 | 276 | 262 | 276 | -69.5945 | -35.8689 | -69.3654 | -36.2231 | -69.2756 | -36.3608 | -69.4802 | -36.0461 | -69.2628 | -36.3804 | -69.4929 | -36.0264 | 0 | 9250.894 | 6273.625 | 8.224 | 0.01 | -12.611 | 0 | 1.181 | 4.184 | 4.184 | 99.99 | 0.01001 | 3.9995 | 9.993 | 2.566 | 2.89 | 2.434 | 4
1 | 0.03 | 0 | 0 | 25 | 35 | -69.25 | -36.4 | -69.7083 | -35.6917 | 99.9904 | Prof4 | 0 | 0 | 1 | 0 | 0 | 4.365 | 0.014 | 0.01 | 0.01 | 112.859 | -0.056 | 5359.808 | 0.001 | 0.001 | 0 | 0.001 | 0.001 | 0.001 | 0 | 0 | 0 | 0 | 0 | 0 | 0 | 0 | 152.517 | 0.00015967 | 88.891 | 88.891 | 88.891 | 88.891 | 88.891 | 46.348 | 26.127 | 4.929 | 83.962 | 88.891 | 2.492 | 2.488 | 0 | 1.2818 | 1.2638 | 1.2815 | 3201.324 | 4233.048 | 0 | 0 | 0 | 2686 | 3453.295 | 3452 | 2721 | 784.176 | 2864.1 | 3427 | 1277.114 | 1277.114 | 3452 | 2174.886 | 2174.886 | 2221.947 | 2221.947 | 499.053 | 499.053 | 2721 | 122.341 | 5472.61 | 3311.476 | 4348.804 | 100.96 | 122.341 | 5472.611 | 174.994 | 3311.476 | 174.979 | 17.015 | 17.015 | 8.227 | 0 | 0 | 0 | 0 | 0 | 0 | 0 | -0.529 | 889 | -48.876 | 2.714 | -244.715 | 426 | 262 | 426 | 276 | 262 | 276 | -69.5945 | -35.8689 | -69.3654 | -36.2231 | -69.2756 | -36.3608 | -69.4802 | -36.0461 | -69.2628 | -36.3804 | -69.4929 | -36.0264 | 0 | 9250.894 | 6262.739 | 8.224 | 0.01 | -12.611 | 0 | 1.181 | 4.184 | 4.184 | 99.9904 | 0.00956 | 4.0195 | 9.993 | 2.566 | 2.89 | 2.434 | 4
1 | 0.03 | 0 | 0 | 25 | 35 | -69.25 | -36.4 | -69.7083 | -35.6917 | 99.9909 | Prof4 | 0 | 0 | 1 | 0 | 0 | 4.385 | 0.014 | 0.01 | 0.01 | 112.859 | -0.056 | 5606.134 | 0.001 | 0.001 | 0 | 0.001 | 0.001 | 0.001 | 0 | 0 | 0 | 0 | 0 | 0 | 0 | 0 | 152.517 | 0.00015995 | 88.891 | 88.891 | 88.891 | 88.891 | 88.891 | 46.348 | 26.127 | 4.929 | 83.962 | 88.891 | 2.492 | 2.488 | 0 | 1.2821 | 1.2639 | 1.2818 | 3201.338 | 4233.066 | 0 | 0 | 0 | 2686 | 3453.295 | 3452 | 2721 | 784.176 | 2864.1 | 3427 | 1277.114 | 1277.114 | 3452 | 2174.886 | 2174.886 | 2221.947 | 2221.947 | 499.053 | 499.053 | 2721 | 122.373 | 5718.936 | 3311.489 | 4348.822 | 100.96 | 122.373 | 5718.937 | 175.106 | 3311.489 | 175.091 | 17.027 | 17.027 | 8.235 | 0 | 0 | 0 | 0 | 0 | 0 | 0 | -0.529 | 889 | -48.876 | 2.991 | -244.715 | 426 | 262 | 426 | 276 | 262 | 276 | -69.5945 | -35.8689 | -69.3654 | -36.2231 | -69.2756 | -36.3608 | -69.4802 | -36.0461 | -69.2628 | -36.3804 | -69.4929 | -36.0264 | 0 | 9250.894 | 6251.884 | 8.224 | 0.01 | -12.611 | 0 | 1.181 | 4.184 | 4.184 | 99.9909 | 0.00913 | 4.0395 | 9.993 | 2.566 | 2.89 | 2.434 | 4
1 | 0.03 | 0 | 0 | 25 | 35 | -69.25 | -36.4 | -69.7083 | -35.6917 | 99.9913 | Prof4 | 0 | 0 | 1 | 0 | 0 | 4.424 | 0.014 | 0.01 | 0.01 | 112.859 | -0.056 | 5863.627 | 0.001 | 0.001 | 0 | 0.001 | 0.001 | 0.001 | 0 | 0 | 0 | 0 | 0 | 0 | 0 | 0 | 152.517 | 0.00016023 | 88.891 | 88.891 | 88.891 | 88.891 | 88.891 | 46.348 | 26.127 | 4.929 | 83.962 | 88.891 | 2.492 | 2.488 | 0 | 1.2823 | 1.264 | 1.282 | 3201.35 | 4233.083 | 0 | 0 | 0 | 2686 | 3453.295 | 3452 | 2721 | 784.176 | 2864.1 | 3427 | 1277.114 | 1277.114 | 3452 | 2174.886 | 2174.886 | 2221.947 | 2221.947 | 499.053 | 499.053 | 2721 | 122.424 | 5976.43 | 3311.502 | 4348.839 | 100.96 | 122.424 | 5976.431 | 175.217 | 3311.502 | 175.203 | 17.04 | 17.04 | 8.243 | 0 | 0 | 0 | 0 | 0 | 0 | 0 | -0.529 | 889 | -48.876 | 3.268 | -244.715 | 426 | 262 | 426 | 276 | 262 | 276 | -69.5945 | -35.8689 | -69.3654 | -36.2231 | -69.2756 | -36.3608 | -69.4802 | -36.0461 | -69.2628 | -36.3804 | -69.4929 | -36.0264 | 0 | 9250.894 | 6241.085 | 8.224 | 0.01 | -12.611 | 0 | 1.181 | 4.184 | 4.184 | 99.9913 | 0.00872 | 4.0594 | 9.993 | 2.566 | 2.89 | 2.434 | 4
1 | 0.03 | 0 | 0 | 25 | 35 | -69.25 | -36.4 | -69.7083 | -35.6917 | 99.9917 | Prof4 | 0 | 0 | 1 | 0 | 0 | 4.463 | 0.014 | 0.01 | 0.01 | 112.859 | -0.056 | 6133.525 | 0.001 | 0.001 | 0 | 0.001 | 0.001 | 0.001 | 0 | 0 | 0 | 0 | 0 | 0 | 0 | 0 | 152.517 | 0.00016051 | 88.891 | 88.891 | 88.891 | 88.891 | 88.891 | 46.348 | 26.127 | 4.929 | 83.962 | 88.891 | 2.492 | 2.488 | 0 | 1.2825 | 1.2641 | 1.2822 | 3201.362 | 4233.099 | 0 | 0 | 0 | 2686 | 3453.295 | 3452 | 2721 | 784.176 | 2864.1 | 3427 | 1277.114 | 1277.114 | 3452 | 2174.886 | 2174.886 | 2221.947 | 2221.947 | 499.053 | 499.053 | 2721 | 122.475 | 6246.328 | 3311.514 | 4348.855 | 100.96 | 122.475 | 6246.329 | 175.329 | 3311.514 | 175.315 | 17.052 | 17.052 | 8.251 | 0 | 0 | 0 | 0 | 0 | 0 | 0 | -0.529 | 889 | -48.876 | 3.545 | -244.715 | 426 | 262 | 426 | 276 | 262 | 276 | -69.5945 | -35.8689 | -69.3654 | -36.2231 | -69.2756 | -36.3608 | -69.4802 | -36.0461 | -69.2628 | -36.3804 | -69.4929 | -36.0264 | 0 | 9250.894 | 6230.312 | 8.224 | 0.01 | -12.611 | 0 | 1.181 | 4.184 | 4.184 | 99.9917 | 0.008328 | 4.0794 | 9.993 | 2.566 | 2.89 | 2.434 | 4
1 | 0.03 | 0 | 0 | 25 | 35 | -69.25 | -36.4 | -69.7083 | -35.6917 | 99.9921 | Prof4 | 0 | 0 | 1 | 0 | 0 | 4.482 | 0.014 | 0.01 | 0.01 | 112.859 | -0.056 | 6416.619 | 0.001 | 0.001 | 0 | 0.001 | 0.001 | 0.001 | 0 | 0 | 0 | 0 | 0 | 0 | 0 | 0 | 152.517 | 0.00016078 | 88.891 | 88.891 | 88.891 | 88.891 | 88.891 | 46.348 | 26.127 | 4.929 | 83.962 | 88.891 | 2.492 | 2.488 | 0 | 1.2827 | 1.2642 | 1.2824 | 3201.374 | 4233.115 | 0 | 0 | 0 | 2686 | 3453.295 | 3452 | 2721 | 784.176 | 2864.1 | 3427 | 1277.114 | 1277.114 | 3452 | 2174.886 | 2174.886 | 2221.947 | 2221.947 | 499.053 | 499.053 | 2721 | 122.507 | 6529.422 | 3311.526 | 4348.87 | 100.96 | 122.507 | 6529.422 | 175.441 | 3311.526 | 175.426 | 17.064 | 17.064 | 8.26 | 0 | 0 | 0 | 0 | 0 | 0 | 0 | -0.529 | 889 | -48.876 | 3.823 | -244.715 | 426 | 262 | 426 | 276 | 262 | 276 | -69.5945 | -35.8689 | -69.3654 | -36.2231 | -69.2756 | -36.3608 | -69.4802 | -36.0461 | -69.2628 | -36.3804 | -69.4929 | -36.0264 | 0 | 9250.894 | 6219.557 | 8.224 | 0.01 | -12.611 | 0 | 1.181 | 4.184 | 4.184 | 99.992 | 0.007953 | 4.0994 | 9.993 | 2.566 | 2.89 | 2.434 | 4
1 | 0.03 | 0 | 0 | 25 | 35 | -69.25 | -36.4 | -69.7083 | -35.6917 | 99.9924 | Prof4 | 0 | 0 | 1 | 0 | 0 | 4.521 | 0.014 | 0.01 | 0.01 | 112.859 | -0.056 | 6712.095 | 0.001 | 0.001 | 0 | 0.001 | 0.001 | 0.001 | 0 | 0 | 0 | 0 | 0 | 0 | 0 | 0 | 152.517 | 0.00016106 | 88.891 | 88.891 | 88.891 | 88.891 | 88.891 | 46.348 | 26.127 | 4.929 | 83.962 | 88.891 | 2.492 | 2.488 | 0 | 1.2828 | 1.2642 | 1.2826 | 3201.385 | 4233.129 | 0 | 0 | 0 | 2686 | 3453.295 | 3452 | 2721 | 784.176 | 2864.1 | 3427 | 1277.114 | 1277.114 | 3452 | 2174.886 | 2174.886 | 2221.947 | 2221.947 | 499.053 | 499.053 | 2721 | 122.558 | 6824.898 | 3311.537 | 4348.885 | 100.96 | 122.558 | 6824.899 | 175.552 | 3311.537 | 175.537 | 17.076 | 17.076 | 8.268 | 0 | 0 | 0 | 0 | 0 | 0 | 0 | -0.529 | 889 | -48.876 | 4.1 | -244.715 | 426 | 262 | 426 | 276 | 262 | 276 | -69.5945 | -35.8689 | -69.3654 | -36.2231 | -69.2756 | -36.3608 | -69.4802 | -36.0461 | -69.2628 | -36.3804 | -69.4929 | -36.0264 | 0 | 9250.894 | 6208.873 | 8.224 | 0.01 | -12.611 | 0 | 1.181 | 4.184 | 4.184 | 99.9924 | 0.007596 | 4.1194 | 9.993 | 2.566 | 2.89 | 2.434 | 4
1 | 0.03 | 0 | 0 | 25 | 35 | -69.25 | -36.4 | -69.7083 | -35.6917 | 99.9928 | Prof4 | 0 | 0 | 1 | 0 | 0 | 4.561 | 0.014 | 0.01 | 0.01 | 112.859 | -0.056 | 7022.432 | 0.001 | 0.001 | 0 | 0.001 | 0.001 | 0.001 | 0 | 0 | 0 | 0 | 0 | 0 | 0 | 0 | 152.517 | 0.00016134 | 88.891 | 88.891 | 88.891 | 88.891 | 88.891 | 46.348 | 26.127 | 4.929 | 83.962 | 88.891 | 2.492 | 2.488 | 0 | 1.283 | 1.2643 | 1.2828 | 3201.396 | 4233.143 | 0 | 0 | 0 | 2686 | 3453.295 | 3452 | 2721 | 784.176 | 2864.1 | 3427 | 1277.114 | 1277.114 | 3452 | 2174.886 | 2174.886 | 2221.947 | 2221.947 | 499.053 | 499.053 | 2721 | 122.61 | 7135.235 | 3311.548 | 4348.899 | 100.96 | 122.61 | 7135.236 | 175.663 | 3311.548 | 175.648 | 17.089 | 17.089 | 8.276 | 0 | 0 | 0 | 0 | 0 | 0 | 0 | -0.529 | 889 | -48.876 | 4.377 | -244.715 | 426 | 262 | 426 | 276 | 262 | 276 | -69.5945 | -35.8689 | -69.3654 | -36.2231 | -69.2756 | -36.3608 | -69.4802 | -36.0461 | -69.2628 | -36.3804 | -69.4929 | -36.0264 | 0 | 9250.894 | 6198.194 | 8.224 | 0.01 | -12.611 | 0 | 1.181 | 4.184 | 4.184 | 99.9927 | 0.007254 | 4.1394 | 9.993 | 2.566 | 2.89 | 2.434 | 4
1 | 0.03 | 0 | 0 | 25 | 35 | -69.25 | -36.4 | -69.7083 | -35.6917 | 99.9931 | Prof4 | 0 | 0 | 1 | 0 | 0 | 4.58 | 0.014 | 0.01 | 0.01 | 112.859 | -0.056 | 7346.774 | 0.001 | 0.001 | 0 | 0.001 | 0.001 | 0.001 | 0 | 0 | 0 | 0 | 0 | 0 | 0 | 0 | 152.517 | 0.00016161 | 88.891 | 88.891 | 88.891 | 88.891 | 88.891 | 46.348 | 26.127 | 4.929 | 83.962 | 88.891 | 2.492 | 2.488 | 0 | 1.2831 | 1.2643 | 1.2829 | 3201.406 | 4233.157 | 0 | 0 | 0 | 2686 | 3453.295 | 3452 | 2721 | 784.176 | 2864.1 | 3427 | 1277.114 | 1277.114 | 3452 | 2174.886 | 2174.886 | 2221.947 | 2221.947 | 499.053 | 499.053 | 2721 | 122.642 | 7459.576 | 3311.558 | 4348.912 | 100.96 | 122.642 | 7459.577 | 175.773 | 3311.558 | 175.759 | 17.101 | 17.101 | 8.284 | 0 | 0 | 0 | 0 | 0 | 0 | 0 | -0.529 | 889 | -48.876 | 4.654 | -244.715 | 426 | 262 | 426 | 276 | 262 | 276 | -69.5945 | -35.8689 | -69.3654 | -36.2231 | -69.2756 | -36.3608 | -69.4802 | -36.0461 | -69.2628 | -36.3804 | -69.4929 | -36.0264 | 0 | 9250.894 | 6187.571 | 8.224 | 0.01 | -12.611 | 0 | 1.181 | 4.184 | 4.184 | 99.9931 | 0.006928 | 4.1594 | 9.993 | 2.566 | 2.89 | 2.434 | 4
1 | 0.03 | 0 | 0 | 25 | 35 | -69.25 | -36.4 | -69.7083 | -35.6917 | 99.9934 | Prof4 | 0 | 0 | 1 | 0 | 0 | 4.619 | 0.014 | 0.01 | 0.01 | 112.859 | -0.056 | 7685.978 | 0.001 | 0.001 | 0 | 0.001 | 0.001 | 0.001 | 0 | 0 | 0 | 0 | 0 | 0 | 0 | 0 | 152.517 | 0.00016189 | 88.891 | 88.891 | 88.891 | 88.891 | 88.891 | 46.348 | 26.127 | 4.929 | 83.962 | 88.891 | 2.492 | 2.488 | 0 | 1.2832 | 1.2644 | 1.283 | 3201.416 | 4233.17 | 0 | 0 | 0 | 2686 | 3453.295 | 3452 | 2721 | 784.176 | 2864.1 | 3427 | 1277.114 | 1277.114 | 3452 | 2174.886 | 2174.886 | 2221.947 | 2221.947 | 499.053 | 499.053 | 2721 | 122.693 | 7798.781 | 3311.568 | 4348.925 | 100.96 | 122.693 | 7798.782 | 175.884 | 3311.568 | 175.869 | 17.113 | 17.113 | 8.292 | 0 | 0 | 0 | 0 | 0 | 0 | 0 | -0.529 | 889 | -48.876 | 4.931 | -244.715 | 426 | 262 | 426 | 276 | 262 | 276 | -69.5945 | -35.8689 | -69.3654 | -36.2231 | -69.2756 | -36.3608 | -69.4802 | -36.0461 | -69.2628 | -36.3804 | -69.4929 | -36.0264 | 0 | 9250.894 | 6176.997 | 8.224 | 0.01 | -12.611 | 0 | 1.181 | 4.184 | 4.184 | 99.9934 | 0.006617 | 4.1793 | 9.993 | 2.566 | 2.89 | 2.434 | 4
1 | 0.03 | 0 | 0 | 25 | 35 | -69.25 | -36.4 | -69.7083 | -35.6917 | 99.9937 | Prof4 | 0 | 0 | 1 | 0 | 0 | 4.658 | 0.014 | 0.01 | 0.01 | 112.859 | -0.056 | 8041.076 | 0.001 | 0.001 | 0 | 0.001 | 0.001 | 0.001 | 0 | 0 | 0 | 0 | 0 | 0 | 0 | 0 | 152.517 | 0.00016217 | 88.891 | 88.891 | 88.891 | 88.891 | 88.891 | 46.348 | 26.127 | 4.929 | 83.962 | 88.891 | 2.492 | 2.488 | 0 | 1.2833 | 1.2644 | 1.2831 | 3201.425 | 4233.182 | 0 | 0 | 0 | 2686 | 3453.295 | 3452 | 2721 | 784.176 | 2864.1 | 3427 | 1277.114 | 1277.114 | 3452 | 2174.886 | 2174.886 | 2221.947 | 2221.947 | 499.053 | 499.053 | 2721 | 122.744 | 8153.879 | 3311.577 | 4348.938 | 100.96 | 122.744 | 8153.88 | 175.994 | 3311.577 | 175.98 | 17.125 | 17.125 | 8.301 | 0 | 0 | 0 | 0 | 0 | 0 | 0 | -0.529 | 889 | -48.876 | 5.208 | -244.715 | 426 | 262 | 426 | 277 | 262 | 277 | -69.5945 | -35.8689 | -69.3654 | -36.2231 | -69.2756 | -36.3608 | -69.4802 | -36.0461 | -69.2628 | -36.3804 | -69.4929 | -36.0264 | 0 | 9250.894 | 6166.46 | 8.224 | 0.01 | -12.611 | 0 | 1.181 | 4.184 | 4.184 | 99.9937 | 0.00632 | 4.1993 | 9.993 | 2.566 | 2.89 | 2.434 | 4
1 | 0.03 | 0 | 0 | 25 | 35 | -69.25 | -36.4 | -69.7083 | -35.6917 | 99.994 | Prof4 | 0 | 0 | 1 | 0 | 0 | 4.678 | 0.014 | 0.01 | 0.01 | 112.859 | -0.056 | 8413.316 | 0.001 | 0.001 | 0 | 0.001 | 0.001 | 0.001 | 0 | 0 | 0 | 0 | 0 | 0 | 0 | 0 | 152.517 | 0.00016244 | 88.891 | 88.891 | 88.891 | 88.891 | 88.891 | 46.348 | 26.127 | 4.929 | 83.962 | 88.891 | 2.492 | 2.488 | 0 | 1.2834 | 1.2645 | 1.2832 | 3201.434 | 4233.194 | 0 | 0 | 0 | 2686 | 3453.295 | 3452 | 2721 | 784.176 | 2864.1 | 3427 | 1277.114 | 1277.114 | 3452 | 2174.886 | 2174.886 | 2221.947 | 2221.947 | 499.053 | 499.053 | 2721 | 122.776 | 8526.119 | 3311.586 | 4348.949 | 100.96 | 122.776 | 8526.119 | 176.104 | 3311.586 | 176.09 | 17.138 | 17.138 | 8.309 | 0 | 0 | 0 | 0 | 0 | 0 | 0 | -0.529 | 889 | -48.876 | 5.485 | -244.715 | 426 | 262 | 426 | 277 | 262 | 277 | -69.5945 | -35.8689 | -69.3654 | -36.2231 | -69.2756 | -36.3608 | -69.4802 | -36.0461 | -69.2628 | -36.3804 | -69.4929 | -36.0264 | 0 | 9250.894 | 6155.946 | 8.224 | 0.01 | -12.611 | 0 | 1.181 | 4.184 | 4.184 | 99.994 | 0.006036 | 4.2192 | 9.993 | 2.566 | 2.89 | 2.434 | 4
1 | 0.03 | 0 | 0 | 25 | 35 | -69.25 | -36.4 | -69.7083 | -35.6917 | 99.9942 | Prof4 | 0 | 0 | 1 | 0 | 0 | 4.717 | 0.014 | 0.01 | 0.01 | 112.859 | -0.056 | 8804.216 | 0.001 | 0.001 | 0 | 0.001 | 0.001 | 0.001 | 0 | 0 | 0 | 0 | 0 | 0 | 0 | 0 | 152.517 | 0.00016272 | 88.891 | 88.891 | 88.891 | 88.891 | 88.891 | 46.348 | 26.127 | 4.929 | 83.962 | 88.891 | 2.492 | 2.488 | 0 | 1.2835 | 1.2645 | 1.2833 | 3201.442 | 4233.205 | 0 | 0 | 0 | 2686 | 3453.295 | 3452 | 2721 | 784.176 | 2864.1 | 3427 | 1277.114 | 1277.114 | 3452 | 2174.886 | 2174.886 | 2221.947 | 2221.947 | 499.053 | 499.053 | 2721 | 122.827 | 8917.019 | 3311.594 | 4348.961 | 100.96 | 122.827 | 8917.02 | 176.214 | 3311.594 | 176.2 | 17.15 | 17.15 | 8.317 | 0 | 0 | 0 | 0 | 0 | 0 | 0 | -0.529 | 889 | -48.876 | 5.763 | -244.715 | 426 | 262 | 426 | 277 | 262 | 277 | -69.5945 | -35.8689 | -69.3654 | -36.2231 | -69.2756 | -36.3608 | -69.4802 | -36.0461 | -69.2628 | -36.3804 | -69.4929 | -36.0264 | 0 | 9250.894 | 6145.438 | 8.224 | 0.01 | -12.611 | 0 | 1.181 | 4.184 | 4.184 | 99.9942 | 0.005764 | 4.2393 | 9.993 | 2.566 | 2.89 | 2.434 | 4
1 | 0.03 | 0 | 0 | 25 | 35 | -69.25 | -36.4 | -69.7083 | -35.6917 | 99.9945 | Prof4 | 0 | 0 | 1 | 0 | 0 | 4.756 | 0.014 | 0.01 | 0.01 | 112.859 | -0.056 | 9212.337 | 0.001 | 0.001 | 0 | 0.001 | 0.001 | 0.001 | 0 | 0 | 0 | 0 | 0 | 0 | 0 | 0 | 152.517 | 0.000163 | 88.891 | 88.891 | 88.891 | 88.891 | 88.891 | 46.348 | 26.127 | 4.929 | 83.962 | 88.891 | 2.492 | 2.488 | 0 | 1.2836 | 1.2645 | 1.2834 | 3201.45 | 4233.216 | 0 | 0 | 0 | 2686 | 3453.295 | 3452 | 2721 | 784.176 | 2864.1 | 3427 | 1277.114 | 1277.114 | 3452 | 2174.886 | 2174.886 | 2221.947 | 2221.947 | 499.053 | 499.053 | 2721 | 122.878 | 9325.139 | 3311.602 | 4348.971 | 100.96 | 122.878 | 9325.14 | 176.324 | 3311.602 | 176.31 | 17.162 | 17.162 | 8.325 | 0 | 0 | 0 | 0 | 0 | 0 | 0 | -0.529 | 889 | -48.876 | 6.04 | -244.715 | 426 | 262 | 426 | 277 | 262 | 277 | -69.5945 | -35.8689 | -69.3654 | -36.2231 | -69.2756 | -36.3608 | -69.4802 | -36.0461 | -69.2628 | -36.3804 | -69.4929 | -36.0264 | 0 | 9250.894 | 6134.997 | 8.224 | 0.01 | -12.611 | 0 | 1.181 | 4.184 | 4.184 | 99.9945 | 0.005505 | 4.2592 | 9.993 | 2.566 | 2.89 | 2.434 | 4
1 | 0.03 | 0 | 0 | 25 | 35 | -69.25 | -36.4 | -69.7083 | -35.6917 | 99.9948 | Prof4 | 0 | 0 | 1 | 0 | 0 | 4.775 | 0.014 | 0.01 | 0.01 | 112.859 | -0.056 | 9639.004 | 0.001 | 0.001 | 0 | 0.001 | 0.001 | 0.001 | 0 | 0 | 0 | 0 | 0 | 0 | 0 | 0 | 152.517 | 0.00016328 | 88.891 | 88.891 | 88.891 | 88.891 | 88.891 | 46.348 | 26.127 | 4.929 | 83.962 | 88.891 | 2.492 | 2.488 | 0 | 1.2837 | 1.2646 | 1.2835 | 3201.458 | 4233.226 | 0 | 0 | 0 | 2686 | 3453.295 | 3452 | 2721 | 784.176 | 2864.1 | 3427 | 1277.114 | 1277.114 | 3452 | 2174.886 | 2174.886 | 2221.947 | 2221.947 | 499.053 | 499.053 | 2721 | 122.91 | 9751.807 | 3311.61 | 4348.981 | 100.96 | 122.91 | 9751.808 | 176.433 | 3311.61 | 176.419 | 17.174 | 17.174 | 8.333 | 0 | 0 | 0 | 0 | 0 | 0 | 0 | -0.529 | 889 | -48.876 | 6.316 | -244.715 | 426 | 262 | 426 | 277 | 262 | 277 | -69.5945 | -35.8689 | -69.3654 | -36.2231 | -69.2756 | -36.3608 | -69.4802 | -36.0461 | -69.2628 | -36.3804 | -69.4929 | -36.0264 | 0 | 9250.894 | 6124.607 | 8.224 | 0.01 | -12.611 | 0 | 1.181 | 4.184 | 4.184 | 99.9947 | 0.005258 | 4.2792 | 9.993 | 2.566 | 2.89 | 2.434 | 4
1 | 0.03 | 0 | 0 | 25 | 35 | -69.25 | -36.4 | -69.7083 | -35.6917 | 99.995 | Prof4 | 0 | 0 | 1 | 0 | 0 | 4.814 | 0.014 | 0.01 | 0.01 | 112.859 | -0.056 | 10085.878 | 0.001 | 0.001 | 0 | 0.001 | 0.001 | 0.001 | 0 | 0 | 0 | 0 | 0 | 0 | 0 | 0 | 152.517 | 0.00016355 | 88.891 | 88.891 | 88.891 | 88.891 | 88.891 | 46.348 | 26.127 | 4.929 | 83.962 | 88.891 | 2.492 | 2.488 | 0 | 1.2837 | 1.2646 | 1.2836 | 3201.465 | 4233.236 | 0 | 0 | 0 | 2686 | 3453.295 | 3452 | 2721 | 784.176 | 2864.1 | 3427 | 1277.114 | 1277.114 | 3452 | 2174.886 | 2174.886 | 2221.947 | 2221.947 | 499.053 | 499.053 | 2721 | 122.961 | 10198.68 | 3311.617 | 4348.991 | 100.96 | 122.961 | 10198.681 | 176.542 | 3311.617 | 176.528 | 17.186 | 17.186 | 8.341 | 0 | 0 | 0 | 0 | 0 | 0 | 0 | -0.529 | 889 | -48.876 | 6.593 | -244.715 | 426 | 262 | 426 | 277 | 262 | 277 | -69.5945 | -35.8689 | -69.3654 | -36.2231 | -69.2756 | -36.3608 | -69.4802 | -36.0461 | -69.2628 | -36.3804 | -69.4929 | -36.0264 | 0 | 9250.894 | 6114.248 | 8.224 | 0.01 | -12.611 | 0 | 1.181 | 4.184 | 4.184 | 99.995 | 0.005022 | 4.2991 | 9.993 | 2.566 | 2.89 | 2.434 | 4
1 | 0.03 | 0 | 0 | 25 | 35 | -69.25 | -36.4 | -69.7083 | -35.6917 | 99.9952 | Prof4 | 0 | 0 | 1 | 0 | 0 | 4.854 | 0.014 | 0.01 | 0.01 | 112.859 | -0.056 | 10555.039 | 0.001 | 0.001 | 0 | 0.001 | 0.001 | 0.001 | 0 | 0 | 0 | 0 | 0 | 0 | 0 | 0 | 152.517 | 0.00016383 | 88.891 | 88.891 | 88.891 | 88.891 | 88.891 | 46.348 | 26.127 | 4.929 | 83.962 | 88.891 | 2.492 | 2.488 | 0 | 1.2838 | 1.2646 | 1.2836 | 3201.472 | 4233.245 | 0 | 0 | 0 | 2686 | 3453.295 | 3452 | 2721 | 784.176 | 2864.1 | 3427 | 1277.114 | 1277.114 | 3452 | 2174.886 | 2174.886 | 2221.947 | 2221.947 | 499.053 | 499.053 | 2721 | 123.013 | 10667.842 | 3311.624 | 4349.001 | 100.96 | 123.013 | 10667.843 | 176.652 | 3311.624 | 176.637 | 17.199 | 17.199 | 8.35 | 0 | 0 | 0 | 0 | 0 | 0 | 0 | -0.529 | 889 | -48.876 | 6.87 | -244.715 | 426 | 262 | 426 | 277 | 262 | 277 | -69.5945 | -35.8689 | -69.3654 | -36.2231 | -69.2756 | -36.3608 | -69.4802 | -36.0461 | -69.2628 | -36.3804 | -69.4929 | -36.0264 | 0 | 9250.894 | 6103.896 | 8.224 | 0.01 | -12.611 | 0 | 1.181 | 4.184 | 4.184 | 99.9952 | 0.004796 | 4.3191 | 9.993 | 2.566 | 2.89 | 2.434 | 4
1 | 0.03 | 0 | 0 | 25 | 35 | -69.25 | -36.4 | -69.7083 | -35.6917 | 99.9954 | Prof4 | 0 | 0 | 1 | 0 | 0 | 4.873 | 0.014 | 0.01 | 0.01 | 112.859 | -0.056 | 11044.333 | 0.001 | 0.001 | 0 | 0.001 | 0.001 | 0.001 | 0 | 0 | 0 | 0 | 0 | 0 | 0 | 0 | 152.517 | 0.00016411 | 88.891 | 88.891 | 88.891 | 88.891 | 88.891 | 46.348 | 26.127 | 4.929 | 83.962 | 88.891 | 2.492 | 2.488 | 0 | 1.2838 | 1.2646 | 1.2837 | 3201.479 | 4233.254 | 0 | 0 | 0 | 2686 | 3453.295 | 3452 | 2721 | 784.176 | 2864.1 | 3427 | 1277.114 | 1277.114 | 3452 | 2174.886 | 2174.886 | 2221.947 | 2221.947 | 499.053 | 499.053 | 2721 | 123.044 | 11157.136 | 3311.631 | 4349.009 | 100.96 | 123.044 | 11157.136 | 176.76 | 3311.631 | 176.746 | 17.211 | 17.211 | 8.358 | 0 | 0 | 0 | 0 | 0 | 0 | 0 | -0.529 | 889 | -48.876 | 7.147 | -244.715 | 426 | 262 | 426 | 277 | 262 | 277 | -69.5945 | -35.8689 | -69.3654 | -36.2231 | -69.2756 | -36.3608 | -69.4802 | -36.0461 | -69.2628 | -36.3804 | -69.4929 | -36.0264 | 0 | 9250.894 | 6093.62 | 8.224 | 0.01 | -12.611 | 0 | 1.181 | 4.184 | 4.184 | 99.9954 | 0.004581 | 4.339 | 9.993 | 2.566 | 2.89 | 2.434 | 4
1 | 0.03 | 0 | 0 | 25 | 35 | -69.25 | -36.4 | -69.7083 | -35.6917 | 99.9956 | Prof4 | 0 | 0 | 1 | 0 | 0 | 4.912 | 0.014 | 0.01 | 0.01 | 112.859 | -0.056 | 11558.257 | 0.001 | 0.001 | 0 | 0.001 | 0.001 | 0.001 | 0 | 0 | 0 | 0 | 0 | 0 | 0 | 0 | 152.517 | 0.00016438 | 88.891 | 88.891 | 88.891 | 88.891 | 88.891 | 46.348 | 26.127 | 4.929 | 83.962 | 88.891 | 2.492 | 2.488 | 0 | 1.2839 | 1.2647 | 1.2837 | 3201.486 | 4233.262 | 0 | 0 | 0 | 2686 | 3453.295 | 3452 | 2721 | 784.176 | 2864.1 | 3427 | 1277.114 | 1277.114 | 3452 | 2174.886 | 2174.886 | 2221.947 | 2221.947 | 499.053 | 499.053 | 2721 | 123.096 | 11671.06 | 3311.637 | 4349.018 | 100.96 | 123.096 | 11671.061 | 176.869 | 3311.637 | 176.855 | 17.223 | 17.223 | 8.366 | 0 | 0 | 0 | 0 | 0 | 0 | 0 | -0.529 | 889 | -48.876 | 7.424 | -244.715 | 426 | 262 | 426 | 277 | 262 | 277 | -69.5945 | -35.8689 | -69.3654 | -36.2231 | -69.2756 | -36.3608 | -69.4802 | -36.0461 | -69.2628 | -36.3804 | -69.4929 | -36.0264 | 0 | 9250.894 | 6083.345 | 8.224 | 0.01 | -12.611 | 0 | 1.181 | 4.184 | 4.184 | 99.9956 | 0.004375 | 4.359 | 9.993 | 2.566 | 2.89 | 2.434 | 4
1 | 0.03 | 0 | 0 | 25 | 35 | -69.25 | -36.4 | -69.7083 | -35.6917 | 99.9958 | Prof4 | 0 | 0 | 1 | 0 | 0 | 4.951 | 0.014 | 0.01 | 0.01 | 112.859 | -0.056 | 12094.27 | 0.001 | 0.001 | 0 | 0.001 | 0.001 | 0.001 | 0 | 0 | 0 | 0 | 0 | 0 | 0 | 0 | 152.517 | 0.00016466 | 88.891 | 88.891 | 88.891 | 88.891 | 88.891 | 46.348 | 26.127 | 4.929 | 83.962 | 88.891 | 2.492 | 2.488 | 0 | 1.2839 | 1.2647 | 1.2838 | 3201.492 | 4233.27 | 0 | 0 | 0 | 2686 | 3453.295 | 3452 | 2721 | 784.176 | 2864.1 | 3427 | 1277.114 | 1277.114 | 3452 | 2174.886 | 2174.886 | 2221.947 | 2221.947 | 499.053 | 499.053 | 2721 | 123.147 | 12207.073 | 3311.643 | 4349.026 | 100.96 | 123.147 | 12207.074 | 176.977 | 3311.643 | 176.963 | 17.235 | 17.235 | 8.374 | 0 | 0 | 0 | 0 | 0 | 0 | 0 | -0.529 | 889 | -48.876 | 7.7 | -244.715 | 426 | 262 | 426 | 277 | 262 | 277 | -69.5945 | -35.8689 | -69.3654 | -36.2231 | -69.2756 | -36.3608 | -69.4802 | -36.0461 | -69.2628 | -36.3804 | -69.4929 | -36.0264 | 0 | 9250.894 | 6073.145 | 8.224 | 0.01 | -12.611 | 0 | 1.181 | 4.184 | 4.184 | 99.9958 | 0.004179 | 4.3789 | 9.993 | 2.566 | 2.89 | 2.434 | 4
1 | 0.03 | 0 | 0 | 25 | 35 | -69.25 | -36.4 | -69.7083 | -35.6917 | 99.996 | Prof4 | 0 | 0 | 1 | 0 | 0 | 4.99 | 0.014 | 0.01 | 0.01 | 112.859 | -0.056 | 12657.874 | 0.001 | 0.001 | 0 | 0.001 | 0.001 | 0.001 | 0 | 0 | 0 | 0 | 0 | 0 | 0 | 0 | 152.517 | 0.00016494 | 88.891 | 88.891 | 88.891 | 88.891 | 88.891 | 46.348 | 26.127 | 4.929 | 83.962 | 88.891 | 2.492 | 2.488 | 0 | 1.284 | 1.2647 | 1.2838 | 3201.498 | 4233.278 | 0 | 0 | 0 | 2686 | 3453.295 | 3452 | 2721 | 784.176 | 2864.1 | 3427 | 1277.114 | 1277.114 | 3452 | 2174.886 | 2174.886 | 2221.947 | 2221.947 | 499.053 | 499.053 | 2721 | 123.198 | 12770.677 | 3311.649 | 4349.034 | 100.96 | 123.198 | 12770.678 | 177.085 | 3311.649 | 177.071 | 17.247 | 17.247 | 8.382 | 0 | 0 | 0 | 0 | 0 | 0 | 0 | -0.529 | 889 | -48.876 | 7.977 | -244.715 | 426 | 262 | 426 | 277 | 262 | 277 | -69.5945 | -35.8689 | -69.3654 | -36.2231 | -69.2756 | -36.3608 | -69.4802 | -36.0461 | -69.2628 | -36.3804 | -69.4929 | -36.0264 | 0 | 9250.894 | 6062.935 | 8.224 | 0.01 | -12.611 | 0 | 1.181 | 4.184 | 4.184 | 99.996 | 0.003991 | 4.3989 | 9.993 | 2.566 | 2.89 | 2.434 | 4
1 | 0.03 | 0 | 0 | 25 | 35 | -69.25 | -36.4 | -69.7083 | -35.6917 | 99.9962 | Prof4 | 0 | 0 | 1 | 0 | 0 | 5.01 | 0.014 | 0.01 | 0.01 | 112.859 | -0.056 | 13246.16 | 0.001 | 0.001 | 0 | 0.001 | 0.001 | 0.001 | 0 | 0 | 0 | 0 | 0 | 0 | 0 | 0 | 152.517 | 0.00016521 | 88.891 | 88.891 | 88.891 | 88.891 | 88.891 | 46.348 | 26.127 | 4.929 | 83.962 | 88.891 | 2.492 | 2.488 | 0 | 1.284 | 1.2647 | 1.2838 | 3201.503 | 4233.286 | 0 | 0 | 0 | 2686 | 3453.295 | 3452 | 2721 | 784.176 | 2864.1 | 3427 | 1277.114 | 1277.114 | 3452 | 2174.886 | 2174.886 | 2221.947 | 2221.947 | 499.053 | 499.053 | 2721 | 123.23 | 13358.963 | 3311.655 | 4349.041 | 100.96 | 123.23 | 13358.964 | 177.193 | 3311.655 | 177.179 | 17.259 | 17.259 | 8.39 | 0 | 0 | 0 | 0 | 0 | 0 | 0 | -0.529 | 889 | -48.876 | 8.254 | -244.715 | 426 | 262 | 426 | 277 | 262 | 277 | -69.5945 | -35.8689 | -69.3654 | -36.2231 | -69.2756 | -36.3608 | -69.4802 | -36.0461 | -69.2628 | -36.3804 | -69.4929 | -36.0264 | 0 | 9250.894 | 6052.791 | 8.224 | 0.01 | -12.611 | 0 | 1.181 | 4.184 | 4.184 | 99.9962 | 0.003812 | 4.4188 | 9.993 | 2.566 | 2.89 | 2.434 | 4
1 | 0.03 | 0 | 0 | 25 | 35 | -69.25 | -36.4 | -69.7083 | -35.6917 | 99.9964 | Prof4 | 0 | 0 | 1 | 0 | 0 | 5.049 | 0.014 | 0.01 | 0.01 | 112.859 | -0.056 | 13862.177 | 0.001 | 0.001 | 0 | 0.001 | 0.001 | 0.001 | 0 | 0 | 0 | 0 | 0 | 0 | 0 | 0 | 152.517 | 0.00016549 | 88.891 | 88.891 | 88.891 | 88.891 | 88.891 | 46.348 | 26.127 | 4.929 | 83.962 | 88.891 | 2.492 | 2.488 | 0 | 1.284 | 1.2647 | 1.2839 | 3201.508 | 4233.293 | 0 | 0 | 0 | 2686 | 3453.295 | 3452 | 2721 | 784.176 | 2864.1 | 3427 | 1277.114 | 1277.114 | 3452 | 2174.886 | 2174.886 | 2221.947 | 2221.947 | 499.053 | 499.053 | 2721 | 123.281 | 13974.98 | 3311.66 | 4349.048 | 100.96 | 123.281 | 13974.981 | 177.301 | 3311.66 | 177.287 | 17.271 | 17.271 | 8.399 | 0 | 0 | 0 | 0 | 0 | 0 | 0 | -0.529 | 889 | -48.876 | 8.53 | -244.715 | 426 | 262 | 426 | 277 | 262 | 277 | -69.5945 | -35.8689 | -69.3654 | -36.2231 | -69.2756 | -36.3608 | -69.4802 | -36.0461 | -69.2628 | -36.3804 | -69.4929 | -36.0264 | 0 | 9250.894 | 6042.68 | 8.224 | 0.01 | -12.611 | 0 | 1.181 | 4.184 | 4.184 | 99.9964 | 0.003641 | 4.4388 | 9.993 | 2.566 | 2.89 | 2.434 | 4
1 | 0.03 | 0 | 0 | 25 | 35 | -69.25 | -36.4 | -69.7083 | -35.6917 | 99.9965 | Prof4 | 0 | 0 | 1 | 0 | 0 | 5.088 | 0.014 | 0.01 | 0.01 | 112.859 | -0.056 | 14509.899 | 0.001 | 0.001 | 0 | 0.001 | 0.001 | 0.001 | 0 | 0 | 0 | 0 | 0 | 0 | 0 | 0 | 152.517 | 0.00016577 | 88.891 | 88.891 | 88.891 | 88.891 | 88.891 | 46.348 | 26.127 | 4.929 | 83.962 | 88.891 | 2.492 | 2.488 | 0 | 1.2841 | 1.2647 | 1.2839 | 3201.514 | 4233.299 | 0 | 0 | 0 | 2686 | 3453.295 | 3452 | 2721 | 784.176 | 2864.1 | 3427 | 1277.114 | 1277.114 | 3452 | 2174.886 | 2174.886 | 2221.947 | 2221.947 | 499.053 | 499.053 | 2721 | 123.332 | 14622.702 | 3311.665 | 4349.055 | 100.96 | 123.332 | 14622.703 | 177.409 | 3311.665 | 177.395 | 17.284 | 17.284 | 8.407 | 0 | 0 | 0 | 0 | 0 | 0 | 0 | -0.529 | 889 | -48.876 | 8.808 | -244.715 | 426 | 262 | 426 | 277 | 262 | 277 | -69.5945 | -35.8689 | -69.3654 | -36.2231 | -69.2756 | -36.3608 | -69.4802 | -36.0461 | -69.2628 | -36.3804 | -69.4929 | -36.0264 | 0 | 9250.894 | 6032.559 | 8.224 | 0.01 | -12.611 | 0 | 1.181 | 4.184 | 4.184 | 99.9965 | 0.003477 | 4.4588 | 9.993 | 2.566 | 2.89 | 2.434 | 4
1 | 0.03 | 0 | 0 | 25 | 35 | -69.25 | -36.4 | -69.7083 | -35.6917 | 99.9967 | Prof4 | 0 | 0 | 1 | 0 | 0 | 5.127 | 0.014 | 0.01 | 0.01 | 112.859 | -0.056 | 15185.393 | 0.001 | 0.001 | 0 | 0.001 | 0.001 | 0.001 | 0 | 0 | 0 | 0 | 0 | 0 | 0 | 0 | 152.517 | 0.00016604 | 88.891 | 88.891 | 88.891 | 88.891 | 88.891 | 46.348 | 26.127 | 4.929 | 83.962 | 88.891 | 2.492 | 2.488 | 0 | 1.2841 | 1.2647 | 1.2839 | 3201.518 | 4233.306 | 0 | 0 | 0 | 2686 | 3453.295 | 3452 | 2721 | 784.176 | 2864.1 | 3427 | 1277.114 | 1277.114 | 3452 | 2174.886 | 2174.886 | 2221.947 | 2221.947 | 499.053 | 499.053 | 2721 | 123.383 | 15298.196 | 3311.67 | 4349.061 | 100.96 | 123.383 | 15298.196 | 177.516 | 3311.67 | 177.502 | 17.296 | 17.296 | 8.415 | 0 | 0 | 0 | 0 | 0 | 0 | 0 | -0.529 | 889 | -48.876 | 9.085 | -244.715 | 426 | 262 | 426 | 277 | 262 | 277 | -69.5945 | -35.8689 | -69.3654 | -36.2231 | -69.2756 | -36.3608 | -69.4802 | -36.0461 | -69.2628 | -36.3804 | -69.4929 | -36.0264 | 0 | 9250.894 | 6022.513 | 8.224 | 0.01 | -12.611 | 0 | 1.181 | 4.184 | 4.184 | 99.9967 | 0.003321 | 4.4787 | 9.993 | 2.566 | 2.89 | 2.434 | 4
1 | 0.03 | 0 | 0 | 25 | 35 | -69.25 | -36.4 | -69.7083 | -35.6917 | 99.9968 | Prof4 | 0 | 0 | 1 | 0 | 0 | 5.166 | 0.014 | 0.01 | 0.01 | 112.859 | -0.056 | 15892.612 | 0.001 | 0.001 | 0 | 0.001 | 0.001 | 0.001 | 0 | 0 | 0 | 0 | 0 | 0 | 0 | 0 | 152.517 | 0.00016632 | 88.891 | 88.891 | 88.891 | 88.891 | 88.891 | 46.348 | 26.127 | 4.929 | 83.962 | 88.891 | 2.492 | 2.488 | 0 | 1.2841 | 1.2647 | 1.284 | 3201.523 | 4233.312 | 0 | 0 | 0 | 2686 | 3453.295 | 3452 | 2721 | 784.176 | 2864.1 | 3427 | 1277.114 | 1277.114 | 3452 | 2174.886 | 2174.886 | 2221.947 | 2221.947 | 499.053 | 499.053 | 2721 | 123.434 | 16005.415 | 3311.675 | 4349.068 | 100.96 | 123.434 | 16005.416 | 177.623 | 3311.675 | 177.609 | 17.308 | 17.308 | 8.423 | 0 | 0 | 0 | 0 | 0 | 0 | 0 | -0.529 | 889 | -48.876 | 9.361 | -244.715 | 426 | 262 | 426 | 277 | 262 | 277 | -69.5945 | -35.8689 | -69.3654 | -36.2231 | -69.2756 | -36.3608 | -69.4802 | -36.0461 | -69.2628 | -36.3804 | -69.4929 | -36.0264 | 0 | 9250.894 | 6012.501 | 8.224 | 0.01 | -12.611 | 0 | 1.181 | 4.184 | 4.184 | 99.9968 | 0.003172 | 4.4987 | 9.993 | 2.566 | 2.89 | 2.434 | 4
1 | 0.03 | 0 | 0 | 25 | 35 | -69.25 | -36.4 | -69.7083 | -35.6917 | 99.997 | Prof4 | 0 | 0 | 1 | 0 | 0 | 5.186 | 0.014 | 0.01 | 0.01 | 112.859 | -0.056 | 16631.337 | 0.001 | 0.001 | 0 | 0.001 | 0.001 | 0.001 | 0 | 0 | 0 | 0 | 0 | 0 | 0 | 0 | 152.517 | 0.0001666 | 88.891 | 88.891 | 88.891 | 88.891 | 88.891 | 46.348 | 26.127 | 4.929 | 83.962 | 88.891 | 2.492 | 2.488 | 0 | 1.2841 | 1.2647 | 1.284 | 3201.527 | 4233.318 | 0 | 0 | 0 | 2686 | 3453.295 | 3452 | 2721 | 784.176 | 2864.1 | 3427 | 1277.114 | 1277.114 | 3452 | 2174.886 | 2174.886 | 2221.947 | 2221.947 | 499.053 | 499.053 | 2721 | 123.466 | 16744.14 | 3311.679 | 4349.073 | 100.96 | 123.466 | 16744.141 | 177.73 | 3311.679 | 177.716 | 17.32 | 17.32 | 8.431 | 0 | 0 | 0 | 0 | 0 | 0 | 0 | -0.529 | 889 | -48.876 | 9.637 | -244.715 | 426 | 262 | 426 | 277 | 262 | 277 | -69.5945 | -35.8689 | -69.3654 | -36.2231 | -69.2756 | -36.3608 | -69.4802 | -36.0461 | -69.2628 | -36.3804 | -69.4929 | -36.0264 | 0 | 9250.894 | 6002.544 | 8.224 | 0.01 | -12.611 | 0 | 1.181 | 4.184 | 4.184 | 99.997 | 0.00303 | 4.5185 | 9.993 | 2.566 | 2.89 | 2.434 | 4
1 | 0.03 | 0 | 0 | 25 | 35 | -69.25 | -36.4 | -69.7083 | -35.6917 | 99.9971 | Prof4 | 0 | 0 | 1 | 0 | 0 | 5.225 | 0.014 | 0.01 | 0.01 | 112.859 | -0.056 | 17406.812 | 0.001 | 0.001 | 0 | 0.001 | 0.001 | 0.001 | 0 | 0 | 0 | 0 | 0 | 0 | 0 | 0 | 152.517 | 0.00016687 | 88.891 | 88.891 | 88.891 | 88.891 | 88.891 | 46.348 | 26.127 | 4.929 | 83.962 | 88.891 | 2.492 | 2.488 | 0 | 1.2841 | 1.2648 | 1.284 | 3201.532 | 4233.323 | 0 | 0 | 0 | 2686 | 3453.295 | 3452 | 2721 | 784.176 | 2864.1 | 3427 | 1277.114 | 1277.114 | 3452 | 2174.886 | 2174.886 | 2221.947 | 2221.947 | 499.053 | 499.053 | 2721 | 123.517 | 17519.615 | 3311.683 | 4349.079 | 100.96 | 123.517 | 17519.616 | 177.837 | 3311.683 | 177.822 | 17.332 | 17.332 | 8.439 | 0 | 0 | 0 | 0 | 0 | 0 | 0 | -0.529 | 889 | -48.876 | 9.914 | -244.715 | 426 | 262 | 426 | 277 | 262 | 277 | -69.5945 | -35.8689 | -69.3654 | -36.2231 | -69.2756 | -36.3608 | -69.4802 | -36.0461 | -69.2628 | -36.3804 | -69.4929 | -36.0264 | 0 | 9250.894 | 5992.593 | 8.224 | 0.01 | -12.611 | 0 | 1.181 | 4.184 | 4.184 | 99.9971 | 0.002894 | 4.5385 | 9.993 | 2.566 | 2.89 | 2.434 | 4
1 | 0.03 | 0 | 0 | 25 | 35 | -69.25 | -36.4 | -69.7083 | -35.6917 | 99.9972 | Prof4 | 0 | 0 | 1 | 0 | 0 | 5.264 | 0.014 | 0.01 | 0.01 | 112.859 | -0.056 | 18219.412 | 0.001 | 0.001 | 0 | 0.001 | 0.001 | 0.001 | 0 | 0 | 0 | 0 | 0 | 0 | 0 | 0 | 152.517 | 0.00016715 | 88.891 | 88.891 | 88.891 | 88.891 | 88.891 | 46.348 | 26.127 | 4.929 | 83.962 | 88.891 | 2.492 | 2.488 | 0 | 1.2842 | 1.2648 | 1.284 | 3201.536 | 4233.329 | 0 | 0 | 0 | 2686 | 3453.295 | 3452 | 2721 | 784.176 | 2864.1 | 3427 | 1277.114 | 1277.114 | 3452 | 2174.886 | 2174.886 | 2221.947 | 2221.947 | 499.053 | 499.053 | 2721 | 123.568 | 18332.215 | 3311.687 | 4349.084 | 100.96 | 123.568 | 18332.216 | 177.944 | 3311.687 | 177.929 | 17.344 | 17.344 | 8.448 | 0 | 0 | 0 | 0 | 0 | 0 | 0 | -0.529 | 889 | -48.876 | 10.191 | -244.715 | 426 | 262 | 426 | 277 | 262 | 277 | -69.5945 | -35.8689 | -69.3654 | -36.2231 | -69.2756 | -36.3608 | -69.4802 | -36.0461 | -69.2628 | -36.3804 | -69.4929 | -36.0264 | 0 | 9250.894 | 5982.667 | 8.224 | 0.01 | -12.611 | 0 | 1.181 | 4.184 | 4.184 | 99.9972 | 0.002764 | 4.5584 | 9.993 | 2.566 | 2.89 | 2.434 | 4
1 | 0.03 | 0 | 0 | 25 | 35 | -69.25 | -36.4 | -69.7083 | -35.6917 | 99.9974 | Prof4 | 0 | 0 | 1 | 0 | 0 | 5.303 | 0.014 | 0.01 | 0.01 | 112.859 | -0.056 | 19069.082 | 0.001 | 0.001 | 0 | 0.001 | 0.001 | 0.001 | 0 | 0 | 0 | 0 | 0 | 0 | 0 | 0 | 152.517 | 0.00016743 | 88.891 | 88.891 | 88.891 | 88.891 | 88.891 | 46.348 | 26.127 | 4.929 | 83.962 | 88.891 | 2.492 | 2.488 | 0 | 1.2842 | 1.2648 | 1.284 | 3201.54 | 4233.334 | 0 | 0 | 0 | 2686 | 3453.295 | 3452 | 2721 | 784.176 | 2864.1 | 3427 | 1277.114 | 1277.114 | 3452 | 2174.886 | 2174.886 | 2221.947 | 2221.947 | 499.053 | 499.053 | 2721 | 123.619 | 19181.884 | 3311.691 | 4349.09 | 100.96 | 123.619 | 19181.885 | 178.05 | 3311.691 | 178.036 | 17.356 | 17.356 | 8.456 | 0 | 0 | 0 | 0 | 0 | 0 | 0 | -0.529 | 889 | -48.876 | 10.467 | -244.715 | 426 | 262 | 426 | 277 | 262 | 277 | -69.5945 | -35.8689 | -69.3654 | -36.2231 | -69.2756 | -36.3608 | -69.4802 | -36.0461 | -69.2628 | -36.3804 | -69.4929 | -36.0264 | 0 | 9250.894 | 5972.787 | 8.224 | 0.01 | -12.611 | 0 | 1.181 | 4.184 | 4.184 | 99.9974 | 0.00264 | 4.5784 | 9.993 | 2.566 | 2.89 | 2.434 | 4
1 | 0.03 | 0 | 0 | 25 | 35 | -69.25 | -36.4 | -69.7083 | -35.6917 | 99.9975 | Prof4 | 0 | 0 | 1 | 0 | 0 | 5.342 | 0.014 | 0.01 | 0.01 | 112.859 | -0.056 | 19955.223 | 0.001 | 0.001 | 0 | 0.001 | 0.001 | 0.001 | 0 | 0 | 0 | 0 | 0 | 0 | 0 | 0 | 152.517 | 0.0001677 | 88.891 | 88.891 | 88.891 | 88.891 | 88.891 | 46.348 | 26.127 | 4.929 | 83.962 | 88.891 | 2.492 | 2.488 | 0 | 1.2842 | 1.2648 | 1.284 | 3201.543 | 4233.339 | 0 | 0 | 0 | 2686 | 3453.295 | 3452 | 2721 | 784.176 | 2864.1 | 3427 | 1277.114 | 1277.114 | 3452 | 2174.886 | 2174.886 | 2221.947 | 2221.947 | 499.053 | 499.053 | 2721 | 123.67 | 20068.026 | 3311.695 | 4349.094 | 100.96 | 123.67 | 20068.027 | 178.156 | 3311.695 | 178.141 | 17.368 | 17.368 | 8.464 | 0 | 0 | 0 | 0 | 0 | 0 | 0 | -0.529 | 889 | -48.876 | 10.743 | -244.715 | 426 | 262 | 426 | 277 | 262 | 277 | -69.5945 | -35.8689 | -69.3654 | -36.2231 | -69.2756 | -36.3608 | -69.4802 | -36.0461 | -69.2628 | -36.3804 | -69.4929 | -36.0264 | 0 | 9250.894 | 5962.977 | 8.224 | 0.01 | -12.611 | 0 | 1.181 | 4.184 | 4.184 | 99.9975 | 0.002522 | 4.5982 | 9.993 | 2.566 | 2.89 | 2.434 | 4
1 | 0.03 | 0 | 0 | 25 | 35 | -69.25 | -36.4 | -69.7083 | -35.6917 | 99.9976 | Prof4 | 0 | 0 | 1 | 0 | 0 | 5.361 | 0.014 | 0.01 | 0.01 | 112.859 | -0.056 | 20885.188 | 0.001 | 0.001 | 0 | 0.001 | 0.001 | 0.001 | 0 | 0 | 0 | 0 | 0 | 0 | 0 | 0 | 152.517 | 0.00016798 | 88.891 | 88.891 | 88.891 | 88.891 | 88.891 | 46.348 | 26.127 | 4.929 | 83.962 | 88.891 | 2.492 | 2.488 | 0 | 1.2842 | 1.2648 | 1.2841 | 3201.547 | 4233.343 | 0 | 0 | 0 | 2686 | 3453.295 | 3452 | 2721 | 784.176 | 2864.1 | 3427 | 1277.114 | 1277.114 | 3452 | 2174.886 | 2174.886 | 2221.947 | 2221.947 | 499.053 | 499.053 | 2721 | 123.702 | 20997.991 | 3311.699 | 4349.099 | 100.96 | 123.702 | 20997.992 | 178.262 | 3311.699 | 178.247 | 17.38 | 17.38 | 8.472 | 0 | 0 | 0 | 0 | 0 | 0 | 0 | -0.529 | 889 | -48.876 | 11.019 | -244.715 | 426 | 262 | 426 | 277 | 262 | 277 | -69.5945 | -35.8689 | -69.3654 | -36.2231 | -69.2756 | -36.3608 | -69.4802 | -36.0461 | -69.2628 | -36.3804 | -69.4929 | -36.0264 | 0 | 9250.894 | 5953.175 | 8.224 | 0.01 | -12.611 | 0 | 1.181 | 4.184 | 4.184 | 99.9976 | 0.002409 | 4.6182 | 9.993 | 2.566 | 2.89 | 2.434 | 4
1 | 0.03 | 0 | 0 | 25 | 35 | -69.25 | -36.4 | -69.7083 | -35.6917 | 99.9977 | Prof4 | 0 | 0 | 1 | 0 | 0 | 5.4 | 0.014 | 0.01 | 0.01 | 112.859 | -0.056 | 21859.371 | 0.001 | 0.001 | 0 | 0.001 | 0.001 | 0.001 | 0 | 0 | 0 | 0 | 0 | 0 | 0 | 0 | 152.517 | 0.00016825 | 88.891 | 88.891 | 88.891 | 88.891 | 88.891 | 46.348 | 26.127 | 4.929 | 83.962 | 88.891 | 2.492 | 2.488 | 0 | 1.2842 | 1.2648 | 1.2841 | 3201.55 | 4233.348 | 0 | 0 | 0 | 2686 | 3453.295 | 3452 | 2721 | 784.176 | 2864.1 | 3427 | 1277.114 | 1277.114 | 3452 | 2174.886 | 2174.886 | 2221.947 | 2221.947 | 499.053 | 499.053 | 2721 | 123.753 | 21972.174 | 3311.702 | 4349.104 | 100.96 | 123.753 | 21972.175 | 178.367 | 3311.702 | 178.353 | 17.392 | 17.392 | 8.48 | 0 | 0 | 0 | 0 | 0 | 0 | 0 | -0.529 | 889 | -48.876 | 11.295 | -244.715 | 426 | 262 | 426 | 277 | 262 | 277 | -69.5945 | -35.8689 | -69.3654 | -36.2231 | -69.2756 | -36.3608 | -69.4802 | -36.0461 | -69.2628 | -36.3804 | -69.4929 | -36.0264 | 0 | 9250.894 | 5943.399 | 8.224 | 0.01 | -12.611 | 0 | 1.181 | 4.184 | 4.184 | 99.9977 | 0.002301 | 4.6381 | 9.993 | 2.566 | 2.89 | 2.434 | 4
1 | 0.03 | 0 | 0 | 25 | 35 | -69.25 | -36.4 | -69.7083 | -35.6917 | 99.9978 | Prof4 | 0 | 0 | 1 | 0 | 0 | 5.439 | 0.014 | 0.01 | 0.01 | 112.859 | -0.056 | 22877.641 | 0.001 | 0.001 | 0 | 0.001 | 0.001 | 0.001 | 0 | 0 | 0 | 0 | 0 | 0 | 0 | 0 | 152.517 | 0.00016853 | 88.891 | 88.891 | 88.891 | 88.891 | 88.891 | 46.348 | 26.127 | 4.929 | 83.962 | 88.891 | 2.492 | 2.488 | 0 | 1.2842 | 1.2648 | 1.2841 | 3201.553 | 4233.352 | 0 | 0 | 0 | 2686 | 3453.295 | 3452 | 2721 | 784.176 | 2864.1 | 3427 | 1277.114 | 1277.114 | 3452 | 2174.886 | 2174.886 | 2221.947 | 2221.947 | 499.053 | 499.053 | 2721 | 123.804 | 22990.444 | 3311.705 | 4349.108 | 100.96 | 123.804 | 22990.445 | 178.473 | 3311.705 | 178.458 | 17.404 | 17.404 | 8.488 | 0 | 0 | 0 | 0 | 0 | 0 | 0 | -0.529 | 889 | -48.876 | 11.571 | -244.715 | 426 | 262 | 426 | 277 | 262 | 277 | -69.5945 | -35.8689 | -69.3654 | -36.2231 | -69.2756 | -36.3608 | -69.4802 | -36.0461 | -69.2628 | -36.3804 | -69.4929 | -36.0264 | 0 | 9250.894 | 5933.67 | 8.224 | 0.01 | -12.611 | 0 | 1.181 | 4.184 | 4.184 | 99.9978 | 0.002198 | 4.658 | 9.993 | 2.566 | 2.89 | 2.434 | 4
1 | 0.03 | 0 | 0 | 25 | 35 | -69.25 | -36.4 | -69.7083 | -35.6917 | 99.9979 | Prof4 | 0 | 0 | 1 | 0 | 0 | 5.479 | 0.014 | 0.01 | 0.01 | 112.859 | -0.056 | 23950.556 | 0.001 | 0.001 | 0 | 0.001 | 0.001 | 0.001 | 0 | 0 | 0 | 0 | 0 | 0 | 0 | 0 | 152.517 | 0.00016881 | 88.891 | 88.891 | 88.891 | 88.891 | 88.891 | 46.348 | 26.127 | 4.929 | 83.962 | 88.891 | 2.492 | 2.488 | 0 | 1.2842 | 1.2648 | 1.2841 | 3201.556 | 4233.356 | 0 | 0 | 0 | 2686 | 3453.295 | 3452 | 2721 | 784.176 | 2864.1 | 3427 | 1277.114 | 1277.114 | 3452 | 2174.886 | 2174.886 | 2221.947 | 2221.947 | 499.053 | 499.053 | 2721 | 123.855 | 24063.359 | 3311.708 | 4349.112 | 100.96 | 123.855 | 24063.36 | 178.579 | 3311.708 | 178.564 | 17.416 | 17.416 | 8.496 | 0 | 0 | 0 | 0 | 0 | 0 | 0 | -0.529 | 889 | -48.876 | 11.849 | -244.715 | 426 | 262 | 426 | 277 | 262 | 277 | -69.5945 | -35.8689 | -69.3654 | -36.2231 | -69.2756 | -36.3608 | -69.4802 | -36.0461 | -69.2628 | -36.3804 | -69.4929 | -36.0264 | 0 | 9250.894 | 5923.912 | 8.224 | 0.01 | -12.611 | 0 | 1.181 | 4.184 | 4.184 | 99.9979 | 0.002099 | 4.678 | 9.993 | 2.566 | 2.89 | 2.434 | 4
1 | 0.03 | 0 | 0 | 25 | 35 | -69.25 | -36.4 | -69.7083 | -35.6917 | 99.998 | Prof4 | 0 | 0 | 1 | 0 | 0 | 5.518 | 0.014 | 0.01 | 0.01 | 112.859 | -0.056 | 25067.345 | 0.001 | 0.001 | 0 | 0.001 | 0.001 | 0.001 | 0 | 0 | 0 | 0 | 0 | 0 | 0 | 0 | 152.517 | 0.00016908 | 88.891 | 88.891 | 88.891 | 88.891 | 88.891 | 46.348 | 26.127 | 4.929 | 83.962 | 88.891 | 2.492 | 2.488 | 0 | 1.2842 | 1.2648 | 1.2841 | 3201.559 | 4233.36 | 0 | 0 | 0 | 2686 | 3453.295 | 3452 | 2721 | 784.176 | 2864.1 | 3427 | 1277.114 | 1277.114 | 3452 | 2174.886 | 2174.886 | 2221.947 | 2221.947 | 499.053 | 499.053 | 2721 | 123.906 | 25180.148 | 3311.711 | 4349.116 | 100.96 | 123.906 | 25180.149 | 178.684 | 3311.711 | 178.669 | 17.428 | 17.428 | 8.505 | 0 | 0 | 0 | 0 | 0 | 0 | 0 | -0.529 | 889 | -48.876 | 12.125 | -244.715 | 426 | 262 | 426 | 278 | 262 | 278 | -69.5945 | -35.8689 | -69.3654 | -36.2231 | -69.2756 | -36.3608 | -69.4802 | -36.0461 | -69.2628 | -36.3804 | -69.4929 | -36.0264 | 0 | 9250.894 | 5914.242 | 8.224 | 0.01 | -12.611 | 0 | 1.181 | 4.184 | 4.184 | 99.998 | 0.002005 | 4.6979 | 9.993 | 2.566 | 2.89 | 2.434 | 4
1 | 0.03 | 0 | 0 | 25 | 35 | -69.25 | -36.4 | -69.7083 | -35.6917 | 99.9981 | Prof4 | 0 | 0 | 1 | 0 | 0 | 5.557 | 0.014 | 0.01 | 0.01 | 112.859 | -0.056 | 26239.35 | 0.001 | 0.001 | 0 | 0.001 | 0.001 | 0.001 | 0 | 0 | 0 | 0 | 0 | 0 | 0 | 0 | 152.517 | 0.00016936 | 88.891 | 88.891 | 88.891 | 88.891 | 88.891 | 46.348 | 26.127 | 4.929 | 83.962 | 88.891 | 2.492 | 2.488 | 0 | 1.2842 | 1.2648 | 1.2841 | 3201.562 | 4233.364 | 0 | 0 | 0 | 2686 | 3453.295 | 3452 | 2721 | 784.176 | 2864.1 | 3427 | 1277.114 | 1277.114 | 3452 | 2174.886 | 2174.886 | 2221.947 | 2221.947 | 499.053 | 499.053 | 2721 | 123.957 | 26352.153 | 3311.714 | 4349.119 | 100.96 | 123.957 | 26352.154 | 178.789 | 3311.714 | 178.775 | 17.44 | 17.44 | 8.513 | 0 | 0 | 0 | 0 | 0 | 0 | 0 | -0.529 | 889 | -48.876 | 12.402 | -244.715 | 426 | 262 | 426 | 278 | 262 | 278 | -69.5945 | -35.8689 | -69.3654 | -36.2231 | -69.2756 | -36.3608 | -69.4802 | -36.0461 | -69.2628 | -36.3804 | -69.4929 | -36.0264 | 0 | 9250.894 | 5904.581 | 8.224 | 0.01 | -12.611 | 0 | 1.181 | 4.184 | 4.184 | 99.9981 | 0.001915 | 4.7178 | 9.993 | 2.566 | 2.89 | 2.434 | 4
1 | 0.03 | 0 | 0 | 25 | 35 | -69.25 | -36.4 | -69.7083 | -35.6917 | 99.9982 | Prof4 | 0 | 0 | 1 | 0 | 0 | 5.596 | 0.014 | 0.01 | 0.01 | 112.859 | -0.056 | 27452.094 | 0.001 | 0.001 | 0 | 0.001 | 0.001 | 0.001 | 0 | 0 | 0 | 0 | 0 | 0 | 0 | 0 | 152.517 | 0.00016963 | 88.891 | 88.891 | 88.891 | 88.891 | 88.891 | 46.348 | 26.127 | 4.929 | 83.962 | 88.891 | 2.492 | 2.488 | 0 | 1.2843 | 1.2648 | 1.2841 | 3201.565 | 4233.367 | 0 | 0 | 0 | 2686 | 3453.295 | 3452 | 2721 | 784.176 | 2864.1 | 3427 | 1277.114 | 1277.114 | 3452 | 2174.886 | 2174.886 | 2221.947 | 2221.947 | 499.053 | 499.053 | 2721 | 124.008 | 27564.897 | 3311.717 | 4349.123 | 100.96 | 124.008 | 27564.898 | 178.893 | 3311.717 | 178.878 | 17.452 | 17.452 | 8.521 | 0 | 0 | 0 | 0 | 0 | 0 | 0 | -0.529 | 889 | -48.876 | 12.675 | -244.715 | 426 | 262 | 426 | 278 | 262 | 278 | -69.5945 | -35.8689 | -69.3654 | -36.2231 | -69.2756 | -36.3608 | -69.4802 | -36.0461 | -69.2628 | -36.3804 | -69.4929 | -36.0264 | 0 | 9250.894 | 5895.061 | 8.224 | 0.01 | -12.611 | 0 | 1.181 | 4.184 | 4.184 | 99.9982 | 0.00183 | 4.7375 | 9.993 | 2.566 | 2.89 | 2.434 | 4
1 | 0.03 | 0 | 0 | 25 | 35 | -69.25 | -36.4 | -69.7083 | -35.6917 | 99.9983 | Prof4 | 0 | 0 | 1 | 0 | 0 | 5.615 | 0.014 | 0.01 | 0.01 | 112.859 | -0.056 | 28733.809 | 0.001 | 0.001 | 0 | 0.001 | 0.001 | 0.001 | 0 | 0 | 0 | 0 | 0 | 0 | 0 | 0 | 152.517 | 0.00016991 | 88.891 | 88.891 | 88.891 | 88.891 | 88.891 | 46.348 | 26.127 | 4.929 | 83.962 | 88.891 | 2.492 | 2.488 | 0 | 1.2843 | 1.2648 | 1.2841 | 3201.567 | 4233.371 | 0 | 0 | 0 | 2686 | 3453.295 | 3452 | 2721 | 784.176 | 2864.1 | 3427 | 1277.114 | 1277.114 | 3452 | 2174.886 | 2174.886 | 2221.947 | 2221.947 | 499.053 | 499.053 | 2721 | 124.04 | 28846.612 | 3311.719 | 4349.126 | 100.96 | 124.04 | 28846.613 | 178.997 | 3311.719 | 178.983 | 17.464 | 17.464 | 8.529 | 0 | 0 | 0 | 0 | 0 | 0 | 0 | -0.529 | 889 | -48.876 | 12.952 | -244.715 | 426 | 262 | 426 | 278 | 262 | 278 | -69.5945 | -35.8689 | -69.3654 | -36.2231 | -69.2756 | -36.3608 | -69.4802 | -36.0461 | -69.2628 | -36.3804 | -69.4929 | -36.0264 | 0 | 9250.894 | 5885.48 | 8.224 | 0.01 | -12.611 | 0 | 1.181 | 4.184 | 4.184 | 99.9983 | 0.001748 | 4.7575 | 9.993 | 2.566 | 2.89 | 2.434 | 4
1 | 0.03 | 0 | 0 | 25 | 35 | -69.25 | -36.4 | -69.7083 | -35.6917 | 99.9983 | Prof4 | 0 | 0 | 1 | 0 | 0 | 5.654 | 0.014 | 0.01 | 0.01 | 112.859 | -0.056 | 30069.81 | 0.001 | 0.001 | 0 | 0.001 | 0.001 | 0.001 | 0 | 0 | 0 | 0 | 0 | 0 | 0 | 0 | 152.517 | 0.00017018 | 88.891 | 88.891 | 88.891 | 88.891 | 88.891 | 46.348 | 26.127 | 4.929 | 83.962 | 88.891 | 2.492 | 2.488 | 0 | 1.2843 | 1.2648 | 1.2841 | 3201.57 | 4233.374 | 0 | 0 | 0 | 2686 | 3453.295 | 3452 | 2721 | 784.176 | 2864.1 | 3427 | 1277.114 | 1277.114 | 3452 | 2174.886 | 2174.886 | 2221.947 | 2221.947 | 499.053 | 499.053 | 2721 | 124.091 | 30182.613 | 3311.722 | 4349.13 | 100.96 | 124.091 | 30182.614 | 179.101 | 3311.722 | 179.087 | 17.476 | 17.476 | 8.537 | 0 | 0 | 0 | 0 | 0 | 0 | 0 | -0.529 | 889 | -48.876 | 13.227 | -244.715 | 426 | 262 | 426 | 278 | 262 | 278 | -69.5945 | -35.8689 | -69.3654 | -36.2231 | -69.2756 | -36.3608 | -69.4802 | -36.0461 | -69.2628 | -36.3804 | -69.4929 | -36.0264 | 0 | 9250.894 | 5875.971 | 8.224 | 0.01 | -12.611 | 0 | 1.181 | 4.184 | 4.184 | 99.9983 | 0.00167 | 4.7773 | 9.993 | 2.566 | 2.89 | 2.434 | 4
1 | 0.03 | 0 | 0 | 25 | 35 | -69.25 | -36.4 | -69.7083 | -35.6917 | 99.9984 | Prof4 | 0 | 0 | 1 | 0 | 0 | 5.693 | 0.014 | 0.01 | 0.01 | 112.859 | -0.056 | 31477.653 | 0.001 | 0.001 | 0 | 0.001 | 0.001 | 0.001 | 0 | 0 | 0 | 0 | 0 | 0 | 0 | 0 | 152.517 | 0.00017046 | 88.891 | 88.891 | 88.891 | 88.891 | 88.891 | 46.348 | 26.127 | 4.929 | 83.962 | 88.891 | 2.492 | 2.488 | 0 | 1.2843 | 1.2648 | 1.2841 | 3201.572 | 4233.377 | 0 | 0 | 0 | 2686 | 3453.295 | 3452 | 2721 | 784.176 | 2864.1 | 3427 | 1277.114 | 1277.114 | 3452 | 2174.886 | 2174.886 | 2221.947 | 2221.947 | 499.053 | 499.053 | 2721 | 124.142 | 31590.456 | 3311.724 | 4349.133 | 100.96 | 124.142 | 31590.457 | 179.206 | 3311.724 | 179.192 | 17.488 | 17.488 | 8.545 | 0 | 0 | 0 | 0 | 0 | 0 | 0 | -0.529 | 889 | -48.876 | 13.504 | -244.715 | 426 | 262 | 426 | 278 | 262 | 278 | -69.5945 | -35.8689 | -69.3654 | -36.2231 | -69.2756 | -36.3608 | -69.4802 | -36.0461 | -69.2628 | -36.3804 | -69.4929 | -36.0264 | 0 | 9250.894 | 5866.429 | 8.224 | 0.01 | -12.611 | 0 | 1.181 | 4.184 | 4.184 | 99.9984 | 0.001595 | 4.7972 | 9.993 | 2.566 | 2.89 | 2.434 | 4
1 | 0.03 | 0 | 0 | 25 | 35 | -69.25 | -36.4 | -69.7083 | -35.6917 | 99.9985 | Prof4 | 0 | 0 | 1 | 0 | 0 | 5.732 | 0.014 | 0.01 | 0.01 | 112.859 | -0.056 | 32938.09 | 0.001 | 0.001 | 0 | 0.001 | 0.001 | 0.001 | 0 | 0 | 0 | 0 | 0 | 0 | 0 | 0 | 152.517 | 0.00017074 | 88.891 | 88.891 | 88.891 | 88.891 | 88.891 | 46.348 | 26.127 | 4.929 | 83.962 | 88.891 | 2.492 | 2.488 | 0 | 1.2843 | 1.2648 | 1.2841 | 3201.574 | 4233.38 | 0 | 0 | 0 | 2686 | 3453.295 | 3452 | 2721 | 784.176 | 2864.1 | 3427 | 1277.114 | 1277.114 | 3452 | 2174.886 | 2174.886 | 2221.947 | 2221.947 | 499.053 | 499.053 | 2721 | 124.193 | 33050.893 | 3311.726 | 4349.136 | 100.96 | 124.193 | 33050.893 | 179.309 | 3311.726 | 179.295 | 17.5 | 17.5 | 8.553 | 0 | 0 | 0 | 0 | 0 | 0 | 0 | -0.529 | 889 | -48.876 | 13.778 | -244.715 | 426 | 262 | 426 | 278 | 262 | 278 | -69.5945 | -35.8689 | -69.3654 | -36.2231 | -69.2756 | -36.3608 | -69.4802 | -36.0461 | -69.2628 | -36.3804 | -69.4929 | -36.0264 | 0 | 9250.894 | 5857.005 | 8.224 | 0.01 | -12.611 | 0 | 1.181 | 4.184 | 4.184 | 99.9985 | 0.001524 | 4.817 | 9.993 | 2.566 | 2.89 | 2.434 | 4
1 | 0.03 | 0 | 0 | 25 | 35 | -69.25 | -36.4 | -69.7083 | -35.6917 | 99.9986 | Prof4 | 0 | 0 | 1 | 0 | 0 | 5.771 | 0.014 | 0.01 | 0.01 | 112.859 | -0.056 | 34493.952 | 0.001 | 0.001 | 0 | 0.001 | 0.001 | 0.001 | 0 | 0 | 0 | 0 | 0 | 0 | 0 | 0 | 152.517 | 0.00017102 | 88.891 | 88.891 | 88.891 | 88.891 | 88.891 | 46.348 | 26.127 | 4.929 | 83.962 | 88.891 | 2.492 | 2.488 | 0 | 1.2843 | 1.2648 | 1.2841 | 3201.576 | 4233.383 | 0 | 0 | 0 | 2686 | 3453.295 | 3452 | 2721 | 784.176 | 2864.1 | 3427 | 1277.114 | 1277.114 | 3452 | 2174.886 | 2174.886 | 2221.947 | 2221.947 | 499.053 | 499.053 | 2721 | 124.244 | 34606.755 | 3311.728 | 4349.138 | 100.96 | 124.244 | 34606.756 | 179.414 | 3311.728 | 179.4 | 17.512 | 17.512 | 8.561 | 0 | 0 | 0 | 0 | 0 | 0 | 0 | -0.529 | 889 | -48.876 | 14.057 | -244.715 | 426 | 262 | 426 | 278 | 262 | 278 | -69.5945 | -35.8689 | -69.3654 | -36.2231 | -69.2756 | -36.3608 | -69.4802 | -36.0461 | -69.2628 | -36.3804 | -69.4929 | -36.0264 | 0 | 9250.894 | 5847.446 | 8.224 | 0.01 | -12.611 | 0 | 1.181 | 4.184 | 4.184 | 99.9985 | 0.001455 | 4.8371 | 9.993 | 2.566 | 2.89 | 2.434 | 4
1 | 0.03 | 0 | 0 | 25 | 35 | -69.25 | -36.4 | -69.7083 | -35.6917 | 99.9986 | Prof4 | 0 | 0 | 1 | 0 | 0 | 5.811 | 0.014 | 0.01 | 0.01 | 112.859 | -0.056 | 36100.914 | 0.001 | 0.001 | 0 | 0.001 | 0.001 | 0.001 | 0 | 0 | 0 | 0 | 0 | 0 | 0 | 0 | 152.517 | 0.00017129 | 88.891 | 88.891 | 88.891 | 88.891 | 88.891 | 46.348 | 26.127 | 4.929 | 83.962 | 88.891 | 2.492 | 2.488 | 0 | 1.2843 | 1.2648 | 1.2841 | 3201.579 | 4233.386 | 0 | 0 | 0 | 2686 | 3453.295 | 3452 | 2721 | 784.176 | 2864.1 | 3427 | 1277.114 | 1277.114 | 3452 | 2174.886 | 2174.886 | 2221.947 | 2221.947 | 499.053 | 499.053 | 2721 | 124.295 | 36213.717 | 3311.73 | 4349.141 | 100.96 | 124.295 | 36213.718 | 179.518 | 3311.73 | 179.504 | 17.524 | 17.524 | 8.569 | 0 | 0 | 0 | 0 | 0 | 0 | 0 | -0.529 | 889 | -48.876 | 14.332 | -244.715 | 426 | 262 | 426 | 278 | 262 | 278 | -69.5945 | -35.8689 | -69.3654 | -36.2231 | -69.2756 | -36.3608 | -69.4802 | -36.0461 | -69.2628 | -36.3804 | -69.4929 | -36.0264 | 0 | 9250.894 | 5838.048 | 8.224 | 0.01 | -12.611 | 0 | 1.181 | 4.184 | 4.184 | 99.9986 | 0.00139 | 4.857 | 9.993 | 2.566 | 2.89 | 2.434 | 4
1 | 0.03 | 0 | 0 | 25 | 35 | -69.25 | -36.4 | -69.7083 | -35.6917 | 99.9987 | Prof4 | 0 | 0 | 1 | 0 | 0 | 5.85 | 0.014 | 0.01 | 0.01 | 112.859 | -0.056 | 37780.294 | 0.001 | 0.001 | 0 | 0.001 | 0.001 | 0.001 | 0 | 0 | 0 | 0 | 0 | 0 | 0 | 0 | 152.517 | 0.00017156 | 88.891 | 88.891 | 88.891 | 88.891 | 88.891 | 46.348 | 26.127 | 4.929 | 83.962 | 88.891 | 2.492 | 2.488 | 0 | 1.2843 | 1.2648 | 1.2841 | 3201.58 | 4233.388 | 0 | 0 | 0 | 2686 | 3453.295 | 3452 | 2721 | 784.176 | 2864.1 | 3427 | 1277.114 | 1277.114 | 3452 | 2174.886 | 2174.886 | 2221.947 | 2221.947 | 499.053 | 499.053 | 2721 | 124.346 | 37893.097 | 3311.732 | 4349.144 | 100.96 | 124.346 | 37893.098 | 179.621 | 3311.732 | 179.607 | 17.536 | 17.536 | 8.578 | 0 | 0 | 0 | 0 | 0 | 0 | 0 | -0.529 | 889 | -48.876 | 14.607 | -244.715 | 426 | 262 | 426 | 278 | 262 | 278 | -69.5945 | -35.8689 | -69.3654 | -36.2231 | -69.2756 | -36.3608 | -69.4802 | -36.0461 | -69.2628 | -36.3804 | -69.4929 | -36.0264 | 0 | 9250.894 | 5828.695 | 8.224 | 0.01 | -12.611 | 0 | 1.181 | 4.184 | 4.184 | 99.9987 | 0.001328 | 4.8768 | 9.993 | 2.566 | 2.89 | 2.434 | 4
1 | 0.03 | 0 | 0 | 25 | 35 | -69.25 | -36.4 | -69.7083 | -35.6917 | 99.9987 | Prof4 | 0 | 0 | 1 | 0 | 0 | 5.889 | 0.014 | 0.01 | 0.01 | 112.859 | -0.056 | 39530.795 | 0.001 | 0.001 | 0 | 0.001 | 0.001 | 0.001 | 0 | 0 | 0 | 0 | 0 | 0 | 0 | 0 | 152.517 | 0.00017184 | 88.891 | 88.891 | 88.891 | 88.891 | 88.891 | 46.348 | 26.127 | 4.929 | 83.962 | 88.891 | 2.492 | 2.488 | 0 | 1.2843 | 1.2648 | 1.2841 | 3201.582 | 4233.391 | 0 | 0 | 0 | 2686 | 3453.295 | 3452 | 2721 | 784.176 | 2864.1 | 3427 | 1277.114 | 1277.114 | 3452 | 2174.886 | 2174.886 | 2221.947 | 2221.947 | 499.053 | 499.053 | 2721 | 124.397 | 39643.598 | 3311.734 | 4349.146 | 100.96 | 124.397 | 39643.599 | 179.724 | 3311.734 | 179.709 | 17.548 | 17.548 | 8.586 | 0 | 0 | 0 | 0 | 0 | 0 | 0 | -0.529 | 889 | -48.876 | 14.881 | -244.715 | 426 | 262 | 426 | 278 | 262 | 278 | -69.5945 | -35.8689 | -69.3654 | -36.2231 | -69.2756 | -36.3608 | -69.4802 | -36.0461 | -69.2628 | -36.3804 | -69.4929 | -36.0264 | 0 | 9250.894 | 5819.409 | 8.224 | 0.01 | -12.611 | 0 | 1.181 | 4.184 | 4.184 | 99.9987 | 0.001269 | 4.8965 | 9.993 | 2.566 | 2.89 | 2.434 | 4
1 | 0.03 | 0 | 0 | 25 | 35 | -69.25 | -36.4 | -69.7083 | -35.6917 | 99.9988 | Prof4 | 0 | 0 | 1 | 0 | 0 | 5.928 | 0.014 | 0.01 | 0.01 | 112.859 | -0.056 | 41383.818 | 0.001 | 0.001 | 0 | 0.001 | 0.001 | 0.001 | 0 | 0 | 0 | 0 | 0 | 0 | 0 | 0 | 152.517 | 0.00017212 | 88.891 | 88.891 | 88.891 | 88.891 | 88.891 | 46.348 | 26.127 | 4.929 | 83.962 | 88.891 | 2.492 | 2.488 | 0 | 1.2843 | 1.2648 | 1.2841 | 3201.584 | 4233.393 | 0 | 0 | 0 | 2686 | 3453.295 | 3452 | 2721 | 784.176 | 2864.1 | 3427 | 1277.114 | 1277.114 | 3452 | 2174.886 | 2174.886 | 2221.947 | 2221.947 | 499.053 | 499.053 | 2721 | 124.448 | 41496.621 | 3311.736 | 4349.148 | 100.96 | 124.448 | 41496.622 | 179.827 | 3311.736 | 179.813 | 17.559 | 17.559 | 8.594 | 0 | 0 | 0 | 0 | 0 | 0 | 0 | -0.529 | 889 | -48.876 | 15.158 | -244.715 | 426 | 262 | 426 | 278 | 262 | 278 | -69.5945 | -35.8689 | -69.3654 | -36.2231 | -69.2756 | -36.3608 | -69.4802 | -36.0461 | -69.2628 | -36.3804 | -69.4929 | -36.0264 | 0 | 9250.894 | 5810.049 | 8.224 | 0.01 | -12.611 | 0 | 1.181 | 4.184 | 4.184 | 99.9988 | 0.001212 | 4.9165 | 9.993 | 2.566 | 2.89 | 2.434 | 4
1 | 0.03 | 0 | 0 | 25 | 35 | -69.25 | -36.4 | -69.7083 | -35.6917 | 99.9989 | Prof4 | 0 | 0 | 1 | 0 | 0 | 5.967 | 0.014 | 0.01 | 0.01 | 112.859 | -0.056 | 43307.586 | 0.001 | 0.001 | 0 | 0.001 | 0.001 | 0.001 | 0 | 0 | 0 | 0 | 0 | 0 | 0 | 0 | 152.517 | 0.00017239 | 88.891 | 88.891 | 88.891 | 88.891 | 88.891 | 46.348 | 26.127 | 4.929 | 83.962 | 88.891 | 2.492 | 2.488 | 0 | 1.2843 | 1.2648 | 1.2841 | 3201.586 | 4233.395 | 0 | 0 | 0 | 2686 | 3453.295 | 3452 | 2721 | 784.176 | 2864.1 | 3427 | 1277.114 | 1277.114 | 3452 | 2174.886 | 2174.886 | 2221.947 | 2221.947 | 499.053 | 499.053 | 2721 | 124.499 | 43420.389 | 3311.737 | 4349.151 | 100.96 | 124.499 | 43420.39 | 179.93 | 3311.737 | 179.915 | 17.571 | 17.571 | 8.602 | 0 | 0 | 0 | 0 | 0 | 0 | 0 | -0.529 | 889 | -48.876 | 15.433 | -244.715 | 426 | 262 | 426 | 278 | 262 | 278 | -69.5945 | -35.8689 | -69.3654 | -36.2231 | -69.2756 | -36.3608 | -69.4802 | -36.0461 | -69.2628 | -36.3804 | -69.4929 | -36.0264 | 0 | 9250.894 | 5800.796 | 8.224 | 0.01 | -12.611 | 0 | 1.181 | 4.184 | 4.184 | 99.9988 | 0.001158 | 4.9363 | 9.993 | 2.566 | 2.89 | 2.434 | 4
1 | 0.03 | 0 | 0 | 25 | 35 | -69.25 | -36.4 | -69.7083 | -35.6917 | 99.9989 | Prof4 | 0 | 0 | 1 | 0 | 0 | 6.006 | 0.014 | 0.01 | 0.01 | 112.859 | -0.056 | 45337.65 | 0.001 | 0.001 | 0 | 0.001 | 0.001 | 0.001 | 0 | 0 | 0 | 0 | 0 | 0 | 0 | 0 | 152.517 | 0.00017267 | 88.891 | 88.891 | 88.891 | 88.891 | 88.891 | 46.348 | 26.127 | 4.929 | 83.962 | 88.891 | 2.492 | 2.488 | 0 | 1.2843 | 1.2648 | 1.2842 | 3201.587 | 4233.397 | 0 | 0 | 0 | 2686 | 3453.295 | 3452 | 2721 | 784.176 | 2864.1 | 3427 | 1277.114 | 1277.114 | 3452 | 2174.886 | 2174.886 | 2221.947 | 2221.947 | 499.053 | 499.053 | 2721 | 124.55 | 45450.453 | 3311.739 | 4349.153 | 100.96 | 124.55 | 45450.454 | 180.033 | 3311.739 | 180.019 | 17.583 | 17.583 | 8.61 | 0 | 0 | 0 | 0 | 0 | 0 | 0 | -0.529 | 889 | -48.876 | 15.71 | -244.715 | 426 | 262 | 426 | 278 | 262 | 278 | -69.5945 | -35.8689 | -69.3654 | -36.2231 | -69.2756 | -36.3608 | -69.4802 | -36.0461 | -69.2628 | -36.3804 | -69.4929 | -36.0264 | 0 | 9250.894 | 5791.498 | 8.224 | 0.01 | -12.611 | 0 | 1.181 | 4.184 | 4.184 | 99.9989 | 0.001106 | 4.9562 | 9.993 | 2.566 | 2.89 | 2.434 | 4
1 | 0.03 | 0 | 0 | 25 | 35 | -69.25 | -36.4 | -69.7083 | -35.6917 | 99.999 | Prof4 | 0 | 0 | 1 | 0 | 0 | 6.045 | 0.014 | 0.01 | 0.01 | 112.859 | -0.056 | 47433.384 | 0.001 | 0.001 | 0 | 0.001 | 0.001 | 0.001 | 0 | 0 | 0 | 0 | 0 | 0 | 0 | 0 | 152.517 | 0.00017294 | 88.891 | 88.891 | 88.891 | 88.891 | 88.891 | 46.348 | 26.127 | 4.929 | 83.962 | 88.891 | 2.492 | 2.488 | 0 | 1.2843 | 1.2648 | 1.2842 | 3201.589 | 4233.399 | 0 | 0 | 0 | 2686 | 3453.295 | 3452 | 2721 | 784.176 | 2864.1 | 3427 | 1277.114 | 1277.114 | 3452 | 2174.886 | 2174.886 | 2221.947 | 2221.947 | 499.053 | 499.053 | 2721 | 124.6 | 47546.186 | 3311.741 | 4349.155 | 100.96 | 124.6 | 47546.187 | 180.134 | 3311.741 | 180.12 | 17.595 | 17.595 | 8.618 | 0 | 0 | 0 | 0 | 0 | 0 | 0 | -0.529 | 889 | -48.876 | 15.983 | -244.715 | 426 | 262 | 426 | 278 | 262 | 278 | -69.5945 | -35.8689 | -69.3654 | -36.2231 | -69.2756 | -36.3608 | -69.4802 | -36.0461 | -69.2628 | -36.3804 | -69.4929 | -36.0264 | 0 | 9250.894 | 5782.357 | 8.224 | 0.01 | -12.611 | 0 | 1.181 | 4.184 | 4.184 | 99.9989 | 0.001057 | 4.9759 | 9.993 | 2.566 | 2.89 | 2.434 | 4
1 | 0.03 | 0 | 0 | 25 | 35 | -69.25 | -36.4 | -69.7083 | -35.6917 | 99.999 | Prof4 | 0 | 0 | 1 | 0 | 0 | 6.084 | 0.014 | 0.01 | 0.01 | 112.859 | -0.056 | 49634.645 | 0.001 | 0.001 | 0 | 0.001 | 0.001 | 0.001 | 0 | 0 | 0 | 0 | 0 | 0 | 0 | 0 | 152.517 | 0.00017321 | 88.891 | 88.891 | 88.891 | 88.891 | 88.891 | 46.348 | 26.127 | 4.929 | 83.962 | 88.891 | 2.492 | 2.488 | 0 | 1.2843 | 1.2648 | 1.2842 | 3201.59 | 4233.401 | 0 | 0 | 0 | 2686 | 3453.295 | 3452 | 2721 | 784.176 | 2864.1 | 3427 | 1277.114 | 1277.114 | 3452 | 2174.886 | 2174.886 | 2221.947 | 2221.947 | 499.053 | 499.053 | 2721 | 124.651 | 49747.448 | 3311.742 | 4349.157 | 100.96 | 124.651 | 49747.449 | 180.236 | 3311.742 | 180.222 | 17.607 | 17.607 | 8.626 | 0 | 0 | 0 | 0 | 0 | 0 | 0 | -0.529 | 889 | -48.876 | 16.257 | -244.715 | 426 | 262 | 426 | 278 | 262 | 278 | -69.5945 | -35.8689 | -69.3654 | -36.2231 | -69.2756 | -36.3608 | -69.4802 | -36.0461 | -69.2628 | -36.3804 | -69.4929 | -36.0264 | 0 | 9250.894 | 5773.21 | 8.224 | 0.01 | -12.611 | 0 | 1.181 | 4.184 | 4.184 | 99.999 | 0.00101 | 4.9957 | 9.993 | 2.566 | 2.89 | 2.434 | 4

## Page2
FlagVp | GHz | Grx | Grt | Hrg | Htg | Phire | Phirn | Phite | Phitn | Tpc | Profile | FlagLos50 | FlagLospa | FlagLosps | FlagSea | FlagShort | A1 | A2 | A2r | A2t | Aac | Aad | Aat | Ags | Agsur | Aorcv | Aos | Aosur | Aotcv | Awrcv | Awrrcv | Awrs | Awrsur | Awrtcv | Aws | Awsur | Awtcv | Bt2rDeg | Cp | D | Dcr | Dct | Dgc | Dlm | Dlr | Dlt | Drcv | Dtcv | Dtm | Foes1 | Foes2 | Fsea | Fwvr | Fwvrrx | Fwvrtx | GAM1 | GAM2 | Gamo | Gamw | Gamwr | H1 | Hcv | Hhi | Hlo | Hm | Hmid | Hn | Hrea | Hrep | Hrs | Hsrip | Hsripa | Hstip | Hstipa | Htea | Htep | Hts | Lb | Lba | Lbes1 | Lbes2 | Lbfs | Lbm1 | Lbm2 | Lbm3 | Lbm4 | Lbs | Ld | Ldba | Ldbka | Ldbks | Ldbs | dLdsph | Lp1r | Lp1t | Lp2r | Lp2t | Mses | N | Nd1km50 | Nd1kmp | Nd65m1 | Nlr | Nlt | Nsrima | Nsrims | Nstima | Nstims | Phi1qe | Phi1qn | Phi3qe | Phi3qn | Phicve | Phicvn | Phime | Phimn | Phircve | Phircvn | Phitcve | Phitcvn | Qoca | Reff50 | Reffp | Sp | Thetae | Thetar | Thetarpos | Thetas | Thetat | Thetatpos | Tpcp | Tpcq | Tpcscale | Wave | Wvsur | WvSurrx | WvSurtx | Ztropo
1 | 0.2 | 0 | 0 | 25 | 35 | -69.25 | -36.4 | -69.7083 | -35.6917 | 0.001 | Prof4 | 0 | 1 | 1 | 0 | 0 | -5.83 | -0.014 | -0.01 | -0.01 | 133.138 | -0.105 | -8.634 | 0.033 | 0.036 | 0.002 | 0.033 | 0.036 | 0.031 | 0 | 0 | 0 | 0 | 0 | 0 | 0 | 0 | 152.517 | 2.0765e-05 | 88.891 | 88.891 | 88.891 | 88.891 | 88.891 | 46.348 | 26.127 | 4.929 | 83.962 | 88.891 | 22.916 | 22.877 | 0 | 4.78e-07 | 3.43e-07 | 4.84e-07 | 1683.174 | 2225.788 | 0.001 | 0 | 0 | 2686 | 3453.295 | 3452 | 2721 | 784.176 | 2864.1 | 3427 | 1277.114 | 1277.114 | 3452 | 2174.886 | 2174.886 | 2221.947 | 2221.947 | 499.053 | 499.053 | 2721 | 117.081 | 124.398 | 1809.804 | 2358.022 | 117.438 | 117.971 | 124.434 | 129.883 | 1809.804 | 129.863 | 6.327 | 6.327 | 2.419 | 0 | 0 | 0 | 0 | 0 | 0 | 0 | -0.529 | 889 | -48.876 | -136.23 | -244.715 | 426 | 262 | 262 | 254 | 262 | 254 | -69.5945 | -35.8689 | -69.3654 | -36.2231 | -69.2756 | -36.3608 | -69.4802 | -36.0461 | -69.2628 | -36.3804 | -69.4929 | -36.0264 | 0 | 9250.894 | 48158.439 | 8.224 | 0.01 | -12.611 | 0 | 1.181 | 4.184 | 4.184 | 0.00101 | 99.999 | -4.9957 | 1.499 | 2.566 | 2.89 | 2.434 | 4
1 | 0.2 | 0 | 0 | 25 | 35 | -69.25 | -36.4 | -69.7083 | -35.6917 | 0.001047 | Prof4 | 0 | 1 | 1 | 0 | 0 | -5.771 | -0.014 | -0.01 | -0.01 | 133.138 | -0.105 | -8.539 | 0.033 | 0.036 | 0.002 | 0.033 | 0.036 | 0.031 | 0 | 0 | 0 | 0 | 0 | 0 | 0 | 0 | 152.517 | 2.1132e-05 | 88.891 | 88.891 | 88.891 | 88.891 | 88.891 | 46.348 | 26.127 | 4.929 | 83.962 | 88.891 | 22.827 | 22.789 | 0 | 4.78e-07 | 3.43e-07 | 4.84e-07 | 1696.249 | 2243.055 | 0.001 | 0 | 0 | 2686 | 3453.295 | 3452 | 2721 | 784.176 | 2864.1 | 3427 | 1277.114 | 1277.114 | 3452 | 2174.886 | 2174.886 | 2221.947 | 2221.947 | 499.053 | 499.053 | 2721 | 117.183 | 124.493 | 1822.879 | 2375.289 | 117.438 | 118.075 | 124.53 | 129.985 | 1822.879 | 129.965 | 6.372 | 6.372 | 2.439 | 0 | 0 | 0 | 0 | 0 | 0 | 0 | -0.529 | 889 | -48.876 | -135.863 | -244.715 | 426 | 262 | 262 | 254 | 262 | 254 | -69.5945 | -35.8689 | -69.3654 | -36.2231 | -69.2756 | -36.3608 | -69.4802 | -36.0461 | -69.2628 | -36.3804 | -69.4929 | -36.0264 | 0 | 9250.894 | 47321.011 | 8.224 | 0.01 | -12.611 | 0 | 1.181 | 4.184 | 4.184 | 0.001057 | 99.9989 | -4.9759 | 1.499 | 2.566 | 2.89 | 2.434 | 4
1 | 0.2 | 0 | 0 | 25 | 35 | -69.25 | -36.4 | -69.7083 | -35.6917 | 0.001096 | Prof4 | 0 | 1 | 1 | 0 | 0 | -5.732 | -0.014 | -0.01 | -0.01 | 133.138 | -0.105 | -8.443 | 0.033 | 0.036 | 0.002 | 0.033 | 0.036 | 0.031 | 0 | 0 | 0 | 0 | 0 | 0 | 0 | 0 | 152.517 | 2.1498e-05 | 88.891 | 88.891 | 88.891 | 88.891 | 88.891 | 46.348 | 26.127 | 4.929 | 83.962 | 88.891 | 22.739 | 22.701 | 0 | 4.78e-07 | 3.43e-07 | 4.84e-07 | 1709.427 | 2260.459 | 0.001 | 0 | 0 | 2686 | 3453.295 | 3452 | 2721 | 784.176 | 2864.1 | 3427 | 1277.114 | 1277.114 | 3452 | 2174.886 | 2174.886 | 2221.947 | 2221.947 | 499.053 | 499.053 | 2721 | 117.269 | 124.589 | 1836.057 | 2392.692 | 117.438 | 118.159 | 124.625 | 130.086 | 1836.057 | 130.067 | 6.417 | 6.417 | 2.458 | 0 | 0 | 0 | 0 | 0 | 0 | 0 | -0.529 | 889 | -48.876 | -135.496 | -244.715 | 426 | 262 | 262 | 254 | 262 | 254 | -69.5945 | -35.8689 | -69.3654 | -36.2231 | -69.2756 | -36.3608 | -69.4802 | -36.0461 | -69.2628 | -36.3804 | -69.4929 | -36.0264 | 0 | 9250.894 | 46515.166 | 8.224 | 0.01 | -12.611 | 0 | 1.181 | 4.184 | 4.184 | 0.001106 | 99.9989 | -4.9562 | 1.499 | 2.566 | 2.89 | 2.434 | 4
1 | 0.2 | 0 | 0 | 25 | 35 | -69.25 | -36.4 | -69.7083 | -35.6917 | 0.001148 | Prof4 | 0 | 1 | 1 | 0 | 0 | -5.693 | -0.014 | -0.01 | -0.01 | 133.138 | -0.105 | -8.345 | 0.033 | 0.036 | 0.002 | 0.033 | 0.036 | 0.031 | 0 | 0 | 0 | 0 | 0 | 0 | 0 | 0 | 152.517 | 2.187e-05 | 88.891 | 88.891 | 88.891 | 88.891 | 88.891 | 46.348 | 26.127 | 4.929 | 83.962 | 88.891 | 22.65 | 22.612 | 0 | 4.78e-07 | 3.43e-07 | 4.84e-07 | 1722.946 | 2278.311 | 0.001 | 0 | 0 | 2686 | 3453.295 | 3452 | 2721 | 784.176 | 2864.1 | 3427 | 1277.114 | 1277.114 | 3452 | 2174.886 | 2174.886 | 2221.947 | 2221.947 | 499.053 | 499.053 | 2721 | 117.357 | 124.687 | 1849.576 | 2410.545 | 117.438 | 118.244 | 124.723 | 130.189 | 1849.576 | 130.17 | 6.463 | 6.463 | 2.478 | 0 | 0 | 0 | 0 | 0 | 0 | 0 | -0.529 | 889 | -48.876 | -135.125 | -244.715 | 426 | 262 | 262 | 254 | 262 | 254 | -69.5945 | -35.8689 | -69.3654 | -36.2231 | -69.2756 | -36.3608 | -69.4802 | -36.0461 | -69.2628 | -36.3804 | -69.4929 | -36.0264 | 0 | 9250.894 | 45725.676 | 8.224 | 0.01 | -12.611 | 0 | 1.181 | 4.184 | 4.184 | 0.001158 | 99.9988 | -4.9363 | 1.499 | 2.566 | 2.89 | 2.434 | 4
1 | 0.2 | 0 | 0 | 25 | 35 | -69.25 | -36.4 | -69.7083 | -35.6917 | 0.001202 | Prof4 | 0 | 1 | 1 | 0 | 0 | -5.654 | -0.014 | -0.01 | -0.01 | 133.138 | -0.105 | -8.247 | 0.033 | 0.036 | 0.002 | 0.033 | 0.036 | 0.031 | 0 | 0 | 0 | 0 | 0 | 0 | 0 | 0 | 152.517 | 2.2238e-05 | 88.891 | 88.891 | 88.891 | 88.891 | 88.891 | 46.348 | 26.127 | 4.929 | 83.962 | 88.891 | 22.561 | 22.524 | 0 | 4.78e-07 | 3.43e-07 | 4.84e-07 | 1736.516 | 2296.231 | 0.001 | 0 | 0 | 2686 | 3453.295 | 3452 | 2721 | 784.176 | 2864.1 | 3427 | 1277.114 | 1277.114 | 3452 | 2174.886 | 2174.886 | 2221.947 | 2221.947 | 499.053 | 499.053 | 2721 | 117.443 | 124.785 | 1863.146 | 2428.465 | 117.438 | 118.328 | 124.821 | 130.292 | 1863.146 | 130.272 | 6.508 | 6.508 | 2.498 | 0 | 0 | 0 | 0 | 0 | 0 | 0 | -0.529 | 889 | -48.876 | -134.757 | -244.715 | 426 | 262 | 262 | 254 | 262 | 254 | -69.5945 | -35.8689 | -69.3654 | -36.2231 | -69.2756 | -36.3608 | -69.4802 | -36.0461 | -69.2628 | -36.3804 | -69.4929 | -36.0264 | 0 | 9250.894 | 44968.532 | 8.224 | 0.01 | -12.611 | 0 | 1.181 | 4.184 | 4.184 | 0.001212 | 99.9988 | -4.9165 | 1.499 | 2.566 | 2.89 | 2.434 | 4
1 | 0.2 | 0 | 0 | 25 | 35 | -69.25 | -36.4 | -69.7083 | -35.6917 | 0.001259 | Prof4 | 0 | 1 | 1 | 0 | 0 | -5.596 | -0.014 | -0.01 | -0.01 | 133.138 | -0.105 | -8.148 | 0.033 | 0.036 | 0.002 | 0.033 | 0.036 | 0.031 | 0 | 0 | 0 | 0 | 0 | 0 | 0 | 0 | 152.517 | 2.2609e-05 | 88.891 | 88.891 | 88.891 | 88.891 | 88.891 | 46.348 | 26.127 | 4.929 | 83.962 | 88.891 | 22.472 | 22.435 | 0 | 4.78e-07 | 3.43e-07 | 4.84e-07 | 1750.361 | 2314.515 | 0.001 | 0 | 0 | 2686 | 3453.295 | 3452 | 2721 | 784.176 | 2864.1 | 3427 | 1277.114 | 1277.114 | 3452 | 2174.886 | 2174.886 | 2221.947 | 2221.947 | 499.053 | 499.053 | 2721 | 117.547 | 124.885 | 1876.991 | 2446.749 | 117.438 | 118.432 | 124.921 | 130.396 | 1876.991 | 130.376 | 6.554 | 6.554 | 2.518 | 0 | 0 | 0 | 0 | 0 | 0 | 0 | -0.529 | 889 | -48.876 | -134.385 | -244.715 | 426 | 262 | 262 | 254 | 262 | 254 | -69.5945 | -35.8689 | -69.3654 | -36.2231 | -69.2756 | -36.3608 | -69.4802 | -36.0461 | -69.2628 | -36.3804 | -69.4929 | -36.0264 | 0 | 9250.894 | 44230.05 | 8.224 | 0.01 | -12.611 | 0 | 1.181 | 4.184 | 4.184 | 0.001269 | 99.9987 | -4.8965 | 1.499 | 2.566 | 2.89 | 2.434 | 4
1 | 0.2 | 0 | 0 | 25 | 35 | -69.25 | -36.4 | -69.7083 | -35.6917 | 0.001318 | Prof4 | 0 | 1 | 1 | 0 | 0 | -5.557 | -0.014 | -0.01 | -0.01 | 133.138 | -0.105 | -8.048 | 0.033 | 0.036 | 0.002 | 0.033 | 0.036 | 0.031 | 0 | 0 | 0 | 0 | 0 | 0 | 0 | 0 | 152.517 | 2.2976e-05 | 88.891 | 88.891 | 88.891 | 88.891 | 88.891 | 46.348 | 26.127 | 4.929 | 83.962 | 88.891 | 22.383 | 22.346 | 0 | 4.78e-07 | 3.43e-07 | 4.84e-07 | 1764.216 | 2332.811 | 0.001 | 0 | 0 | 2686 | 3453.295 | 3452 | 2721 | 784.176 | 2864.1 | 3427 | 1277.114 | 1277.114 | 3452 | 2174.886 | 2174.886 | 2221.947 | 2221.947 | 499.053 | 499.053 | 2721 | 117.634 | 124.984 | 1890.846 | 2465.045 | 117.438 | 118.516 | 125.021 | 130.498 | 1890.846 | 130.479 | 6.599 | 6.599 | 2.537 | 0 | 0 | 0 | 0 | 0 | 0 | 0 | -0.529 | 889 | -48.876 | -134.018 | -244.715 | 426 | 262 | 262 | 254 | 262 | 254 | -69.5945 | -35.8689 | -69.3654 | -36.2231 | -69.2756 | -36.3608 | -69.4802 | -36.0461 | -69.2628 | -36.3804 | -69.4929 | -36.0264 | 0 | 9250.894 | 43523.273 | 8.224 | 0.01 | -12.611 | 0 | 1.181 | 4.184 | 4.184 | 0.001328 | 99.9987 | -4.8768 | 1.499 | 2.566 | 2.89 | 2.434 | 4
1 | 0.2 | 0 | 0 | 25 | 35 | -69.25 | -36.4 | -69.7083 | -35.6917 | 0.00138 | Prof4 | 0 | 1 | 1 | 0 | 0 | -5.518 | -0.014 | -0.01 | -0.01 | 133.138 | -0.105 | -7.947 | 0.033 | 0.036 | 0.002 | 0.033 | 0.036 | 0.031 | 0 | 0 | 0 | 0 | 0 | 0 | 0 | 0 | 152.517 | 2.3345e-05 | 88.891 | 88.891 | 88.891 | 88.891 | 88.891 | 46.348 | 26.127 | 4.929 | 83.962 | 88.891 | 22.294 | 22.258 | 0 | 4.78e-07 | 3.43e-07 | 4.84e-07 | 1778.294 | 2351.401 | 0.001 | 0 | 0 | 2686 | 3453.295 | 3452 | 2721 | 784.176 | 2864.1 | 3427 | 1277.114 | 1277.114 | 3452 | 2174.886 | 2174.886 | 2221.947 | 2221.947 | 499.053 | 499.053 | 2721 | 117.721 | 125.085 | 1904.924 | 2483.635 | 117.438 | 118.6 | 125.121 | 130.601 | 1904.924 | 130.582 | 6.644 | 6.644 | 2.557 | 0 | 0 | 0 | 0 | 0 | 0 | 0 | -0.529 | 889 | -48.876 | -133.649 | -244.715 | 426 | 262 | 262 | 255 | 262 | 255 | -69.5945 | -35.8689 | -69.3654 | -36.2231 | -69.2756 | -36.3608 | -69.4802 | -36.0461 | -69.2628 | -36.3804 | -69.4929 | -36.0264 | 0 | 9250.894 | 42835.988 | 8.224 | 0.01 | -12.611 | 0 | 1.181 | 4.184 | 4.184 | 0.00139 | 99.9986 | -4.857 | 1.499 | 2.566 | 2.89 | 2.434 | 4
1 | 0.2 | 0 | 0 | 25 | 35 | -69.25 | -36.4 | -69.7083 | -35.6917 | 0.001445 | Prof4 | 0 | 1 | 1 | 0 | 0 | -5.479 | -0.014 | -0.01 | -0.01 | 133.138 | -0.105 | -7.845 | 0.033 | 0.036 | 0.002 | 0.033 | 0.036 | 0.031 | 0 | 0 | 0 | 0 | 0 | 0 | 0 | 0 | 152.517 | 2.3714e-05 | 88.891 | 88.891 | 88.891 | 88.891 | 88.891 | 46.348 | 26.127 | 4.929 | 83.962 | 88.891 | 22.206 | 22.169 | 0 | 4.78e-07 | 3.43e-07 | 4.84e-07 | 1792.563 | 2370.243 | 0.001 | 0 | 0 | 2686 | 3453.295 | 3452 | 2721 | 784.176 | 2864.1 | 3427 | 1277.114 | 1277.114 | 3452 | 2174.886 | 2174.886 | 2221.947 | 2221.947 | 499.053 | 499.053 | 2721 | 117.809 | 125.187 | 1919.193 | 2502.477 | 117.438 | 118.685 | 125.223 | 130.705 | 1919.193 | 130.685 | 6.689 | 6.689 | 2.577 | 0 | 0 | 0 | 0 | 0 | 0 | 0 | -0.529 | 889 | -48.876 | -133.28 | -244.715 | 426 | 262 | 262 | 255 | 262 | 255 | -69.5945 | -35.8689 | -69.3654 | -36.2231 | -69.2756 | -36.3608 | -69.4802 | -36.0461 | -69.2628 | -36.3804 | -69.4929 | -36.0264 | 0 | 9250.894 | 42169.031 | 8.224 | 0.01 | -12.611 | 0 | 1.181 | 4.184 | 4.184 | 0.001455 | 99.9985 | -4.8371 | 1.499 | 2.566 | 2.89 | 2.434 | 4
1 | 0.2 | 0 | 0 | 25 | 35 | -69.25 | -36.4 | -69.7083 | -35.6917 | 0.001514 | Prof4 | 0 | 1 | 1 | 0 | 0 | -5.439 | -0.014 | -0.01 | -0.01 | 133.138 | -0.105 | -7.741 | 0.033 | 0.036 | 0.002 | 0.033 | 0.036 | 0.031 | 0 | 0 | 0 | 0 | 0 | 0 | 0 | 0 | 152.517 | 2.4088e-05 | 88.891 | 88.891 | 88.891 | 88.891 | 88.891 | 46.348 | 26.127 | 4.929 | 83.962 | 88.891 | 22.115 | 22.079 | 0 | 4.78e-07 | 3.43e-07 | 4.84e-07 | 1807.205 | 2389.578 | 0.001 | 0 | 0 | 2686 | 3453.295 | 3452 | 2721 | 784.176 | 2864.1 | 3427 | 1277.114 | 1277.114 | 3452 | 2174.886 | 2174.886 | 2221.947 | 2221.947 | 499.053 | 499.053 | 2721 | 117.897 | 125.291 | 1933.835 | 2521.812 | 117.438 | 118.77 | 125.328 | 130.81 | 1933.835 | 130.79 | 6.735 | 6.735 | 2.597 | 0 | 0 | 0 | 0 | 0 | 0 | 0 | -0.529 | 889 | -48.876 | -132.906 | -244.715 | 426 | 262 | 262 | 255 | 262 | 255 | -69.5945 | -35.8689 | -69.3654 | -36.2231 | -69.2756 | -36.3608 | -69.4802 | -36.0461 | -69.2628 | -36.3804 | -69.4929 | -36.0264 | 0 | 9250.894 | 41513.745 | 8.224 | 0.01 | -12.611 | 0 | 1.181 | 4.184 | 4.184 | 0.001524 | 99.9985 | -4.817 | 1.499 | 2.566 | 2.89 | 2.434 | 4
1 | 0.2 | 0 | 0 | 25 | 35 | -69.25 | -36.4 | -69.7083 | -35.6917 | 0.001585 | Prof4 | 0 | 1 | 1 | 0 | 0 | -5.4 | -0.014 | -0.01 | -0.01 | 133.138 | -0.105 | -7.637 | 0.033 | 0.036 | 0.002 | 0.033 | 0.036 | 0.031 | 0 | 0 | 0 | 0 | 0 | 0 | 0 | 0 | 152.517 | 2.4456e-05 | 88.891 | 88.891 | 88.891 | 88.891 | 88.891 | 46.348 | 26.127 | 4.929 | 83.962 | 88.891 | 22.027 | 21.991 | 0 | 4.78e-07 | 3.43e-07 | 4.84e-07 | 1821.771 | 2408.811 | 0.001 | 0 | 0 | 2686 | 3453.295 | 3452 | 2721 | 784.176 | 2864.1 | 3427 | 1277.114 | 1277.114 | 3452 | 2174.886 | 2174.886 | 2221.947 | 2221.947 | 499.053 | 499.053 | 2721 | 117.985 | 125.395 | 1948.401 | 2541.045 | 117.438 | 118.854 | 125.431 | 130.913 | 1948.401 | 130.894 | 6.78 | 6.78 | 2.617 | 0 | 0 | 0 | 0 | 0 | 0 | 0 | -0.529 | 889 | -48.876 | -132.538 | -244.715 | 426 | 262 | 262 | 255 | 262 | 255 | -69.5945 | -35.8689 | -69.3654 | -36.2231 | -69.2756 | -36.3608 | -69.4802 | -36.0461 | -69.2628 | -36.3804 | -69.4929 | -36.0264 | 0 | 9250.894 | 40889.28 | 8.224 | 0.01 | -12.611 | 0 | 1.181 | 4.184 | 4.184 | 0.001595 | 99.9984 | -4.7972 | 1.499 | 2.566 | 2.89 | 2.434 | 4
1 | 0.2 | 0 | 0 | 25 | 35 | -69.25 | -36.4 | -69.7083 | -35.6917 | 0.00166 | Prof4 | 0 | 1 | 1 | 0 | 0 | -5.342 | -0.014 | -0.01 | -0.01 | 133.138 | -0.105 | -7.532 | 0.033 | 0.036 | 0.002 | 0.033 | 0.036 | 0.031 | 0 | 0 | 0 | 0 | 0 | 0 | 0 | 0 | 152.517 | 2.4828e-05 | 88.891 | 88.891 | 88.891 | 88.891 | 88.891 | 46.348 | 26.127 | 4.929 | 83.962 | 88.891 | 21.937 | 21.902 | 0 | 4.78e-07 | 3.43e-07 | 4.84e-07 | 1836.649 | 2428.456 | 0.001 | 0 | 0 | 2686 | 3453.295 | 3452 | 2721 | 784.176 | 2864.1 | 3427 | 1277.114 | 1277.114 | 3452 | 2174.886 | 2174.886 | 2221.947 | 2221.947 | 499.053 | 499.053 | 2721 | 118.089 | 125.5 | 1963.279 | 2560.69 | 117.438 | 118.958 | 125.537 | 131.018 | 1963.279 | 130.998 | 6.825 | 6.825 | 2.637 | 0 | 0 | 0 | 0 | 0 | 0 | 0 | -0.529 | 889 | -48.876 | -132.166 | -244.715 | 426 | 262 | 262 | 255 | 262 | 255 | -69.5945 | -35.8689 | -69.3654 | -36.2231 | -69.2756 | -36.3608 | -69.4802 | -36.0461 | -69.2628 | -36.3804 | -69.4929 | -36.0264 | 0 | 9250.894 | 40277.888 | 8.224 | 0.01 | -12.611 | 0 | 1.181 | 4.184 | 4.184 | 0.00167 | 99.9983 | -4.7773 | 1.499 | 2.566 | 2.89 | 2.434 | 4
1 | 0.2 | 0 | 0 | 25 | 35 | -69.25 | -36.4 | -69.7083 | -35.6917 | 0.001738 | Prof4 | 0 | 1 | 1 | 0 | 0 | -5.303 | -0.014 | -0.01 | -0.01 | 133.138 | -0.105 | -7.426 | 0.033 | 0.036 | 0.002 | 0.033 | 0.036 | 0.031 | 0 | 0 | 0 | 0 | 0 | 0 | 0 | 0 | 152.517 | 2.5196e-05 | 88.891 | 88.891 | 88.891 | 88.891 | 88.891 | 46.348 | 26.127 | 4.929 | 83.962 | 88.891 | 21.849 | 21.813 | 0 | 4.78e-07 | 3.43e-07 | 4.84e-07 | 1851.61 | 2448.211 | 0.001 | 0 | 0 | 2686 | 3453.295 | 3452 | 2721 | 784.176 | 2864.1 | 3427 | 1277.114 | 1277.114 | 3452 | 2174.886 | 2174.886 | 2221.947 | 2221.947 | 499.053 | 499.053 | 2721 | 118.177 | 125.606 | 1978.24 | 2580.445 | 117.438 | 119.042 | 125.642 | 131.122 | 1978.24 | 131.102 | 6.87 | 6.87 | 2.657 | 0 | 0 | 0 | 0 | 0 | 0 | 0 | -0.529 | 889 | -48.876 | -131.797 | -244.715 | 426 | 262 | 262 | 255 | 262 | 255 | -69.5945 | -35.8689 | -69.3654 | -36.2231 | -69.2756 | -36.3608 | -69.4802 | -36.0461 | -69.2628 | -36.3804 | -69.4929 | -36.0264 | 0 | 9250.894 | 39688.344 | 8.224 | 0.01 | -12.611 | 0 | 1.181 | 4.184 | 4.184 | 0.001748 | 99.9983 | -4.7575 | 1.499 | 2.566 | 2.89 | 2.434 | 4
1 | 0.2 | 0 | 0 | 25 | 35 | -69.25 | -36.4 | -69.7083 | -35.6917 | 0.00182 | Prof4 | 0 | 1 | 1 | 0 | 0 | -5.264 | -0.014 | -0.01 | -0.01 | 133.138 | -0.105 | -7.319 | 0.033 | 0.036 | 0.002 | 0.033 | 0.036 | 0.031 | 0 | 0 | 0 | 0 | 0 | 0 | 0 | 0 | 152.517 | 2.5567e-05 | 88.891 | 88.891 | 88.891 | 88.891 | 88.891 | 46.348 | 26.127 | 4.929 | 83.962 | 88.891 | 21.759 | 21.724 | 0 | 4.78e-07 | 3.43e-07 | 4.84e-07 | 1866.82 | 2468.294 | 0.001 | 0 | 0 | 2686 | 3453.295 | 3452 | 2721 | 784.176 | 2864.1 | 3427 | 1277.114 | 1277.114 | 3452 | 2174.886 | 2174.886 | 2221.947 | 2221.947 | 499.053 | 499.053 | 2721 | 118.265 | 125.713 | 1993.45 | 2600.528 | 117.438 | 119.126 | 125.75 | 131.226 | 1993.45 | 131.207 | 6.915 | 6.915 | 2.677 | 0 | 0 | 0 | 0 | 0 | 0 | 0 | -0.529 | 889 | -48.876 | -131.427 | -244.715 | 426 | 262 | 262 | 255 | 262 | 255 | -69.5945 | -35.8689 | -69.3654 | -36.2231 | -69.2756 | -36.3608 | -69.4802 | -36.0461 | -69.2628 | -36.3804 | -69.4929 | -36.0264 | 0 | 9250.894 | 39113.398 | 8.224 | 0.01 | -12.611 | 0 | 1.181 | 4.184 | 4.184 | 0.00183 | 99.9982 | -4.7375 | 1.499 | 2.566 | 2.89 | 2.434 | 4
1 | 0.2 | 0 | 0 | 25 | 35 | -69.25 | -36.4 | -69.7083 | -35.6917 | 0.001905 | Prof4 | 0 | 1 | 1 | 0 | 0 | -5.225 | -0.014 | -0.01 | -0.01 | 133.138 | -0.105 | -7.212 | 0.033 | 0.036 | 0.002 | 0.033 | 0.036 | 0.031 | 0 | 0 | 0 | 0 | 0 | 0 | 0 | 0 | 152.517 | 2.5933e-05 | 88.891 | 88.891 | 88.891 | 88.891 | 88.891 | 46.348 | 26.127 | 4.929 | 83.962 | 88.891 | 21.671 | 21.636 | 0 | 4.78e-07 | 3.43e-07 | 4.84e-07 | 1882.069 | 2488.428 | 0.001 | 0 | 0 | 2686 | 3453.295 | 3452 | 2721 | 784.176 | 2864.1 | 3427 | 1277.114 | 1277.114 | 3452 | 2174.886 | 2174.886 | 2221.947 | 2221.947 | 499.053 | 499.053 | 2721 | 118.353 | 125.82 | 2008.699 | 2620.662 | 117.438 | 119.21 | 125.857 | 131.33 | 2008.699 | 131.311 | 6.96 | 6.96 | 2.697 | 0 | 0 | 0 | 0 | 0 | 0 | 0 | -0.529 | 889 | -48.876 | -131.06 | -244.715 | 426 | 262 | 262 | 255 | 262 | 255 | -69.5945 | -35.8689 | -69.3654 | -36.2231 | -69.2756 | -36.3608 | -69.4802 | -36.0461 | -69.2628 | -36.3804 | -69.4929 | -36.0264 | 0 | 9250.894 | 38560.181 | 8.224 | 0.01 | -12.611 | 0 | 1.181 | 4.184 | 4.184 | 0.001915 | 99.9981 | -4.7178 | 1.499 | 2.566 | 2.89 | 2.434 | 4
1 | 0.2 | 0 | 0 | 25 | 35 | -69.25 | -36.4 | -69.7083 | -35.6917 | 0.001995 | Prof4 | 0 | 1 | 1 | 0 | 0 | -5.186 | -0.014 | -0.01 | -0.01 | 133.138 | -0.105 | -7.102 | 0.033 | 0.036 | 0.002 | 0.033 | 0.036 | 0.031 | 0 | 0 | 0 | 0 | 0 | 0 | 0 | 0 | 152.517 | 2.6305e-05 | 88.891 | 88.891 | 88.891 | 88.891 | 88.891 | 46.348 | 26.127 | 4.929 | 83.962 | 88.891 | 21.582 | 21.547 | 0 | 4.78e-07 | 3.43e-07 | 4.84e-07 | 1897.685 | 2509.046 | 0.001 | 0 | 0 | 2686 | 3453.295 | 3452 | 2721 | 784.176 | 2864.1 | 3427 | 1277.114 | 1277.114 | 3452 | 2174.886 | 2174.886 | 2221.947 | 2221.947 | 499.053 | 499.053 | 2721 | 118.442 | 125.93 | 2024.315 | 2641.28 | 117.438 | 119.294 | 125.966 | 131.435 | 2024.315 | 131.416 | 7.005 | 7.005 | 2.717 | 0 | 0 | 0 | 0 | 0 | 0 | 0 | -0.529 | 889 | -48.876 | -130.689 | -244.715 | 426 | 262 | 262 | 255 | 262 | 255 | -69.5945 | -35.8689 | -69.3654 | -36.2231 | -69.2756 | -36.3608 | -69.4802 | -36.0461 | -69.2628 | -36.3804 | -69.4929 | -36.0264 | 0 | 9250.894 | 38016.267 | 8.224 | 0.01 | -12.611 | 0 | 1.181 | 4.184 | 4.184 | 0.002005 | 99.998 | -4.6979 | 1.499 | 2.566 | 2.89 | 2.434 | 4
1 | 0.2 | 0 | 0 | 25 | 35 | -69.25 | -36.4 | -69.7083 | -35.6917 | 0.002089 | Prof4 | 0 | 1 | 1 | 0 | 0 | -5.146 | -0.014 | -0.01 | -0.01 | 133.138 | -0.105 | -6.992 | 0.033 | 0.036 | 0.002 | 0.033 | 0.036 | 0.031 | 0 | 0 | 0 | 0 | 0 | 0 | 0 | 0 | 152.517 | 2.6675e-05 | 88.891 | 88.891 | 88.891 | 88.891 | 88.891 | 46.348 | 26.127 | 4.929 | 83.962 | 88.891 | 21.493 | 21.458 | 0 | 4.78e-07 | 3.43e-07 | 4.84e-07 | 1913.458 | 2529.872 | 0.001 | 0 | 0 | 2686 | 3453.295 | 3452 | 2721 | 784.176 | 2864.1 | 3427 | 1277.114 | 1277.114 | 3452 | 2174.886 | 2174.886 | 2221.947 | 2221.947 | 499.053 | 499.053 | 2721 | 118.531 | 126.04 | 2040.088 | 2662.105 | 117.438 | 119.378 | 126.076 | 131.54 | 2040.088 | 131.521 | 7.05 | 7.05 | 2.737 | 0 | 0 | 0 | 0 | 0 | 0 | 0 | -0.529 | 889 | -48.876 | -130.319 | -244.715 | 426 | 262 | 262 | 255 | 262 | 255 | -69.5945 | -35.8689 | -69.3654 | -36.2231 | -69.2756 | -36.3608 | -69.4802 | -36.0461 | -69.2628 | -36.3804 | -69.4929 | -36.0264 | 0 | 9250.894 | 37488.727 | 8.224 | 0.01 | -12.611 | 0 | 1.181 | 4.184 | 4.184 | 0.002099 | 99.9979 | -4.678 | 1.499 | 2.566 | 2.89 | 2.434 | 4
1 | 0.2 | 0 | 0 | 25 | 35 | -69.25 | -36.4 | -69.7083 | -35.6917 | 0.002188 | Prof4 | 0 | 1 | 1 | 0 | 0 | -5.107 | -0.014 | -0.01 | -0.01 | 133.138 | -0.105 | -6.88 | 0.033 | 0.036 | 0.002 | 0.033 | 0.036 | 0.031 | 0 | 0 | 0 | 0 | 0 | 0 | 0 | 0 | 152.517 | 2.7047e-05 | 88.891 | 88.891 | 88.891 | 88.891 | 88.891 | 46.348 | 26.127 | 4.929 | 83.962 | 88.891 | 21.403 | 21.369 | 0 | 4.78e-07 | 3.43e-07 | 4.84e-07 | 1929.523 | 2551.082 | 0.001 | 0 | 0 | 2686 | 3453.295 | 3452 | 2721 | 784.176 | 2864.1 | 3427 | 1277.114 | 1277.114 | 3452 | 2174.886 | 2174.886 | 2221.947 | 2221.947 | 499.053 | 499.053 | 2721 | 118.62 | 126.152 | 2056.153 | 2683.316 | 117.438 | 119.462 | 126.188 | 131.646 | 2056.153 | 131.627 | 7.096 | 7.096 | 2.757 | 0 | 0 | 0 | 0 | 0 | 0 | 0 | -0.529 | 889 | -48.876 | -129.946 | -244.715 | 426 | 262 | 262 | 255 | 262 | 255 | -69.5945 | -35.8689 | -69.3654 | -36.2231 | -69.2756 | -36.3608 | -69.4802 | -36.0461 | -69.2628 | -36.3804 | -69.4929 | -36.0264 | 0 | 9250.894 | 36972.647 | 8.224 | 0.01 | -12.611 | 0 | 1.181 | 4.184 | 4.184 | 0.002198 | 99.9978 | -4.658 | 1.499 | 2.566 | 2.89 | 2.434 | 4
1 | 0.2 | 0 | 0 | 25 | 35 | -69.25 | -36.4 | -69.7083 | -35.6917 | 0.002291 | Prof4 | 0 | 1 | 1 | 0 | 0 | -5.068 | -0.014 | -0.01 | -0.01 | 133.138 | -0.105 | -6.768 | 0.033 | 0.036 | 0.002 | 0.033 | 0.036 | 0.031 | 0 | 0 | 0 | 0 | 0 | 0 | 0 | 0 | 152.517 | 2.7417e-05 | 88.891 | 88.891 | 88.891 | 88.891 | 88.891 | 46.348 | 26.127 | 4.929 | 83.962 | 88.891 | 21.314 | 21.28 | 0 | 4.78e-07 | 3.43e-07 | 4.84e-07 | 1945.688 | 2572.425 | 0.001 | 0 | 0 | 2686 | 3453.295 | 3452 | 2721 | 784.176 | 2864.1 | 3427 | 1277.114 | 1277.114 | 3452 | 2174.886 | 2174.886 | 2221.947 | 2221.947 | 499.053 | 499.053 | 2721 | 118.709 | 126.264 | 2072.318 | 2704.658 | 117.438 | 119.546 | 126.301 | 131.752 | 2072.318 | 131.732 | 7.141 | 7.141 | 2.777 | 0 | 0 | 0 | 0 | 0 | 0 | 0 | -0.529 | 889 | -48.876 | -129.576 | -244.715 | 426 | 262 | 262 | 255 | 262 | 255 | -69.5945 | -35.8689 | -69.3654 | -36.2231 | -69.2756 | -36.3608 | -69.4802 | -36.0461 | -69.2628 | -36.3804 | -69.4929 | -36.0264 | 0 | 9250.894 | 36473.709 | 8.224 | 0.01 | -12.611 | 0 | 1.181 | 4.184 | 4.184 | 0.002301 | 99.9977 | -4.6381 | 1.499 | 2.566 | 2.89 | 2.434 | 4
1 | 0.2 | 0 | 0 | 25 | 35 | -69.25 | -36.4 | -69.7083 | -35.6917 | 0.002399 | Prof4 | 0 | 1 | 1 | 0 | 0 | -5.029 | -0.014 | -0.01 | -0.01 | 133.138 | -0.105 | -6.654 | 0.033 | 0.036 | 0.002 | 0.033 | 0.036 | 0.031 | 0 | 0 | 0 | 0 | 0 | 0 | 0 | 0 | 152.517 | 2.7788e-05 | 88.891 | 88.891 | 88.891 | 88.891 | 88.891 | 46.348 | 26.127 | 4.929 | 83.962 | 88.891 | 21.225 | 21.191 | 0 | 4.78e-07 | 3.43e-07 | 4.84e-07 | 1962.083 | 2594.07 | 0.001 | 0 | 0 | 2686 | 3453.295 | 3452 | 2721 | 784.176 | 2864.1 | 3427 | 1277.114 | 1277.114 | 3452 | 2174.886 | 2174.886 | 2221.947 | 2221.947 | 499.053 | 499.053 | 2721 | 118.798 | 126.378 | 2088.713 | 2726.304 | 117.438 | 119.631 | 126.414 | 131.858 | 2088.713 | 131.838 | 7.186 | 7.186 | 2.797 | 0 | 0 | 0 | 0 | 0 | 0 | 0 | -0.529 | 889 | -48.876 | -129.206 | -244.715 | 426 | 262 | 262 | 255 | 262 | 255 | -69.5945 | -35.8689 | -69.3654 | -36.2231 | -69.2756 | -36.3608 | -69.4802 | -36.0461 | -69.2628 | -36.3804 | -69.4929 | -36.0264 | 0 | 9250.894 | 35987.305 | 8.224 | 0.01 | -12.611 | 0 | 1.181 | 4.184 | 4.184 | 0.002409 | 99.9976 | -4.6182 | 1.499 | 2.566 | 2.89 | 2.434 | 4
1 | 0.2 | 0 | 0 | 25 | 35 | -69.25 | -36.4 | -69.7083 | -35.6917 | 0.002512 | Prof4 | 0 | 1 | 1 | 0 | 0 | -4.99 | -0.014 | -0.01 | -0.01 | 133.138 | -0.105 | -6.54 | 0.033 | 0.036 | 0.002 | 0.033 | 0.036 | 0.031 | 0 | 0 | 0 | 0 | 0 | 0 | 0 | 0 | 152.517 | 2.8158e-05 | 88.891 | 88.891 | 88.891 | 88.891 | 88.891 | 46.348 | 26.127 | 4.929 | 83.962 | 88.891 | 21.135 | 21.102 | 0 | 4.78e-07 | 3.43e-07 | 4.84e-07 | 1978.676 | 2615.977 | 0.001 | 0 | 0 | 2686 | 3453.295 | 3452 | 2721 | 784.176 | 2864.1 | 3427 | 1277.114 | 1277.114 | 3452 | 2174.886 | 2174.886 | 2221.947 | 2221.947 | 499.053 | 499.053 | 2721 | 118.888 | 126.492 | 2105.306 | 2748.21 | 117.438 | 119.715 | 126.529 | 131.963 | 2105.306 | 131.944 | 7.231 | 7.231 | 2.817 | 0 | 0 | 0 | 0 | 0 | 0 | 0 | -0.529 | 889 | -48.876 | -128.835 | -244.715 | 426 | 262 | 262 | 255 | 262 | 255 | -69.5945 | -35.8689 | -69.3654 | -36.2231 | -69.2756 | -36.3608 | -69.4802 | -36.0461 | -69.2628 | -36.3804 | -69.4929 | -36.0264 | 0 | 9250.894 | 35513.983 | 8.224 | 0.01 | -12.611 | 0 | 1.181 | 4.184 | 4.184 | 0.002522 | 99.9975 | -4.5982 | 1.499 | 2.566 | 2.89 | 2.434 | 4
1 | 0.2 | 0 | 0 | 25 | 35 | -69.25 | -36.4 | -69.7083 | -35.6917 | 0.00263 | Prof4 | 0 | 1 | 1 | 0 | 0 | -4.951 | -0.014 | -0.01 | -0.01 | 133.138 | -0.105 | -6.424 | 0.033 | 0.036 | 0.002 | 0.033 | 0.036 | 0.031 | 0 | 0 | 0 | 0 | 0 | 0 | 0 | 0 | 152.517 | 2.8527e-05 | 88.891 | 88.891 | 88.891 | 88.891 | 88.891 | 46.348 | 26.127 | 4.929 | 83.962 | 88.891 | 21.046 | 21.014 | 0 | 4.78e-07 | 3.43e-07 | 4.84e-07 | 1995.439 | 2638.106 | 0.001 | 0 | 0 | 2686 | 3453.295 | 3452 | 2721 | 784.176 | 2864.1 | 3427 | 1277.114 | 1277.114 | 3452 | 2174.886 | 2174.886 | 2221.947 | 2221.947 | 499.053 | 499.053 | 2721 | 118.977 | 126.608 | 2122.069 | 2770.34 | 117.438 | 119.798 | 126.644 | 132.069 | 2122.069 | 132.05 | 7.275 | 7.275 | 2.837 | 0 | 0 | 0 | 0 | 0 | 0 | 0 | -0.529 | 889 | -48.876 | -128.466 | -244.715 | 426 | 262 | 262 | 255 | 262 | 255 | -69.5945 | -35.8689 | -69.3654 | -36.2231 | -69.2756 | -36.3608 | -69.4802 | -36.0461 | -69.2628 | -36.3804 | -69.4929 | -36.0264 | 0 | 9250.894 | 35054.079 | 8.224 | 0.01 | -12.611 | 0 | 1.181 | 4.184 | 4.184 | 0.00264 | 99.9974 | -4.5784 | 1.499 | 2.566 | 2.89 | 2.434 | 4
1 | 0.2 | 0 | 0 | 25 | 35 | -69.25 | -36.4 | -69.7083 | -35.6917 | 0.002754 | Prof4 | 0 | 1 | 1 | 0 | 0 | -4.912 | -0.014 | -0.01 | -0.01 | 133.138 | -0.105 | -6.307 | 0.033 | 0.036 | 0.002 | 0.033 | 0.036 | 0.031 | 0 | 0 | 0 | 0 | 0 | 0 | 0 | 0 | 152.517 | 2.8898e-05 | 88.891 | 88.891 | 88.891 | 88.891 | 88.891 | 46.348 | 26.127 | 4.929 | 83.962 | 88.891 | 20.957 | 20.925 | 0 | 4.78e-07 | 3.43e-07 | 4.84e-07 | 2012.48 | 2660.604 | 0.001 | 0 | 0 | 2686 | 3453.295 | 3452 | 2721 | 784.176 | 2864.1 | 3427 | 1277.114 | 1277.114 | 3452 | 2174.886 | 2174.886 | 2221.947 | 2221.947 | 499.053 | 499.053 | 2721 | 119.067 | 126.725 | 2139.11 | 2792.838 | 117.438 | 119.882 | 126.761 | 132.176 | 2139.11 | 132.156 | 7.32 | 7.32 | 2.858 | 0 | 0 | 0 | 0 | 0 | 0 | 0 | -0.529 | 889 | -48.876 | -128.095 | -244.715 | 426 | 262 | 262 | 255 | 262 | 255 | -69.5945 | -35.8689 | -69.3654 | -36.2231 | -69.2756 | -36.3608 | -69.4802 | -36.0461 | -69.2628 | -36.3804 | -69.4929 | -36.0264 | 0 | 9250.894 | 34604.258 | 8.224 | 0.01 | -12.611 | 0 | 1.181 | 4.184 | 4.184 | 0.002764 | 99.9972 | -4.5584 | 1.499 | 2.566 | 2.89 | 2.434 | 4
1 | 0.2 | 0 | 0 | 25 | 35 | -69.25 | -36.4 | -69.7083 | -35.6917 | 0.002884 | Prof4 | 0 | 1 | 1 | 0 | 0 | -4.873 | -0.014 | -0.01 | -0.01 | 133.138 | -0.105 | -6.189 | 0.033 | 0.036 | 0.002 | 0.033 | 0.036 | 0.031 | 0 | 0 | 0 | 0 | 0 | 0 | 0 | 0 | 152.517 | 2.9269e-05 | 88.891 | 88.891 | 88.891 | 88.891 | 88.891 | 46.348 | 26.127 | 4.929 | 83.962 | 88.891 | 20.868 | 20.835 | 0 | 4.78e-07 | 3.43e-07 | 4.84e-07 | 2029.763 | 2683.42 | 0.001 | 0 | 0 | 2686 | 3453.295 | 3452 | 2721 | 784.176 | 2864.1 | 3427 | 1277.114 | 1277.114 | 3452 | 2174.886 | 2174.886 | 2221.947 | 2221.947 | 499.053 | 499.053 | 2721 | 119.157 | 126.843 | 2156.393 | 2815.654 | 117.438 | 119.966 | 126.88 | 132.282 | 2156.393 | 132.263 | 7.365 | 7.365 | 2.878 | 0 | 0 | 0 | 0 | 0 | 0 | 0 | -0.529 | 889 | -48.876 | -127.723 | -244.715 | 426 | 262 | 262 | 256 | 262 | 256 | -69.5945 | -35.8689 | -69.3654 | -36.2231 | -69.2756 | -36.3608 | -69.4802 | -36.0461 | -69.2628 | -36.3804 | -69.4929 | -36.0264 | 0 | 9250.894 | 34165.263 | 8.224 | 0.01 | -12.611 | 0 | 1.181 | 4.184 | 4.184 | 0.002894 | 99.9971 | -4.5385 | 1.499 | 2.566 | 2.89 | 2.434 | 4
1 | 0.2 | 0 | 0 | 25 | 35 | -69.25 | -36.4 | -69.7083 | -35.6917 | 0.00302 | Prof4 | 0 | 1 | 1 | 0 | 0 | -4.834 | -0.014 | -0.01 | -0.01 | 133.138 | -0.105 | -6.07 | 0.033 | 0.036 | 0.002 | 0.033 | 0.036 | 0.031 | 0 | 0 | 0 | 0 | 0 | 0 | 0 | 0 | 152.517 | 2.9641e-05 | 88.891 | 88.891 | 88.891 | 88.891 | 88.891 | 46.348 | 26.127 | 4.929 | 83.962 | 88.891 | 20.778 | 20.746 | 0 | 4.78e-07 | 3.43e-07 | 4.84e-07 | 2047.256 | 2706.513 | 0.001 | 0 | 0 | 2686 | 3453.295 | 3452 | 2721 | 784.176 | 2864.1 | 3427 | 1277.114 | 1277.114 | 3452 | 2174.886 | 2174.886 | 2221.947 | 2221.947 | 499.053 | 499.053 | 2721 | 119.246 | 126.963 | 2173.886 | 2838.747 | 117.438 | 120.05 | 126.999 | 132.389 | 2173.886 | 132.37 | 7.41 | 7.41 | 2.898 | 0 | 0 | 0 | 0 | 0 | 0 | 0 | -0.529 | 889 | -48.876 | -127.352 | -244.715 | 426 | 262 | 262 | 256 | 262 | 256 | -69.5945 | -35.8689 | -69.3654 | -36.2231 | -69.2756 | -36.3608 | -69.4802 | -36.0461 | -69.2628 | -36.3804 | -69.4929 | -36.0264 | 0 | 9250.894 | 33737.613 | 8.224 | 0.01 | -12.611 | 0 | 1.181 | 4.184 | 4.184 | 0.00303 | 99.997 | -4.5185 | 1.499 | 2.566 | 2.89 | 2.434 | 4
1 | 0.2 | 0 | 0 | 25 | 35 | -69.25 | -36.4 | -69.7083 | -35.6917 | 0.003162 | Prof4 | 0 | 1 | 1 | 0 | 0 | -4.795 | -0.014 | -0.01 | -0.01 | 133.138 | -0.105 | -5.949 | 0.033 | 0.036 | 0.002 | 0.033 | 0.036 | 0.031 | 0 | 0 | 0 | 0 | 0 | 0 | 0 | 0 | 152.517 | 3.0011e-05 | 88.891 | 88.891 | 88.891 | 88.891 | 88.891 | 46.348 | 26.127 | 4.929 | 83.962 | 88.891 | 20.689 | 20.658 | 0 | 4.78e-07 | 3.43e-07 | 4.84e-07 | 2064.928 | 2729.841 | 0.001 | 0 | 0 | 2686 | 3453.295 | 3452 | 2721 | 784.176 | 2864.1 | 3427 | 1277.114 | 1277.114 | 3452 | 2174.886 | 2174.886 | 2221.947 | 2221.947 | 499.053 | 499.053 | 2721 | 119.336 | 127.083 | 2191.558 | 2862.075 | 117.438 | 120.134 | 127.119 | 132.496 | 2191.558 | 132.476 | 7.455 | 7.455 | 2.918 | 0 | 0 | 0 | 0 | 0 | 0 | 0 | -0.529 | 889 | -48.876 | -126.982 | -244.715 | 426 | 262 | 262 | 256 | 262 | 256 | -69.5945 | -35.8689 | -69.3654 | -36.2231 | -69.2756 | -36.3608 | -69.4802 | -36.0461 | -69.2628 | -36.3804 | -69.4929 | -36.0264 | 0 | 9250.894 | 33321.643 | 8.224 | 0.01 | -12.611 | 0 | 1.181 | 4.184 | 4.184 | 0.003172 | 99.9968 | -4.4987 | 1.499 | 2.566 | 2.89 | 2.434 | 4
1 | 0.2 | 0 | 0 | 25 | 35 | -69.25 | -36.4 | -69.7083 | -35.6917 | 0.003311 | Prof4 | 0 | 1 | 1 | 0 | 0 | -4.756 | -0.014 | -0.01 | -0.01 | 133.138 | -0.105 | -5.827 | 0.033 | 0.036 | 0.002 | 0.033 | 0.036 | 0.031 | 0 | 0 | 0 | 0 | 0 | 0 | 0 | 0 | 152.517 | 3.0381e-05 | 88.891 | 88.891 | 88.891 | 88.891 | 88.891 | 46.348 | 26.127 | 4.929 | 83.962 | 88.891 | 20.6 | 20.568 | 0 | 4.78e-07 | 3.43e-07 | 4.84e-07 | 2082.87 | 2753.527 | 0.001 | 0 | 0 | 2686 | 3453.295 | 3452 | 2721 | 784.176 | 2864.1 | 3427 | 1277.114 | 1277.114 | 3452 | 2174.886 | 2174.886 | 2221.947 | 2221.947 | 499.053 | 499.053 | 2721 | 119.427 | 127.205 | 2209.5 | 2885.76 | 117.438 | 120.218 | 127.241 | 132.603 | 2209.5 | 132.583 | 7.5 | 7.5 | 2.939 | 0 | 0 | 0 | 0 | 0 | 0 | 0 | -0.529 | 889 | -48.876 | -126.611 | -244.715 | 426 | 262 | 262 | 256 | 262 | 256 | -69.5945 | -35.8689 | -69.3654 | -36.2231 | -69.2756 | -36.3608 | -69.4802 | -36.0461 | -69.2628 | -36.3804 | -69.4929 | -36.0264 | 0 | 9250.894 | 32914.895 | 8.224 | 0.01 | -12.611 | 0 | 1.181 | 4.184 | 4.184 | 0.003321 | 99.9967 | -4.4787 | 1.499 | 2.566 | 2.89 | 2.434 | 4
1 | 0.2 | 0 | 0 | 25 | 35 | -69.25 | -36.4 | -69.7083 | -35.6917 | 0.003467 | Prof4 | 0 | 1 | 1 | 0 | 0 | -4.717 | -0.014 | -0.01 | -0.01 | 133.138 | -0.105 | -5.704 | 0.033 | 0.036 | 0.002 | 0.033 | 0.036 | 0.031 | 0 | 0 | 0 | 0 | 0 | 0 | 0 | 0 | 152.517 | 3.0752e-05 | 88.891 | 88.891 | 88.891 | 88.891 | 88.891 | 46.348 | 26.127 | 4.929 | 83.962 | 88.891 | 20.511 | 20.479 | 0 | 4.78e-07 | 3.43e-07 | 4.84e-07 | 2101.048 | 2777.522 | 0.001 | 0 | 0 | 2686 | 3453.295 | 3452 | 2721 | 784.176 | 2864.1 | 3427 | 1277.114 | 1277.114 | 3452 | 2174.886 | 2174.886 | 2221.947 | 2221.947 | 499.053 | 499.053 | 2721 | 119.517 | 127.328 | 2227.678 | 2909.756 | 117.438 | 120.302 | 127.364 | 132.71 | 2227.678 | 132.691 | 7.544 | 7.544 | 2.959 | 0 | 0 | 0 | 0 | 0 | 0 | 0 | -0.529 | 889 | -48.876 | -126.24 | -244.715 | 426 | 262 | 262 | 256 | 262 | 256 | -69.5945 | -35.8689 | -69.3654 | -36.2231 | -69.2756 | -36.3608 | -69.4802 | -36.0461 | -69.2628 | -36.3804 | -69.4929 | -36.0264 | 0 | 9250.894 | 32517.956 | 8.224 | 0.01 | -12.611 | 0 | 1.181 | 4.184 | 4.184 | 0.003477 | 99.9965 | -4.4588 | 1.499 | 2.566 | 2.89 | 2.434 | 4
1 | 0.2 | 0 | 0 | 25 | 35 | -69.25 | -36.4 | -69.7083 | -35.6917 | 0.003631 | Prof4 | 0 | 1 | 1 | 0 | 0 | -4.678 | -0.014 | -0.01 | -0.01 | 133.138 | -0.105 | -5.58 | 0.033 | 0.036 | 0.002 | 0.033 | 0.036 | 0.031 | 0 | 0 | 0 | 0 | 0 | 0 | 0 | 0 | 152.517 | 3.1125e-05 | 88.891 | 88.891 | 88.891 | 88.891 | 88.891 | 46.348 | 26.127 | 4.929 | 83.962 | 88.891 | 20.421 | 20.39 | 0 | 4.78e-07 | 3.43e-07 | 4.84e-07 | 2119.539 | 2801.93 | 0.001 | 0 | 0 | 2686 | 3453.295 | 3452 | 2721 | 784.176 | 2864.1 | 3427 | 1277.114 | 1277.114 | 3452 | 2174.886 | 2174.886 | 2221.947 | 2221.947 | 499.053 | 499.053 | 2721 | 119.608 | 127.452 | 2246.169 | 2934.164 | 117.438 | 120.386 | 127.489 | 132.818 | 2246.169 | 132.799 | 7.589 | 7.589 | 2.979 | 0 | 0 | 0 | 0 | 0 | 0 | 0 | -0.529 | 889 | -48.876 | -125.868 | -244.715 | 426 | 262 | 262 | 256 | 262 | 256 | -69.5945 | -35.8689 | -69.3654 | -36.2231 | -69.2756 | -36.3608 | -69.4802 | -36.0461 | -69.2628 | -36.3804 | -69.4929 | -36.0264 | 0 | 9250.894 | 32128.937 | 8.224 | 0.01 | -12.611 | 0 | 1.181 | 4.184 | 4.184 | 0.003641 | 99.9964 | -4.4388 | 1.499 | 2.566 | 2.89 | 2.434 | 4
1 | 0.2 | 0 | 0 | 25 | 35 | -69.25 | -36.4 | -69.7083 | -35.6917 | 0.003802 | Prof4 | 0 | 1 | 1 | 0 | 0 | -4.639 | -0.014 | -0.01 | -0.01 | 133.138 | -0.105 | -5.454 | 0.033 | 0.036 | 0.002 | 0.033 | 0.036 | 0.031 | 0 | 0 | 0 | 0 | 0 | 0 | 0 | 0 | 152.517 | 3.1495e-05 | 88.891 | 88.891 | 88.891 | 88.891 | 88.891 | 46.348 | 26.127 | 4.929 | 83.962 | 88.891 | 20.332 | 20.301 | 0 | 4.78e-07 | 3.43e-07 | 4.84e-07 | 2138.196 | 2826.558 | 0.001 | 0 | 0 | 2686 | 3453.295 | 3452 | 2721 | 784.176 | 2864.1 | 3427 | 1277.114 | 1277.114 | 3452 | 2174.886 | 2174.886 | 2221.947 | 2221.947 | 499.053 | 499.053 | 2721 | 119.698 | 127.578 | 2264.826 | 2958.792 | 117.438 | 120.469 | 127.614 | 132.926 | 2264.826 | 132.906 | 7.634 | 7.634 | 3 | 0 | 0 | 0 | 0 | 0 | 0 | 0 | -0.529 | 889 | -48.876 | -125.497 | -244.715 | 426 | 262 | 262 | 256 | 262 | 256 | -69.5945 | -35.8689 | -69.3654 | -36.2231 | -69.2756 | -36.3608 | -69.4802 | -36.0461 | -69.2628 | -36.3804 | -69.4929 | -36.0264 | 0 | 9250.894 | 31750.686 | 8.224 | 0.01 | -12.611 | 0 | 1.181 | 4.184 | 4.184 | 0.003812 | 99.9962 | -4.4188 | 1.499 | 2.566 | 2.89 | 2.434 | 4
1 | 0.2 | 0 | 0 | 25 | 35 | -69.25 | -36.4 | -69.7083 | -35.6917 | 0.003981 | Prof4 | 0 | 1 | 1 | 0 | 0 | -4.6 | -0.014 | -0.01 | -0.01 | 133.138 | -0.105 | -5.328 | 0.033 | 0.036 | 0.002 | 0.033 | 0.036 | 0.031 | 0 | 0 | 0 | 0 | 0 | 0 | 0 | 0 | 152.517 | 3.1866e-05 | 88.891 | 88.891 | 88.891 | 88.891 | 88.891 | 46.348 | 26.127 | 4.929 | 83.962 | 88.891 | 20.243 | 20.212 | 0 | 4.78e-07 | 3.43e-07 | 4.84e-07 | 2157.097 | 2851.507 | 0.001 | 0 | 0 | 2686 | 3453.295 | 3452 | 2721 | 784.176 | 2864.1 | 3427 | 1277.114 | 1277.114 | 3452 | 2174.886 | 2174.886 | 2221.947 | 2221.947 | 499.053 | 499.053 | 2721 | 119.789 | 127.705 | 2283.727 | 2983.741 | 117.438 | 120.553 | 127.741 | 133.034 | 2283.727 | 133.014 | 7.678 | 7.678 | 3.02 | 0 | 0 | 0 | 0 | 0 | 0 | 0 | -0.529 | 889 | -48.876 | -125.126 | -244.715 | 426 | 262 | 262 | 256 | 262 | 256 | -69.5945 | -35.8689 | -69.3654 | -36.2231 | -69.2756 | -36.3608 | -69.4802 | -36.0461 | -69.2628 | -36.3804 | -69.4929 | -36.0264 | 0 | 9250.894 | 31381.3 | 8.224 | 0.01 | -12.611 | 0 | 1.181 | 4.184 | 4.184 | 0.003991 | 99.996 | -4.3989 | 1.499 | 2.566 | 2.89 | 2.434 | 4
1 | 0.2 | 0 | 0 | 25 | 35 | -69.25 | -36.4 | -69.7083 | -35.6917 | 0.004169 | Prof4 | 0 | 1 | 1 | 0 | 0 | -4.561 | -0.014 | -0.01 | -0.01 | 133.138 | -0.105 | -5.199 | 0.033 | 0.036 | 0.002 | 0.033 | 0.036 | 0.031 | 0 | 0 | 0 | 0 | 0 | 0 | 0 | 0 | 152.517 | 3.2238e-05 | 88.891 | 88.891 | 88.891 | 88.891 | 88.891 | 46.348 | 26.127 | 4.929 | 83.962 | 88.891 | 20.153 | 20.123 | 0 | 4.78e-07 | 3.43e-07 | 4.84e-07 | 2176.31 | 2876.868 | 0.001 | 0 | 0 | 2686 | 3453.295 | 3452 | 2721 | 784.176 | 2864.1 | 3427 | 1277.114 | 1277.114 | 3452 | 2174.886 | 2174.886 | 2221.947 | 2221.947 | 499.053 | 499.053 | 2721 | 119.88 | 127.833 | 2302.94 | 3009.101 | 117.438 | 120.637 | 127.869 | 133.142 | 2302.94 | 133.123 | 7.723 | 7.723 | 3.041 | 0 | 0 | 0 | 0 | 0 | 0 | 0 | -0.529 | 889 | -48.876 | -124.754 | -244.715 | 426 | 262 | 262 | 256 | 262 | 256 | -69.5945 | -35.8689 | -69.3654 | -36.2231 | -69.2756 | -36.3608 | -69.4802 | -36.0461 | -69.2628 | -36.3804 | -69.4929 | -36.0264 | 0 | 9250.894 | 31019.303 | 8.224 | 0.01 | -12.611 | 0 | 1.181 | 4.184 | 4.184 | 0.004179 | 99.9958 | -4.3789 | 1.499 | 2.566 | 2.89 | 2.434 | 4
1 | 0.2 | 0 | 0 | 25 | 35 | -69.25 | -36.4 | -69.7083 | -35.6917 | 0.004365 | Prof4 | 0 | 1 | 1 | 0 | 0 | -4.521 | -0.014 | -0.01 | -0.01 | 133.138 | -0.105 | -5.07 | 0.033 | 0.036 | 0.002 | 0.033 | 0.036 | 0.031 | 0 | 0 | 0 | 0 | 0 | 0 | 0 | 0 | 152.517 | 3.2608e-05 | 88.891 | 88.891 | 88.891 | 88.891 | 88.891 | 46.348 | 26.127 | 4.929 | 83.962 | 88.891 | 20.064 | 20.034 | 0 | 4.78e-07 | 3.43e-07 | 4.84e-07 | 2195.698 | 2902.458 | 0.001 | 0 | 0 | 2686 | 3453.295 | 3452 | 2721 | 784.176 | 2864.1 | 3427 | 1277.114 | 1277.114 | 3452 | 2174.886 | 2174.886 | 2221.947 | 2221.947 | 499.053 | 499.053 | 2721 | 119.97 | 127.962 | 2322.328 | 3034.691 | 117.438 | 120.72 | 127.998 | 133.25 | 2322.328 | 133.231 | 7.768 | 7.768 | 3.061 | 0 | 0 | 0 | 0 | 0 | 0 | 0 | -0.529 | 889 | -48.876 | -124.384 | -244.715 | 426 | 262 | 262 | 256 | 262 | 256 | -69.5945 | -35.8689 | -69.3654 | -36.2231 | -69.2756 | -36.3608 | -69.4802 | -36.0461 | -69.2628 | -36.3804 | -69.4929 | -36.0264 | 0 | 9250.894 | 30667.049 | 8.224 | 0.01 | -12.611 | 0 | 1.181 | 4.184 | 4.184 | 0.004375 | 99.9956 | -4.359 | 1.499 | 2.566 | 2.89 | 2.434 | 4
1 | 0.2 | 0 | 0 | 25 | 35 | -69.25 | -36.4 | -69.7083 | -35.6917 | 0.004571 | Prof4 | 0 | 1 | 1 | 0 | 0 | -4.482 | -0.014 | -0.01 | -0.01 | 133.138 | -0.105 | -4.939 | 0.033 | 0.036 | 0.002 | 0.033 | 0.036 | 0.031 | 0 | 0 | 0 | 0 | 0 | 0 | 0 | 0 | 152.517 | 3.298e-05 | 88.891 | 88.891 | 88.891 | 88.891 | 88.891 | 46.348 | 26.127 | 4.929 | 83.962 | 88.891 | 19.974 | 19.945 | 0 | 4.78e-07 | 3.43e-07 | 4.84e-07 | 2215.422 | 2928.491 | 0.001 | 0 | 0 | 2686 | 3453.295 | 3452 | 2721 | 784.176 | 2864.1 | 3427 | 1277.114 | 1277.114 | 3452 | 2174.886 | 2174.886 | 2221.947 | 2221.947 | 499.053 | 499.053 | 2721 | 120.061 | 128.093 | 2342.052 | 3060.725 | 117.438 | 120.804 | 128.129 | 133.359 | 2342.052 | 133.339 | 7.812 | 7.812 | 3.082 | 0 | 0 | 0 | 0 | 0 | 0 | 0 | -0.529 | 889 | -48.876 | -124.012 | -244.715 | 426 | 262 | 262 | 256 | 262 | 256 | -69.5945 | -35.8689 | -69.3654 | -36.2231 | -69.2756 | -36.3608 | -69.4802 | -36.0461 | -69.2628 | -36.3804 | -69.4929 | -36.0264 | 0 | 9250.894 | 30321.397 | 8.224 | 0.01 | -12.611 | 0 | 1.181 | 4.184 | 4.184 | 0.004581 | 99.9954 | -4.339 | 1.499 | 2.566 | 2.89 | 2.434 | 4
1 | 0.2 | 0 | 0 | 25 | 35 | -69.25 | -36.4 | -69.7083 | -35.6917 | 0.004786 | Prof4 | 0 | 1 | 1 | 0 | 0 | -4.443 | -0.014 | -0.01 | -0.01 | 133.138 | -0.105 | -4.807 | 0.033 | 0.036 | 0.002 | 0.033 | 0.036 | 0.031 | 0 | 0 | 0 | 0 | 0 | 0 | 0 | 0 | 152.517 | 3.3351e-05 | 88.891 | 88.891 | 88.891 | 88.891 | 88.891 | 46.348 | 26.127 | 4.929 | 83.962 | 88.891 | 19.885 | 19.856 | 0 | 4.78e-07 | 3.43e-07 | 4.84e-07 | 2235.349 | 2954.792 | 0.001 | 0 | 0 | 2686 | 3453.295 | 3452 | 2721 | 784.176 | 2864.1 | 3427 | 1277.114 | 1277.114 | 3452 | 2174.886 | 2174.886 | 2221.947 | 2221.947 | 499.053 | 499.053 | 2721 | 120.153 | 128.225 | 2361.979 | 3087.026 | 117.438 | 120.887 | 128.261 | 133.468 | 2361.979 | 133.448 | 7.857 | 7.857 | 3.102 | 0 | 0 | 0 | 0 | 0 | 0 | 0 | -0.529 | 889 | -48.876 | -123.641 | -244.715 | 426 | 262 | 262 | 256 | 262 | 256 | -69.5945 | -35.8689 | -69.3654 | -36.2231 | -69.2756 | -36.3608 | -69.4802 | -36.0461 | -69.2628 | -36.3804 | -69.4929 | -36.0264 | 0 | 9250.894 | 29984.509 | 8.224 | 0.01 | -12.611 | 0 | 1.181 | 4.184 | 4.184 | 0.004796 | 99.9952 | -4.3191 | 1.499 | 2.566 | 2.89 | 2.434 | 4
1 | 0.2 | 0 | 0 | 25 | 35 | -69.25 | -36.4 | -69.7083 | -35.6917 | 0.005012 | Prof4 | 0 | 1 | 1 | 0 | 0 | -4.424 | -0.014 | -0.01 | -0.01 | 133.138 | -0.105 | -4.674 | 0.033 | 0.036 | 0.002 | 0.033 | 0.036 | 0.031 | 0 | 0 | 0 | 0 | 0 | 0 | 0 | 0 | 152.517 | 3.3723e-05 | 88.891 | 88.891 | 88.891 | 88.891 | 88.891 | 46.348 | 26.127 | 4.929 | 83.962 | 88.891 | 19.795 | 19.766 | 0 | 4.78e-07 | 3.43e-07 | 4.84e-07 | 2255.626 | 2981.555 | 0.001 | 0 | 0 | 2686 | 3453.295 | 3452 | 2721 | 784.176 | 2864.1 | 3427 | 1277.114 | 1277.114 | 3452 | 2174.886 | 2174.886 | 2221.947 | 2221.947 | 499.053 | 499.053 | 2721 | 120.227 | 128.359 | 2382.256 | 3113.789 | 117.438 | 120.951 | 128.395 | 133.577 | 2382.256 | 133.557 | 7.901 | 7.901 | 3.123 | 0 | 0 | 0 | 0 | 0 | 0 | 0 | -0.529 | 889 | -48.876 | -123.269 | -244.715 | 426 | 262 | 262 | 256 | 262 | 256 | -69.5945 | -35.8689 | -69.3654 | -36.2231 | -69.2756 | -36.3608 | -69.4802 | -36.0461 | -69.2628 | -36.3804 | -69.4929 | -36.0264 | 0 | 9250.894 | 29653.738 | 8.224 | 0.01 | -12.611 | 0 | 1.181 | 4.184 | 4.184 | 0.005022 | 99.995 | -4.2991 | 1.499 | 2.566 | 2.89 | 2.434 | 4
1 | 0.2 | 0 | 0 | 25 | 35 | -69.25 | -36.4 | -69.7083 | -35.6917 | 0.005248 | Prof4 | 0 | 1 | 1 | 0 | 0 | -4.385 | -0.014 | -0.01 | -0.01 | 133.138 | -0.105 | -4.539 | 0.033 | 0.036 | 0.002 | 0.033 | 0.036 | 0.031 | 0 | 0 | 0 | 0 | 0 | 0 | 0 | 0 | 152.517 | 3.4094e-05 | 88.891 | 88.891 | 88.891 | 88.891 | 88.891 | 46.348 | 26.127 | 4.929 | 83.962 | 88.891 | 19.706 | 19.677 | 0 | 4.78e-07 | 3.43e-07 | 4.84e-07 | 2276.125 | 3008.61 | 0.001 | 0 | 0 | 2686 | 3453.295 | 3452 | 2721 | 784.176 | 2864.1 | 3427 | 1277.114 | 1277.114 | 3452 | 2174.886 | 2174.886 | 2221.947 | 2221.947 | 499.053 | 499.053 | 2721 | 120.319 | 128.493 | 2402.755 | 3140.844 | 117.438 | 121.035 | 128.53 | 133.686 | 2402.755 | 133.666 | 7.945 | 7.945 | 3.143 | 0 | 0 | 0 | 0 | 0 | 0 | 0 | -0.529 | 889 | -48.876 | -122.898 | -244.715 | 426 | 262 | 262 | 256 | 262 | 256 | -69.5945 | -35.8689 | -69.3654 | -36.2231 | -69.2756 | -36.3608 | -69.4802 | -36.0461 | -69.2628 | -36.3804 | -69.4929 | -36.0264 | 0 | 9250.894 | 29331.044 | 8.224 | 0.01 | -12.611 | 0 | 1.181 | 4.184 | 4.184 | 0.005258 | 99.9947 | -4.2792 | 1.499 | 2.566 | 2.89 | 2.434 | 4
1 | 0.2 | 0 | 0 | 25 | 35 | -69.25 | -36.4 | -69.7083 | -35.6917 | 0.005495 | Prof4 | 0 | 1 | 1 | 0 | 0 | -4.346 | -0.014 | -0.01 | -0.01 | 133.138 | -0.105 | -4.403 | 0.033 | 0.036 | 0.002 | 0.033 | 0.036 | 0.031 | 0 | 0 | 0 | 0 | 0 | 0 | 0 | 0 | 152.517 | 3.4464e-05 | 88.891 | 88.891 | 88.891 | 88.891 | 88.891 | 46.348 | 26.127 | 4.929 | 83.962 | 88.891 | 19.617 | 19.588 | 0 | 4.78e-07 | 3.43e-07 | 4.84e-07 | 2296.897 | 3036.025 | 0.001 | 0 | 0 | 2686 | 3453.295 | 3452 | 2721 | 784.176 | 2864.1 | 3427 | 1277.114 | 1277.114 | 3452 | 2174.886 | 2174.886 | 2221.947 | 2221.947 | 499.053 | 499.053 | 2721 | 120.41 | 128.629 | 2423.527 | 3168.259 | 117.438 | 121.118 | 128.666 | 133.795 | 2423.527 | 133.776 | 7.99 | 7.99 | 3.164 | 0 | 0 | 0 | 0 | 0 | 0 | 0 | -0.529 | 889 | -48.876 | -122.527 | -244.715 | 426 | 262 | 262 | 256 | 262 | 256 | -69.5945 | -35.8689 | -69.3654 | -36.2231 | -69.2756 | -36.3608 | -69.4802 | -36.0461 | -69.2628 | -36.3804 | -69.4929 | -36.0264 | 0 | 9250.894 | 29015.409 | 8.224 | 0.01 | -12.611 | 0 | 1.181 | 4.184 | 4.184 | 0.005505 | 99.9945 | -4.2592 | 1.499 | 2.566 | 2.89 | 2.434 | 4
1 | 0.2 | 0 | 0 | 25 | 35 | -69.25 | -36.4 | -69.7083 | -35.6917 | 0.005754 | Prof4 | 0 | 1 | 1 | 0 | 0 | -4.307 | -0.014 | -0.01 | -0.01 | 133.138 | -0.105 | -4.265 | 0.033 | 0.036 | 0.002 | 0.033 | 0.036 | 0.031 | 0 | 0 | 0 | 0 | 0 | 0 | 0 | 0 | 152.517 | 3.4836e-05 | 88.891 | 88.891 | 88.891 | 88.891 | 88.891 | 46.348 | 26.127 | 4.929 | 83.962 | 88.891 | 19.527 | 19.499 | 0 | 4.78e-07 | 3.43e-07 | 4.84e-07 | 2317.987 | 3063.858 | 0.001 | 0 | 0 | 2686 | 3453.295 | 3452 | 2721 | 784.176 | 2864.1 | 3427 | 1277.114 | 1277.114 | 3452 | 2174.886 | 2174.886 | 2221.947 | 2221.947 | 499.053 | 499.053 | 2721 | 120.502 | 128.767 | 2444.617 | 3196.092 | 117.438 | 121.202 | 128.804 | 133.905 | 2444.617 | 133.885 | 8.034 | 8.034 | 3.184 | 0 | 0 | 0 | 0 | 0 | 0 | 0 | -0.529 | 889 | -48.876 | -122.156 | -244.715 | 426 | 262 | 262 | 256 | 262 | 256 | -69.5945 | -35.8689 | -69.3654 | -36.2231 | -69.2756 | -36.3608 | -69.4802 | -36.0461 | -69.2628 | -36.3804 | -69.4929 | -36.0264 | 0 | 9250.894 | 28706.036 | 8.224 | 0.01 | -12.611 | 0 | 1.181 | 4.184 | 4.184 | 0.005764 | 99.9942 | -4.2393 | 1.499 | 2.566 | 2.89 | 2.434 | 4
1 | 0.2 | 0 | 0 | 25 | 35 | -69.25 | -36.4 | -69.7083 | -35.6917 | 0.006026 | Prof4 | 0 | 1 | 1 | 0 | 0 | -4.268 | -0.014 | -0.01 | -0.01 | 133.138 | -0.105 | -4.125 | 0.033 | 0.036 | 0.002 | 0.033 | 0.036 | 0.031 | 0 | 0 | 0 | 0 | 0 | 0 | 0 | 0 | 152.517 | 3.5208e-05 | 88.891 | 88.891 | 88.891 | 88.891 | 88.891 | 46.348 | 26.127 | 4.929 | 83.962 | 88.891 | 19.438 | 19.41 | 0 | 4.78e-07 | 3.43e-07 | 4.84e-07 | 2339.432 | 3092.159 | 0.001 | 0 | 0 | 2686 | 3453.295 | 3452 | 2721 | 784.176 | 2864.1 | 3427 | 1277.114 | 1277.114 | 3452 | 2174.886 | 2174.886 | 2221.947 | 2221.947 | 499.053 | 499.053 | 2721 | 120.593 | 128.907 | 2466.062 | 3224.393 | 117.438 | 121.285 | 128.943 | 134.015 | 2466.062 | 133.996 | 8.079 | 8.079 | 3.205 | 0 | 0 | 0 | 0 | 0 | 0 | 0 | -0.529 | 889 | -48.876 | -121.783 | -244.715 | 426 | 262 | 262 | 257 | 262 | 257 | -69.5945 | -35.8689 | -69.3654 | -36.2231 | -69.2756 | -36.3608 | -69.4802 | -36.0461 | -69.2628 | -36.3804 | -69.4929 | -36.0264 | 0 | 9250.894 | 28402.312 | 8.224 | 0.01 | -12.611 | 0 | 1.181 | 4.184 | 4.184 | 0.006036 | 99.994 | -4.2192 | 1.499 | 2.566 | 2.89 | 2.434 | 4
1 | 0.2 | 0 | 0 | 25 | 35 | -69.25 | -36.4 | -69.7083 | -35.6917 | 0.00631 | Prof4 | 0 | 1 | 1 | 0 | 0 | -4.248 | -0.014 | -0.01 | -0.01 | 133.138 | -0.105 | -3.985 | 0.033 | 0.036 | 0.002 | 0.033 | 0.036 | 0.031 | 0 | 0 | 0 | 0 | 0 | 0 | 0 | 0 | 152.517 | 3.558e-05 | 88.891 | 88.891 | 88.891 | 88.891 | 88.891 | 46.348 | 26.127 | 4.929 | 83.962 | 88.891 | 19.348 | 19.32 | 0 | 4.78e-07 | 3.43e-07 | 4.84e-07 | 2361.113 | 3120.772 | 0.001 | 0 | 0 | 2686 | 3453.295 | 3452 | 2721 | 784.176 | 2864.1 | 3427 | 1277.114 | 1277.114 | 3452 | 2174.886 | 2174.886 | 2221.947 | 2221.947 | 499.053 | 499.053 | 2721 | 120.668 | 129.047 | 2487.743 | 3253.005 | 117.438 | 121.349 | 129.084 | 134.125 | 2487.743 | 134.106 | 8.123 | 8.123 | 3.225 | 0 | 0 | 0 | 0 | 0 | 0 | 0 | -0.529 | 889 | -48.876 | -121.411 | -244.715 | 426 | 262 | 262 | 257 | 262 | 257 | -69.5945 | -35.8689 | -69.3654 | -36.2231 | -69.2756 | -36.3608 | -69.4802 | -36.0461 | -69.2628 | -36.3804 | -69.4929 | -36.0264 | 0 | 9250.894 | 28105.791 | 8.224 | 0.01 | -12.611 | 0 | 1.181 | 4.184 | 4.184 | 0.00632 | 99.9937 | -4.1993 | 1.499 | 2.566 | 2.89 | 2.434 | 4
1 | 0.2 | 0 | 0 | 25 | 35 | -69.25 | -36.4 | -69.7083 | -35.6917 | 0.006607 | Prof4 | 0 | 1 | 1 | 0 | 0 | -4.209 | -0.014 | -0.01 | -0.01 | 133.138 | -0.105 | -3.843 | 0.033 | 0.036 | 0.002 | 0.033 | 0.036 | 0.031 | 0 | 0 | 0 | 0 | 0 | 0 | 0 | 0 | 152.517 | 3.5951e-05 | 88.891 | 88.891 | 88.891 | 88.891 | 88.891 | 46.348 | 26.127 | 4.929 | 83.962 | 88.891 | 19.259 | 19.231 | 0 | 4.78e-07 | 3.43e-07 | 4.84e-07 | 2383.07 | 3149.748 | 0.001 | 0 | 0 | 2686 | 3453.295 | 3452 | 2721 | 784.176 | 2864.1 | 3427 | 1277.114 | 1277.114 | 3452 | 2174.886 | 2174.886 | 2221.947 | 2221.947 | 499.053 | 499.053 | 2721 | 120.76 | 129.189 | 2509.7 | 3281.982 | 117.438 | 121.432 | 129.226 | 134.235 | 2509.7 | 134.216 | 8.167 | 8.167 | 3.246 | 0 | 0 | 0 | 0 | 0 | 0 | 0 | -0.529 | 889 | -48.876 | -121.04 | -244.715 | 426 | 262 | 262 | 257 | 262 | 257 | -69.5945 | -35.8689 | -69.3654 | -36.2231 | -69.2756 | -36.3608 | -69.4802 | -36.0461 | -69.2628 | -36.3804 | -69.4929 | -36.0264 | 0 | 9250.894 | 27815.74 | 8.224 | 0.01 | -12.611 | 0 | 1.181 | 4.184 | 4.184 | 0.006617 | 99.9934 | -4.1793 | 1.499 | 2.566 | 2.89 | 2.434 | 4
1 | 0.2 | 0 | 0 | 25 | 35 | -69.25 | -36.4 | -69.7083 | -35.6917 | 0.006918 | Prof4 | 0 | 1 | 1 | 0 | 0 | -4.17 | -0.014 | -0.01 | -0.01 | 133.138 | -0.105 | -3.7 | 0.033 | 0.036 | 0.002 | 0.033 | 0.036 | 0.031 | 0 | 0 | 0 | 0 | 0 | 0 | 0 | 0 | 152.517 | 3.6322e-05 | 88.891 | 88.891 | 88.891 | 88.891 | 88.891 | 46.348 | 26.127 | 4.929 | 83.962 | 88.891 | 19.17 | 19.142 | 0 | 4.78e-07 | 3.43e-07 | 4.84e-07 | 2405.338 | 3179.134 | 0.001 | 0 | 0 | 2686 | 3453.295 | 3452 | 2721 | 784.176 | 2864.1 | 3427 | 1277.114 | 1277.114 | 3452 | 2174.886 | 2174.886 | 2221.947 | 2221.947 | 499.053 | 499.053 | 2721 | 120.852 | 129.333 | 2531.968 | 3311.368 | 117.438 | 121.516 | 129.369 | 134.346 | 2531.968 | 134.326 | 8.211 | 8.211 | 3.267 | 0 | 0 | 0 | 0 | 0 | 0 | 0 | -0.529 | 889 | -48.876 | -120.669 | -244.715 | 426 | 262 | 262 | 257 | 262 | 257 | -69.5945 | -35.8689 | -69.3654 | -36.2231 | -69.2756 | -36.3608 | -69.4802 | -36.0461 | -69.2628 | -36.3804 | -69.4929 | -36.0264 | 0 | 9250.894 | 27531.576 | 8.224 | 0.01 | -12.611 | 0 | 1.181 | 4.184 | 4.184 | 0.006928 | 99.9931 | -4.1594 | 1.499 | 2.566 | 2.89 | 2.434 | 4
1 | 0.2 | 0 | 0 | 25 | 35 | -69.25 | -36.4 | -69.7083 | -35.6917 | 0.007244 | Prof4 | 0 | 1 | 1 | 0 | 0 | -4.131 | -0.014 | -0.01 | -0.01 | 133.138 | -0.105 | -3.554 | 0.033 | 0.036 | 0.002 | 0.033 | 0.036 | 0.031 | 0 | 0 | 0 | 0 | 0 | 0 | 0 | 0 | 152.517 | 3.6693e-05 | 88.891 | 88.891 | 88.891 | 88.891 | 88.891 | 46.348 | 26.127 | 4.929 | 83.962 | 88.891 | 19.08 | 19.053 | 0 | 4.78e-07 | 3.43e-07 | 4.84e-07 | 2427.946 | 3208.968 | 0.001 | 0 | 0 | 2686 | 3453.295 | 3452 | 2721 | 784.176 | 2864.1 | 3427 | 1277.114 | 1277.114 | 3452 | 2174.886 | 2174.886 | 2221.947 | 2221.947 | 499.053 | 499.053 | 2721 | 120.944 | 129.478 | 2554.576 | 3341.202 | 117.438 | 121.599 | 129.514 | 134.456 | 2554.576 | 134.437 | 8.255 | 8.255 | 3.287 | 0 | 0 | 0 | 0 | 0 | 0 | 0 | -0.529 | 889 | -48.876 | -120.298 | -244.715 | 426 | 262 | 262 | 257 | 262 | 257 | -69.5945 | -35.8689 | -69.3654 | -36.2231 | -69.2756 | -36.3608 | -69.4802 | -36.0461 | -69.2628 | -36.3804 | -69.4929 | -36.0264 | 0 | 9250.894 | 27252.843 | 8.224 | 0.01 | -12.611 | 0 | 1.181 | 4.184 | 4.184 | 0.007254 | 99.9927 | -4.1394 | 1.499 | 2.566 | 2.89 | 2.434 | 4
1 | 0.2 | 0 | 0 | 25 | 35 | -69.25 | -36.4 | -69.7083 | -35.6917 | 0.007586 | Prof4 | 0 | 1 | 1 | 0 | 0 | -4.111 | -0.014 | -0.01 | -0.01 | 133.138 | -0.105 | -3.408 | 0.033 | 0.036 | 0.002 | 0.033 | 0.036 | 0.031 | 0 | 0 | 0 | 0 | 0 | 0 | 0 | 0 | 152.517 | 3.7066e-05 | 88.891 | 88.891 | 88.891 | 88.891 | 88.891 | 46.348 | 26.127 | 4.929 | 83.962 | 88.891 | 18.99 | 18.964 | 0 | 4.78e-07 | 3.43e-07 | 4.84e-07 | 2450.917 | 3239.281 | 0.001 | 0 | 0 | 2686 | 3453.295 | 3452 | 2721 | 784.176 | 2864.1 | 3427 | 1277.114 | 1277.114 | 3452 | 2174.886 | 2174.886 | 2221.947 | 2221.947 | 499.053 | 499.053 | 2721 | 121.019 | 129.625 | 2577.547 | 3371.515 | 117.438 | 121.663 | 129.661 | 134.568 | 2577.547 | 134.548 | 8.3 | 8.3 | 3.308 | 0 | 0 | 0 | 0 | 0 | 0 | 0 | -0.529 | 889 | -48.876 | -119.925 | -244.715 | 426 | 262 | 262 | 257 | 262 | 257 | -69.5945 | -35.8689 | -69.3654 | -36.2231 | -69.2756 | -36.3608 | -69.4802 | -36.0461 | -69.2628 | -36.3804 | -69.4929 | -36.0264 | 0 | 9250.894 | 26979.186 | 8.224 | 0.01 | -12.611 | 0 | 1.181 | 4.184 | 4.184 | 0.007596 | 99.9924 | -4.1194 | 1.499 | 2.566 | 2.89 | 2.434 | 4
1 | 0.2 | 0 | 0 | 25 | 35 | -69.25 | -36.4 | -69.7083 | -35.6917 | 0.007943 | Prof4 | 0 | 1 | 1 | 0 | 0 | -4.072 | -0.014 | -0.01 | -0.01 | 133.138 | -0.105 | -3.26 | 0.033 | 0.036 | 0.002 | 0.033 | 0.036 | 0.031 | 0 | 0 | 0 | 0 | 0 | 0 | 0 | 0 | 152.517 | 3.7437e-05 | 88.891 | 88.891 | 88.891 | 88.891 | 88.891 | 46.348 | 26.127 | 4.929 | 83.962 | 88.891 | 18.901 | 18.875 | 0 | 4.78e-07 | 3.43e-07 | 4.84e-07 | 2474.145 | 3269.931 | 0.001 | 0 | 0 | 2686 | 3453.295 | 3452 | 2721 | 784.176 | 2864.1 | 3427 | 1277.114 | 1277.114 | 3452 | 2174.886 | 2174.886 | 2221.947 | 2221.947 | 499.053 | 499.053 | 2721 | 121.111 | 129.773 | 2600.775 | 3402.164 | 117.438 | 121.746 | 129.809 | 134.679 | 2600.775 | 134.659 | 8.344 | 8.344 | 3.329 | 0 | 0 | 0 | 0 | 0 | 0 | 0 | -0.529 | 889 | -48.876 | -119.554 | -244.715 | 426 | 262 | 262 | 257 | 262 | 257 | -69.5945 | -35.8689 | -69.3654 | -36.2231 | -69.2756 | -36.3608 | -69.4802 | -36.0461 | -69.2628 | -36.3804 | -69.4929 | -36.0264 | 0 | 9250.894 | 26711.786 | 8.224 | 0.01 | -12.611 | 0 | 1.181 | 4.184 | 4.184 | 0.007953 | 99.992 | -4.0994 | 1.499 | 2.566 | 2.89 | 2.434 | 4
1 | 0.2 | 0 | 0 | 25 | 35 | -69.25 | -36.4 | -69.7083 | -35.6917 | 0.008318 | Prof4 | 0 | 1 | 1 | 0 | 0 | -4.033 | -0.014 | -0.01 | -0.01 | 133.138 | -0.105 | -3.109 | 0.033 | 0.036 | 0.002 | 0.033 | 0.036 | 0.031 | 0 | 0 | 0 | 0 | 0 | 0 | 0 | 0 | 152.517 | 3.7809e-05 | 88.891 | 88.891 | 88.891 | 88.891 | 88.891 | 46.348 | 26.127 | 4.929 | 83.962 | 88.891 | 18.811 | 18.785 | 0 | 4.78e-07 | 3.43e-07 | 4.84e-07 | 2497.779 | 3301.118 | 0.001 | 0 | 0 | 2686 | 3453.295 | 3452 | 2721 | 784.176 | 2864.1 | 3427 | 1277.114 | 1277.114 | 3452 | 2174.886 | 2174.886 | 2221.947 | 2221.947 | 499.053 | 499.053 | 2721 | 121.203 | 129.923 | 2624.409 | 3433.351 | 117.438 | 121.829 | 129.959 | 134.79 | 2624.409 | 134.771 | 8.388 | 8.388 | 3.349 | 0 | 0 | 0 | 0 | 0 | 0 | 0 | -0.529 | 889 | -48.876 | -119.182 | -244.715 | 426 | 262 | 262 | 257 | 262 | 257 | -69.5945 | -35.8689 | -69.3654 | -36.2231 | -69.2756 | -36.3608 | -69.4802 | -36.0461 | -69.2628 | -36.3804 | -69.4929 | -36.0264 | 0 | 9250.894 | 26448.804 | 8.224 | 0.01 | -12.611 | 0 | 1.181 | 4.184 | 4.184 | 0.008328 | 99.9917 | -4.0794 | 1.499 | 2.566 | 2.89 | 2.434 | 4
1 | 0.2 | 0 | 0 | 25 | 35 | -69.25 | -36.4 | -69.7083 | -35.6917 | 0.00871 | Prof4 | 0 | 1 | 1 | 0 | 0 | -3.994 | -0.014 | -0.01 | -0.01 | 133.138 | -0.105 | -2.958 | 0.033 | 0.036 | 0.002 | 0.033 | 0.036 | 0.031 | 0 | 0 | 0 | 0 | 0 | 0 | 0 | 0 | 152.517 | 3.818e-05 | 88.891 | 88.891 | 88.891 | 88.891 | 88.891 | 46.348 | 26.127 | 4.929 | 83.962 | 88.891 | 18.722 | 18.696 | 0 | 4.78e-07 | 3.43e-07 | 4.84e-07 | 2521.713 | 3332.699 | 0.001 | 0 | 0 | 2686 | 3453.295 | 3452 | 2721 | 784.176 | 2864.1 | 3427 | 1277.114 | 1277.114 | 3452 | 2174.886 | 2174.886 | 2221.947 | 2221.947 | 499.053 | 499.053 | 2721 | 121.296 | 130.074 | 2648.343 | 3464.932 | 117.438 | 121.912 | 130.111 | 134.902 | 2648.343 | 134.882 | 8.432 | 8.432 | 3.37 | 0 | 0 | 0 | 0 | 0 | 0 | 0 | -0.529 | 889 | -48.876 | -118.81 | -244.715 | 426 | 262 | 262 | 257 | 262 | 257 | -69.5945 | -35.8689 | -69.3654 | -36.2231 | -69.2756 | -36.3608 | -69.4802 | -36.0461 | -69.2628 | -36.3804 | -69.4929 | -36.0264 | 0 | 9250.894 | 26191.384 | 8.224 | 0.01 | -12.611 | 0 | 1.181 | 4.184 | 4.184 | 0.00872 | 99.9913 | -4.0594 | 1.499 | 2.566 | 2.89 | 2.434 | 4
1 | 0.2 | 0 | 0 | 25 | 35 | -69.25 | -36.4 | -69.7083 | -35.6917 | 0.00912 | Prof4 | 0 | 1 | 1 | 0 | 0 | -3.975 | -0.014 | -0.01 | -0.01 | 133.138 | -0.105 | -2.805 | 0.033 | 0.036 | 0.002 | 0.033 | 0.036 | 0.031 | 0 | 0 | 0 | 0 | 0 | 0 | 0 | 0 | 152.517 | 3.8552e-05 | 88.891 | 88.891 | 88.891 | 88.891 | 88.891 | 46.348 | 26.127 | 4.929 | 83.962 | 88.891 | 18.633 | 18.607 | 0 | 4.78e-07 | 3.43e-07 | 4.84e-07 | 2545.967 | 3364.7 | 0.001 | 0 | 0 | 2686 | 3453.295 | 3452 | 2721 | 784.176 | 2864.1 | 3427 | 1277.114 | 1277.114 | 3452 | 2174.886 | 2174.886 | 2221.947 | 2221.947 | 499.053 | 499.053 | 2721 | 121.371 | 130.227 | 2672.597 | 3496.934 | 117.438 | 121.975 | 130.263 | 135.013 | 2672.597 | 134.994 | 8.476 | 8.476 | 3.391 | 0 | 0 | 0 | 0 | 0 | 0 | 0 | -0.529 | 889 | -48.876 | -118.439 | -244.715 | 426 | 262 | 262 | 257 | 262 | 257 | -69.5945 | -35.8689 | -69.3654 | -36.2231 | -69.2756 | -36.3608 | -69.4802 | -36.0461 | -69.2628 | -36.3804 | -69.4929 | -36.0264 | 0 | 9250.894 | 25939.195 | 8.224 | 0.01 | -12.611 | 0 | 1.181 | 4.184 | 4.184 | 0.00913 | 99.9909 | -4.0395 | 1.499 | 2.566 | 2.89 | 2.434 | 4
1 | 0.2 | 0 | 0 | 25 | 35 | -69.25 | -36.4 | -69.7083 | -35.6917 | 0.00955 | Prof4 | 0 | 1 | 1 | 0 | 0 | -3.936 | -0.014 | -0.01 | -0.01 | 133.138 | -0.105 | -2.65 | 0.033 | 0.036 | 0.002 | 0.033 | 0.036 | 0.031 | 0 | 0 | 0 | 0 | 0 | 0 | 0 | 0 | 152.517 | 3.8924e-05 | 88.891 | 88.891 | 88.891 | 88.891 | 88.891 | 46.348 | 26.127 | 4.929 | 83.962 | 88.891 | 18.543 | 18.518 | 0 | 4.78e-07 | 3.43e-07 | 4.84e-07 | 2570.613 | 3397.219 | 0.001 | 0 | 0 | 2686 | 3453.295 | 3452 | 2721 | 784.176 | 2864.1 | 3427 | 1277.114 | 1277.114 | 3452 | 2174.886 | 2174.886 | 2221.947 | 2221.947 | 499.053 | 499.053 | 2721 | 121.463 | 130.382 | 2697.243 | 3529.453 | 117.438 | 122.059 | 130.418 | 135.126 | 2697.243 | 135.106 | 8.52 | 8.52 | 3.412 | 0 | 0 | 0 | 0 | 0 | 0 | 0 | -0.529 | 889 | -48.876 | -118.067 | -244.715 | 426 | 262 | 262 | 257 | 262 | 257 | -69.5945 | -35.8689 | -69.3654 | -36.2231 | -69.2756 | -36.3608 | -69.4802 | -36.0461 | -69.2628 | -36.3804 | -69.4929 | -36.0264 | 0 | 9250.894 | 25691.414 | 8.224 | 0.01 | -12.611 | 0 | 1.181 | 4.184 | 4.184 | 0.00956 | 99.9904 | -4.0195 | 1.499 | 2.566 | 2.89 | 2.434 | 4
1 | 0.2 | 0 | 0 | 25 | 35 | -69.25 | -36.4 | -69.7083 | -35.6917 | 0.01 | Prof4 | 0 | 1 | 1 | 0 | 0 | -3.896 | -0.014 | -0.01 | -0.01 | 133.138 | -0.105 | -2.494 | 0.033 | 0.036 | 0.002 | 0.033 | 0.036 | 0.031 | 0 | 0 | 0 | 0 | 0 | 0 | 0 | 0 | 152.517 | 3.9295e-05 | 88.891 | 88.891 | 88.891 | 88.891 | 88.891 | 46.348 | 26.127 | 4.929 | 83.962 | 88.891 | 18.454 | 18.428 | 0 | 4.78e-07 | 3.43e-07 | 4.84e-07 | 2595.604 | 3430.193 | 0.001 | 0 | 0 | 2686 | 3453.295 | 3452 | 2721 | 784.176 | 2864.1 | 3427 | 1277.114 | 1277.114 | 3452 | 2174.886 | 2174.886 | 2221.947 | 2221.947 | 499.053 | 499.053 | 2721 | 121.555 | 130.538 | 2722.234 | 3562.427 | 117.438 | 122.141 | 130.574 | 135.238 | 2722.234 | 135.218 | 8.564 | 8.564 | 3.433 | 0 | 0 | 0 | 0 | 0 | 0 | 0 | -0.529 | 889 | -48.876 | -117.695 | -244.715 | 426 | 262 | 262 | 257 | 262 | 257 | -69.5945 | -35.8689 | -69.3654 | -36.2231 | -69.2756 | -36.3608 | -69.4802 | -36.0461 | -69.2628 | -36.3804 | -69.4929 | -36.0264 | 0 | 9250.894 | 25448.453 | 8.224 | 0.01 | -12.611 | 0 | 1.181 | 4.184 | 4.184 | 0.01001 | 99.99 | -3.9995 | 1.499 | 2.566 | 2.89 | 2.434 | 4
1 | 0.2 | 0 | 0 | 25 | 35 | -69.25 | -36.4 | -69.7083 | -35.6917 | 0.010471 | Prof4 | 0 | 1 | 1 | 0 | 0 | -3.877 | -0.014 | -0.01 | -0.01 | 133.138 | -0.105 | -2.336 | 0.033 | 0.036 | 0.002 | 0.033 | 0.036 | 0.031 | 0 | 0 | 0 | 0 | 0 | 0 | 0 | 0 | 152.517 | 3.9667e-05 | 88.891 | 88.891 | 88.891 | 88.891 | 88.891 | 46.348 | 26.127 | 4.929 | 83.962 | 88.891 | 18.364 | 18.339 | 0 | 4.78e-07 | 3.43e-07 | 4.84e-07 | 2620.953 | 3463.637 | 0.001 | 0 | 0 | 2686 | 3453.295 | 3452 | 2721 | 784.176 | 2864.1 | 3427 | 1277.114 | 1277.114 | 3452 | 2174.886 | 2174.886 | 2221.947 | 2221.947 | 499.053 | 499.053 | 2721 | 121.631 | 130.696 | 2747.583 | 3595.871 | 117.438 | 122.205 | 130.732 | 135.35 | 2747.583 | 135.331 | 8.608 | 8.608 | 3.453 | 0 | 0 | 0 | 0 | 0 | 0 | 0 | -0.529 | 889 | -48.876 | -117.324 | -244.715 | 426 | 262 | 262 | 257 | 262 | 257 | -69.5945 | -35.8689 | -69.3654 | -36.2231 | -69.2756 | -36.3608 | -69.4802 | -36.0461 | -69.2628 | -36.3804 | -69.4929 | -36.0264 | 0 | 9250.894 | 25210.133 | 8.224 | 0.01 | -12.611 | 0 | 1.181 | 4.184 | 4.184 | 0.010481 | 99.9895 | -3.9796 | 1.499 | 2.566 | 2.89 | 2.434 | 4
1 | 0.2 | 0 | 0 | 25 | 35 | -69.25 | -36.4 | -69.7083 | -35.6917 | 0.010965 | Prof4 | 0 | 1 | 1 | 0 | 0 | -3.838 | -0.014 | -0.01 | -0.01 | 133.138 | -0.105 | -2.176 | 0.033 | 0.036 | 0.002 | 0.033 | 0.036 | 0.031 | 0 | 0 | 0 | 0 | 0 | 0 | 0 | 0 | 152.517 | 4.0039e-05 | 88.891 | 88.891 | 88.891 | 88.891 | 88.891 | 46.348 | 26.127 | 4.929 | 83.962 | 88.891 | 18.274 | 18.25 | 0 | 4.78e-07 | 3.43e-07 | 4.84e-07 | 2646.717 | 3497.629 | 0.001 | 0 | 0 | 2686 | 3453.295 | 3452 | 2721 | 784.176 | 2864.1 | 3427 | 1277.114 | 1277.114 | 3452 | 2174.886 | 2174.886 | 2221.947 | 2221.947 | 499.053 | 499.053 | 2721 | 121.723 | 130.856 | 2773.347 | 3629.863 | 117.438 | 122.288 | 130.892 | 135.463 | 2773.347 | 135.444 | 8.652 | 8.652 | 3.474 | 0 | 0 | 0 | 0 | 0 | 0 | 0 | -0.529 | 889 | -48.876 | -116.951 | -244.715 | 426 | 262 | 262 | 257 | 262 | 257 | -69.5945 | -35.8689 | -69.3654 | -36.2231 | -69.2756 | -36.3608 | -69.4802 | -36.0461 | -69.2628 | -36.3804 | -69.4929 | -36.0264 | 0 | 9250.894 | 24975.851 | 8.224 | 0.01 | -12.611 | 0 | 1.181 | 4.184 | 4.184 | 0.010975 | 99.989 | -3.9595 | 1.499 | 2.566 | 2.89 | 2.434 | 4
1 | 0.2 | 0 | 0 | 25 | 35 | -69.25 | -36.4 | -69.7083 | -35.6917 | 0.011482 | Prof4 | 0 | 1 | 1 | 0 | 0 | -3.799 | -0.014 | -0.01 | -0.01 | 133.138 | -0.105 | -2.015 | 0.033 | 0.036 | 0.002 | 0.033 | 0.036 | 0.031 | 0 | 0 | 0 | 0 | 0 | 0 | 0 | 0 | 152.517 | 4.0411e-05 | 88.891 | 88.891 | 88.891 | 88.891 | 88.891 | 46.348 | 26.127 | 4.929 | 83.962 | 88.891 | 18.185 | 18.161 | 0 | 4.78e-07 | 3.43e-07 | 4.84e-07 | 2672.849 | 3532.105 | 0.001 | 0 | 0 | 2686 | 3453.295 | 3452 | 2721 | 784.176 | 2864.1 | 3427 | 1277.114 | 1277.114 | 3452 | 2174.886 | 2174.886 | 2221.947 | 2221.947 | 499.053 | 499.053 | 2721 | 121.815 | 131.017 | 2799.479 | 3664.339 | 117.438 | 122.371 | 131.054 | 135.576 | 2799.479 | 135.557 | 8.695 | 8.695 | 3.495 | 0 | 0 | 0 | 0 | 0 | 0 | 0 | -0.529 | 889 | -48.876 | -116.579 | -244.715 | 426 | 262 | 262 | 257 | 262 | 257 | -69.5945 | -35.8689 | -69.3654 | -36.2231 | -69.2756 | -36.3608 | -69.4802 | -36.0461 | -69.2628 | -36.3804 | -69.4929 | -36.0264 | 0 | 9250.894 | 24746.005 | 8.224 | 0.01 | -12.611 | 0 | 1.181 | 4.184 | 4.184 | 0.011492 | 99.9885 | -3.9396 | 1.499 | 2.566 | 2.89 | 2.434 | 4
1 | 0.2 | 0 | 0 | 25 | 35 | -69.25 | -36.4 | -69.7083 | -35.6917 | 0.012023 | Prof4 | 0 | 1 | 1 | 0 | 0 | -3.779 | -0.014 | -0.01 | -0.01 | 133.138 | -0.105 | -1.852 | 0.033 | 0.036 | 0.002 | 0.033 | 0.036 | 0.031 | 0 | 0 | 0 | 0 | 0 | 0 | 0 | 0 | 152.517 | 4.0782e-05 | 88.891 | 88.891 | 88.891 | 88.891 | 88.891 | 46.348 | 26.127 | 4.929 | 83.962 | 88.891 | 18.095 | 18.071 | 0 | 4.78e-07 | 3.44e-07 | 4.84e-07 | 2699.353 | 3567.072 | 0.001 | 0 | 0 | 2686 | 3453.295 | 3452 | 2721 | 784.176 | 2864.1 | 3427 | 1277.114 | 1277.114 | 3452 | 2174.886 | 2174.886 | 2221.947 | 2221.947 | 499.053 | 499.053 | 2721 | 121.89 | 131.181 | 2825.983 | 3699.305 | 117.438 | 122.434 | 131.217 | 135.689 | 2825.983 | 135.67 | 8.739 | 8.739 | 3.516 | 0 | 0 | 0 | 0 | 0 | 0 | 0 | -0.529 | 889 | -48.876 | -116.208 | -244.715 | 426 | 262 | 262 | 257 | 262 | 257 | -69.5945 | -35.8689 | -69.3654 | -36.2231 | -69.2756 | -36.3608 | -69.4802 | -36.0461 | -69.2628 | -36.3804 | -69.4929 | -36.0264 | 0 | 9250.894 | 24520.494 | 8.224 | 0.01 | -12.611 | 0 | 1.181 | 4.184 | 4.184 | 0.012033 | 99.988 | -3.9196 | 1.499 | 2.566 | 2.89 | 2.434 | 4
1 | 0.2 | 0 | 0 | 25 | 35 | -69.25 | -36.4 | -69.7083 | -35.6917 | 0.012589 | Prof4 | 0 | 1 | 1 | 0 | 0 | -3.74 | -0.014 | -0.01 | -0.01 | 133.138 | -0.105 | -1.687 | 0.033 | 0.036 | 0.002 | 0.033 | 0.036 | 0.031 | 0 | 0 | 0 | 0 | 0 | 0 | 0 | 0 | 152.517 | 4.1154e-05 | 88.891 | 88.891 | 88.891 | 88.891 | 88.891 | 46.348 | 26.127 | 4.929 | 83.962 | 88.891 | 18.006 | 17.982 | 0 | 4.78e-07 | 3.44e-07 | 4.84e-07 | 2726.231 | 3602.531 | 0.001 | 0 | 0 | 2686 | 3453.295 | 3452 | 2721 | 784.176 | 2864.1 | 3427 | 1277.114 | 1277.114 | 3452 | 2174.886 | 2174.886 | 2221.947 | 2221.947 | 499.053 | 499.053 | 2721 | 121.983 | 131.345 | 2852.861 | 3734.764 | 117.438 | 122.517 | 131.382 | 135.803 | 2852.861 | 135.783 | 8.783 | 8.783 | 3.537 | 0 | 0 | 0 | 0 | 0 | 0 | 0 | -0.529 | 889 | -48.876 | -115.836 | -244.715 | 426 | 262 | 262 | 258 | 262 | 258 | -69.5945 | -35.8689 | -69.3654 | -36.2231 | -69.2756 | -36.3608 | -69.4802 | -36.0461 | -69.2628 | -36.3804 | -69.4929 | -36.0264 | 0 | 9250.894 | 24299.234 | 8.224 | 0.01 | -12.611 | 0 | 1.181 | 4.184 | 4.184 | 0.012599 | 99.9874 | -3.8996 | 1.499 | 2.566 | 2.89 | 2.434 | 4
1 | 0.2 | 0 | 0 | 25 | 35 | -69.25 | -36.4 | -69.7083 | -35.6917 | 0.013183 | Prof4 | 0 | 1 | 1 | 0 | 0 | -3.701 | -0.014 | -0.01 | -0.01 | 133.138 | -0.105 | -1.52 | 0.033 | 0.036 | 0.002 | 0.033 | 0.036 | 0.031 | 0 | 0 | 0 | 0 | 0 | 0 | 0 | 0 | 152.517 | 4.1526e-05 | 88.891 | 88.891 | 88.891 | 88.891 | 88.891 | 46.348 | 26.127 | 4.929 | 83.962 | 88.891 | 17.916 | 17.893 | 0 | 4.78e-07 | 3.44e-07 | 4.84e-07 | 2753.575 | 3638.603 | 0.001 | 0 | 0 | 2686 | 3453.295 | 3452 | 2721 | 784.176 | 2864.1 | 3427 | 1277.114 | 1277.114 | 3452 | 2174.886 | 2174.886 | 2221.947 | 2221.947 | 499.053 | 499.053 | 2721 | 122.075 | 131.512 | 2880.205 | 3770.837 | 117.438 | 122.6 | 131.549 | 135.917 | 2880.205 | 135.897 | 8.827 | 8.827 | 3.558 | 0 | 0 | 0 | 0 | 0 | 0 | 0 | -0.529 | 889 | -48.876 | -115.464 | -244.715 | 426 | 262 | 262 | 258 | 262 | 258 | -69.5945 | -35.8689 | -69.3654 | -36.2231 | -69.2756 | -36.3608 | -69.4802 | -36.0461 | -69.2628 | -36.3804 | -69.4929 | -36.0264 | 0 | 9250.894 | 24081.442 | 8.224 | 0.01 | -12.611 | 0 | 1.181 | 4.184 | 4.184 | 0.013193 | 99.9868 | -3.8796 | 1.499 | 2.566 | 2.89 | 2.434 | 4
1 | 0.2 | 0 | 0 | 25 | 35 | -69.25 | -36.4 | -69.7083 | -35.6917 | 0.013804 | Prof4 | 0 | 1 | 1 | 0 | 0 | -3.682 | -0.014 | -0.01 | -0.01 | 133.138 | -0.105 | -1.351 | 0.033 | 0.036 | 0.002 | 0.033 | 0.036 | 0.031 | 0 | 0 | 0 | 0 | 0 | 0 | 0 | 0 | 152.517 | 4.1897e-05 | 88.891 | 88.891 | 88.891 | 88.891 | 88.891 | 46.348 | 26.127 | 4.929 | 83.962 | 88.891 | 17.827 | 17.804 | 0 | 4.78e-07 | 3.44e-07 | 4.84e-07 | 2781.289 | 3675.162 | 0.001 | 0 | 0 | 2686 | 3453.295 | 3452 | 2721 | 784.176 | 2864.1 | 3427 | 1277.114 | 1277.114 | 3452 | 2174.886 | 2174.886 | 2221.947 | 2221.947 | 499.053 | 499.053 | 2721 | 122.15 | 131.681 | 2907.919 | 3807.396 | 117.438 | 122.663 | 131.717 | 136.031 | 2907.919 | 136.011 | 8.87 | 8.87 | 3.579 | 0 | 0 | 0 | 0 | 0 | 0 | 0 | -0.529 | 889 | -48.876 | -115.092 | -244.715 | 426 | 262 | 262 | 258 | 262 | 258 | -69.5945 | -35.8689 | -69.3654 | -36.2231 | -69.2756 | -36.3608 | -69.4802 | -36.0461 | -69.2628 | -36.3804 | -69.4929 | -36.0264 | 0 | 9250.894 | 23867.854 | 8.224 | 0.01 | -12.611 | 0 | 1.181 | 4.184 | 4.184 | 0.013814 | 99.9862 | -3.8596 | 1.499 | 2.566 | 2.89 | 2.434 | 4
1 | 0.2 | 0 | 0 | 25 | 35 | -69.25 | -36.4 | -69.7083 | -35.6917 | 0.014454 | Prof4 | 0 | 1 | 1 | 0 | 0 | -3.643 | -0.014 | -0.01 | -0.01 | 133.138 | -0.105 | -1.181 | 0.033 | 0.036 | 0.002 | 0.033 | 0.036 | 0.031 | 0 | 0 | 0 | 0 | 0 | 0 | 0 | 0 | 152.517 | 4.2269e-05 | 88.891 | 88.891 | 88.891 | 88.891 | 88.891 | 46.348 | 26.127 | 4.929 | 83.962 | 88.891 | 17.737 | 17.714 | 0 | 4.78e-07 | 3.44e-07 | 4.84e-07 | 2809.413 | 3712.262 | 0.001 | 0 | 0 | 2686 | 3453.295 | 3452 | 2721 | 784.176 | 2864.1 | 3427 | 1277.114 | 1277.114 | 3452 | 2174.886 | 2174.886 | 2221.947 | 2221.947 | 499.053 | 499.053 | 2721 | 122.242 | 131.851 | 2936.043 | 3844.496 | 117.438 | 122.745 | 131.888 | 136.145 | 2936.043 | 136.125 | 8.914 | 8.914 | 3.6 | 0 | 0 | 0 | 0 | 0 | 0 | 0 | -0.529 | 889 | -48.876 | -114.721 | -244.715 | 426 | 262 | 262 | 258 | 262 | 258 | -69.5945 | -35.8689 | -69.3654 | -36.2231 | -69.2756 | -36.3608 | -69.4802 | -36.0461 | -69.2628 | -36.3804 | -69.4929 | -36.0264 | 0 | 9250.894 | 23658.093 | 8.224 | 0.01 | -12.611 | 0 | 1.181 | 4.184 | 4.184 | 0.014464 | 99.9855 | -3.8396 | 1.499 | 2.566 | 2.89 | 2.434 | 4
1 | 0.2 | 0 | 0 | 25 | 35 | -69.25 | -36.4 | -69.7083 | -35.6917 | 0.015136 | Prof4 | 0 | 1 | 1 | 0 | 0 | -3.623 | -0.014 | -0.01 | -0.01 | 133.138 | -0.105 | -1.008 | 0.033 | 0.036 | 0.002 | 0.033 | 0.036 | 0.031 | 0 | 0 | 0 | 0 | 0 | 0 | 0 | 0 | 152.517 | 4.2641e-05 | 88.891 | 88.891 | 88.891 | 88.891 | 88.891 | 46.348 | 26.127 | 4.929 | 83.962 | 88.891 | 17.648 | 17.625 | 0 | 4.78e-07 | 3.44e-07 | 4.84e-07 | 2838.024 | 3750.004 | 0.001 | 0 | 0 | 2686 | 3453.295 | 3452 | 2721 | 784.176 | 2864.1 | 3427 | 1277.114 | 1277.114 | 3452 | 2174.886 | 2174.886 | 2221.947 | 2221.947 | 499.053 | 499.053 | 2721 | 122.317 | 132.024 | 2964.654 | 3882.238 | 117.438 | 122.809 | 132.06 | 136.259 | 2964.654 | 136.24 | 8.957 | 8.957 | 3.621 | 0 | 0 | 0 | 0 | 0 | 0 | 0 | -0.529 | 889 | -48.876 | -114.348 | -244.715 | 426 | 262 | 262 | 258 | 262 | 258 | -69.5945 | -35.8689 | -69.3654 | -36.2231 | -69.2756 | -36.3608 | -69.4802 | -36.0461 | -69.2628 | -36.3804 | -69.4929 | -36.0264 | 0 | 9250.894 | 23451.573 | 8.224 | 0.01 | -12.611 | 0 | 1.181 | 4.184 | 4.184 | 0.015146 | 99.9849 | -3.8196 | 1.499 | 2.566 | 2.89 | 2.434 | 4
1 | 0.2 | 0 | 0 | 25 | 35 | -69.25 | -36.4 | -69.7083 | -35.6917 | 0.015849 | Prof4 | 0 | 1 | 1 | 0 | 0 | -3.584 | -0.014 | -0.01 | -0.01 | 133.138 | -0.105 | -0.834 | 0.033 | 0.036 | 0.002 | 0.033 | 0.036 | 0.031 | 0 | 0 | 0 | 0 | 0 | 0 | 0 | 0 | 152.517 | 4.3013e-05 | 88.891 | 88.891 | 88.891 | 88.891 | 88.891 | 46.348 | 26.127 | 4.929 | 83.962 | 88.891 | 17.558 | 17.536 | 0 | 4.78e-07 | 3.44e-07 | 4.84e-07 | 2867.028 | 3788.263 | 0.001 | 0 | 0 | 2686 | 3453.295 | 3452 | 2721 | 784.176 | 2864.1 | 3427 | 1277.114 | 1277.114 | 3452 | 2174.886 | 2174.886 | 2221.947 | 2221.947 | 499.053 | 499.053 | 2721 | 122.41 | 132.198 | 2993.658 | 3920.496 | 117.438 | 122.891 | 132.234 | 136.374 | 2993.658 | 136.354 | 9.001 | 9.001 | 3.642 | 0 | 0 | 0 | 0 | 0 | 0 | 0 | -0.529 | 889 | -48.876 | -113.977 | -244.715 | 426 | 262 | 262 | 258 | 262 | 258 | -69.5945 | -35.8689 | -69.3654 | -36.2231 | -69.2756 | -36.3608 | -69.4802 | -36.0461 | -69.2628 | -36.3804 | -69.4929 | -36.0264 | 0 | 9250.894 | 23248.945 | 8.224 | 0.01 | -12.611 | 0 | 1.181 | 4.184 | 4.184 | 0.015859 | 99.9841 | -3.7997 | 1.499 | 2.566 | 2.89 | 2.434 | 4
1 | 0.2 | 0 | 0 | 25 | 35 | -69.25 | -36.4 | -69.7083 | -35.6917 | 0.016596 | Prof4 | 0 | 1 | 1 | 0 | 0 | -3.545 | -0.014 | -0.01 | -0.01 | 133.138 | -0.105 | -0.658 | 0.033 | 0.036 | 0.002 | 0.033 | 0.036 | 0.031 | 0 | 0 | 0 | 0 | 0 | 0 | 0 | 0 | 152.517 | 4.3385e-05 | 88.891 | 88.891 | 88.891 | 88.891 | 88.891 | 46.348 | 26.127 | 4.929 | 83.962 | 88.891 | 17.469 | 17.447 | 0 | 4.78e-07 | 3.44e-07 | 4.84e-07 | 2896.496 | 3827.132 | 0.001 | 0 | 0 | 2686 | 3453.295 | 3452 | 2721 | 784.176 | 2864.1 | 3427 | 1277.114 | 1277.114 | 3452 | 2174.886 | 2174.886 | 2221.947 | 2221.947 | 499.053 | 499.053 | 2721 | 122.502 | 132.374 | 3023.126 | 3959.366 | 117.438 | 122.974 | 132.411 | 136.489 | 3023.126 | 136.469 | 9.044 | 9.044 | 3.663 | 0 | 0 | 0 | 0 | 0 | 0 | 0 | -0.529 | 889 | -48.876 | -113.605 | -244.715 | 426 | 262 | 262 | 258 | 262 | 258 | -69.5945 | -35.8689 | -69.3654 | -36.2231 | -69.2756 | -36.3608 | -69.4802 | -36.0461 | -69.2628 | -36.3804 | -69.4929 | -36.0264 | 0 | 9250.894 | 23049.677 | 8.224 | 0.01 | -12.611 | 0 | 1.181 | 4.184 | 4.184 | 0.016606 | 99.9834 | -3.7797 | 1.499 | 2.566 | 2.89 | 2.434 | 4
1 | 0.2 | 0 | 0 | 25 | 35 | -69.25 | -36.4 | -69.7083 | -35.6917 | 0.017378 | Prof4 | 0 | 1 | 1 | 0 | 0 | -3.525 | -0.014 | -0.01 | -0.01 | 133.138 | -0.105 | -0.48 | 0.033 | 0.036 | 0.002 | 0.033 | 0.036 | 0.031 | 0 | 0 | 0 | 0 | 0 | 0 | 0 | 0 | 152.517 | 4.3756e-05 | 88.891 | 88.891 | 88.891 | 88.891 | 88.891 | 46.348 | 26.127 | 4.929 | 83.962 | 88.891 | 17.379 | 17.357 | 0 | 4.78e-07 | 3.44e-07 | 4.84e-07 | 2926.414 | 3866.594 | 0.001 | 0 | 0 | 2686 | 3453.295 | 3452 | 2721 | 784.176 | 2864.1 | 3427 | 1277.114 | 1277.114 | 3452 | 2174.886 | 2174.886 | 2221.947 | 2221.947 | 499.053 | 499.053 | 2721 | 122.577 | 132.552 | 3053.044 | 3998.828 | 117.438 | 123.037 | 132.589 | 136.604 | 3053.044 | 136.584 | 9.088 | 9.088 | 3.684 | 0 | 0 | 0 | 0 | 0 | 0 | 0 | -0.529 | 889 | -48.876 | -113.233 | -244.715 | 426 | 262 | 262 | 258 | 262 | 258 | -69.5945 | -35.8689 | -69.3654 | -36.2231 | -69.2756 | -36.3608 | -69.4802 | -36.0461 | -69.2628 | -36.3804 | -69.4929 | -36.0264 | 0 | 9250.894 | 22853.84 | 8.224 | 0.01 | -12.611 | 0 | 1.181 | 4.184 | 4.184 | 0.017388 | 99.9826 | -3.7597 | 1.499 | 2.566 | 2.89 | 2.434 | 4
1 | 0.2 | 0 | 0 | 25 | 35 | -69.25 | -36.4 | -69.7083 | -35.6917 | 0.018197 | Prof4 | 0 | 1 | 1 | 0 | 0 | -3.486 | -0.014 | -0.01 | -0.01 | 133.138 | -0.105 | -0.3 | 0.033 | 0.036 | 0.002 | 0.033 | 0.036 | 0.031 | 0 | 0 | 0 | 0 | 0 | 0 | 0 | 0 | 152.517 | 4.4128e-05 | 88.891 | 88.891 | 88.891 | 88.891 | 88.891 | 46.348 | 26.127 | 4.929 | 83.962 | 88.891 | 17.29 | 17.268 | 0 | 4.78e-07 | 3.44e-07 | 4.84e-07 | 2956.804 | 3906.678 | 0.001 | 0 | 0 | 2686 | 3453.295 | 3452 | 2721 | 784.176 | 2864.1 | 3427 | 1277.114 | 1277.114 | 3452 | 2174.886 | 2174.886 | 2221.947 | 2221.947 | 499.053 | 499.053 | 2721 | 122.669 | 132.733 | 3083.434 | 4038.912 | 117.438 | 123.119 | 132.769 | 136.719 | 3083.434 | 136.7 | 9.131 | 9.131 | 3.705 | 0 | 0 | 0 | 0 | 0 | 0 | 0 | -0.529 | 889 | -48.876 | -112.861 | -244.715 | 426 | 262 | 262 | 258 | 262 | 258 | -69.5945 | -35.8689 | -69.3654 | -36.2231 | -69.2756 | -36.3608 | -69.4802 | -36.0461 | -69.2628 | -36.3804 | -69.4929 | -36.0264 | 0 | 9250.894 | 22661.263 | 8.224 | 0.01 | -12.611 | 0 | 1.181 | 4.184 | 4.184 | 0.018207 | 99.9818 | -3.7397 | 1.499 | 2.566 | 2.89 | 2.434 | 4
1 | 0.2 | 0 | 0 | 25 | 35 | -69.25 | -36.4 | -69.7083 | -35.6917 | 0.019055 | Prof4 | 0 | 1 | 1 | 0 | 0 | -3.467 | -0.014 | -0.01 | -0.01 | 133.138 | -0.105 | -0.117 | 0.033 | 0.036 | 0.002 | 0.033 | 0.036 | 0.031 | 0 | 0 | 0 | 0 | 0 | 0 | 0 | 0 | 152.517 | 4.45e-05 | 88.891 | 88.891 | 88.891 | 88.891 | 88.891 | 46.348 | 26.127 | 4.929 | 83.962 | 88.891 | 17.2 | 17.179 | 0 | 4.78e-07 | 3.44e-07 | 4.84e-07 | 2987.685 | 3947.408 | 0.001 | 0 | 0 | 2686 | 3453.295 | 3452 | 2721 | 784.176 | 2864.1 | 3427 | 1277.114 | 1277.114 | 3452 | 2174.886 | 2174.886 | 2221.947 | 2221.947 | 499.053 | 499.053 | 2721 | 122.743 | 132.915 | 3114.315 | 4079.642 | 117.438 | 123.182 | 132.951 | 136.835 | 3114.315 | 136.816 | 9.175 | 9.175 | 3.726 | 0 | 0 | 0 | 0 | 0 | 0 | 0 | -0.529 | 889 | -48.876 | -112.489 | -244.715 | 426 | 262 | 262 | 258 | 262 | 258 | -69.5945 | -35.8689 | -69.3654 | -36.2231 | -69.2756 | -36.3608 | -69.4802 | -36.0461 | -69.2628 | -36.3804 | -69.4929 | -36.0264 | 0 | 9250.894 | 22471.814 | 8.224 | 0.01 | -12.611 | 0 | 1.181 | 4.184 | 4.184 | 0.019065 | 99.9809 | -3.7197 | 1.499 | 2.566 | 2.89 | 2.434 | 4
1 | 0.2 | 0 | 0 | 25 | 35 | -69.25 | -36.4 | -69.7083 | -35.6917 | 0.019953 | Prof4 | 0 | 1 | 1 | 0 | 0 | -3.428 | -0.014 | -0.01 | -0.01 | 133.138 | -0.105 | 0.067 | 0.033 | 0.036 | 0.002 | 0.033 | 0.036 | 0.031 | 0 | 0 | 0 | 0 | 0 | 0 | 0 | 0 | 152.517 | 4.4872e-05 | 88.891 | 88.891 | 88.891 | 88.891 | 88.891 | 46.348 | 26.127 | 4.929 | 83.962 | 88.891 | 17.111 | 17.089 | 0 | 4.78e-07 | 3.44e-07 | 4.84e-07 | 3019.037 | 3988.759 | 0.001 | 0 | 0 | 2686 | 3453.295 | 3452 | 2721 | 784.176 | 2864.1 | 3427 | 1277.114 | 1277.114 | 3452 | 2174.886 | 2174.886 | 2221.947 | 2221.947 | 499.053 | 499.053 | 2721 | 122.835 | 133.099 | 3145.667 | 4120.993 | 117.438 | 123.264 | 133.135 | 136.951 | 3145.667 | 136.931 | 9.218 | 9.218 | 3.747 | 0 | 0 | 0 | 0 | 0 | 0 | 0 | -0.529 | 889 | -48.876 | -112.117 | -244.715 | 426 | 262 | 262 | 258 | 262 | 258 | -69.5945 | -35.8689 | -69.3654 | -36.2231 | -69.2756 | -36.3608 | -69.4802 | -36.0461 | -69.2628 | -36.3804 | -69.4929 | -36.0264 | 0 | 9250.894 | 22285.593 | 8.224 | 0.01 | -12.611 | 0 | 1.181 | 4.184 | 4.184 | 0.019963 | 99.98 | -3.6997 | 1.499 | 2.566 | 2.89 | 2.434 | 4
1 | 0.2 | 0 | 0 | 25 | 35 | -69.25 | -36.4 | -69.7083 | -35.6917 | 0.020893 | Prof4 | 0 | 1 | 1 | 0 | 0 | -3.408 | -0.014 | -0.01 | -0.01 | 133.138 | -0.105 | 0.253 | 0.033 | 0.036 | 0.002 | 0.033 | 0.036 | 0.031 | 0 | 0 | 0 | 0 | 0 | 0 | 0 | 0 | 152.517 | 4.5244e-05 | 88.891 | 88.891 | 88.891 | 88.891 | 88.891 | 46.348 | 26.127 | 4.929 | 83.962 | 88.891 | 17.021 | 17 | 0 | 4.78e-07 | 3.44e-07 | 4.84e-07 | 3050.876 | 4030.75 | 0.001 | 0 | 0 | 2686 | 3453.295 | 3452 | 2721 | 784.176 | 2864.1 | 3427 | 1277.114 | 1277.114 | 3452 | 2174.886 | 2174.886 | 2221.947 | 2221.947 | 499.053 | 499.053 | 2721 | 122.91 | 133.285 | 3177.505 | 4162.983 | 117.438 | 123.327 | 133.321 | 137.067 | 3177.505 | 137.048 | 9.261 | 9.261 | 3.768 | 0 | 0 | 0 | 0 | 0 | 0 | 0 | -0.529 | 889 | -48.876 | -111.745 | -244.715 | 426 | 262 | 262 | 258 | 262 | 258 | -69.5945 | -35.8689 | -69.3654 | -36.2231 | -69.2756 | -36.3608 | -69.4802 | -36.0461 | -69.2628 | -36.3804 | -69.4929 | -36.0264 | 0 | 9250.894 | 22102.49 | 8.224 | 0.01 | -12.611 | 0 | 1.181 | 4.184 | 4.184 | 0.020903 | 99.9791 | -3.6797 | 1.499 | 2.566 | 2.89 | 2.434 | 4
1 | 0.2 | 0 | 0 | 25 | 35 | -69.25 | -36.4 | -69.7083 | -35.6917 | 0.021878 | Prof4 | 0 | 1 | 1 | 0 | 0 | -3.369 | -0.014 | -0.01 | -0.01 | 133.138 | -0.105 | 0.441 | 0.033 | 0.036 | 0.002 | 0.033 | 0.036 | 0.031 | 0 | 0 | 0 | 0 | 0 | 0 | 0 | 0 | 152.517 | 4.5616e-05 | 88.891 | 88.891 | 88.891 | 88.891 | 88.891 | 46.348 | 26.127 | 4.929 | 83.962 | 88.891 | 16.931 | 16.911 | 0 | 4.78e-07 | 3.44e-07 | 4.84e-07 | 3083.244 | 4073.439 | 0.001 | 0 | 0 | 2686 | 3453.295 | 3452 | 2721 | 784.176 | 2864.1 | 3427 | 1277.114 | 1277.114 | 3452 | 2174.886 | 2174.886 | 2221.947 | 2221.947 | 499.053 | 499.053 | 2721 | 123.001 | 133.473 | 3209.874 | 4205.672 | 117.438 | 123.41 | 133.51 | 137.184 | 3209.874 | 137.164 | 9.305 | 9.305 | 3.79 | 0 | 0 | 0 | 0 | 0 | 0 | 0 | -0.529 | 889 | -48.876 | -111.373 | -244.715 | 426 | 262 | 262 | 258 | 262 | 258 | -69.5945 | -35.8689 | -69.3654 | -36.2231 | -69.2756 | -36.3608 | -69.4802 | -36.0461 | -69.2628 | -36.3804 | -69.4929 | -36.0264 | 0 | 9250.894 | 21922.24 | 8.224 | 0.01 | -12.611 | 0 | 1.181 | 4.184 | 4.184 | 0.021888 | 99.9781 | -3.6597 | 1.499 | 2.566 | 2.89 | 2.434 | 4
1 | 0.2 | 0 | 0 | 25 | 35 | -69.25 | -36.4 | -69.7083 | -35.6917 | 0.022909 | Prof4 | 0 | 1 | 1 | 0 | 0 | -3.35 | -0.014 | -0.01 | -0.01 | 133.138 | -0.105 | 0.632 | 0.033 | 0.036 | 0.002 | 0.033 | 0.036 | 0.031 | 0 | 0 | 0 | 0 | 0 | 0 | 0 | 0 | 152.517 | 4.5988e-05 | 88.891 | 88.891 | 88.891 | 88.891 | 88.891 | 46.348 | 26.127 | 4.929 | 83.962 | 88.891 | 16.842 | 16.822 | 0 | 4.78e-07 | 3.44e-07 | 4.84e-07 | 3116.118 | 4116.792 | 0.001 | 0 | 0 | 2686 | 3453.295 | 3452 | 2721 | 784.176 | 2864.1 | 3427 | 1277.114 | 1277.114 | 3452 | 2174.886 | 2174.886 | 2221.947 | 2221.947 | 499.053 | 499.053 | 2721 | 123.075 | 133.664 | 3242.748 | 4249.026 | 117.438 | 123.472 | 133.7 | 137.3 | 3242.748 | 137.281 | 9.348 | 9.348 | 3.811 | 0 | 0 | 0 | 0 | 0 | 0 | 0 | -0.529 | 889 | -48.876 | -111.001 | -244.715 | 426 | 262 | 262 | 258 | 262 | 258 | -69.5945 | -35.8689 | -69.3654 | -36.2231 | -69.2756 | -36.3608 | -69.4802 | -36.0461 | -69.2628 | -36.3804 | -69.4929 | -36.0264 | 0 | 9250.894 | 21744.975 | 8.224 | 0.01 | -12.611 | 0 | 1.181 | 4.184 | 4.184 | 0.022919 | 99.9771 | -3.6397 | 1.499 | 2.566 | 2.89 | 2.434 | 4
1 | 0.2 | 0 | 0 | 25 | 35 | -69.25 | -36.4 | -69.7083 | -35.6917 | 0.023988 | Prof4 | 0 | 1 | 1 | 0 | 0 | -3.311 | -0.014 | -0.01 | -0.01 | 133.138 | -0.105 | 0.824 | 0.033 | 0.036 | 0.002 | 0.033 | 0.036 | 0.031 | 0 | 0 | 0 | 0 | 0 | 0 | 0 | 0 | 152.517 | 4.6359e-05 | 88.891 | 88.891 | 88.891 | 88.891 | 88.891 | 46.348 | 26.127 | 4.929 | 83.962 | 88.891 | 16.752 | 16.732 | 0 | 4.78e-07 | 3.44e-07 | 4.84e-07 | 3149.503 | 4160.819 | 0.001 | 0 | 0 | 2686 | 3453.295 | 3452 | 2721 | 784.176 | 2864.1 | 3427 | 1277.114 | 1277.114 | 3452 | 2174.886 | 2174.886 | 2221.947 | 2221.947 | 499.053 | 499.053 | 2721 | 123.167 | 133.856 | 3276.133 | 4293.052 | 117.438 | 123.555 | 133.893 | 137.417 | 3276.133 | 137.398 | 9.391 | 9.391 | 3.832 | 0 | 0 | 0 | 0 | 0 | 0 | 0 | -0.529 | 889 | -48.876 | -110.629 | -244.715 | 426 | 262 | 262 | 258 | 262 | 258 | -69.5945 | -35.8689 | -69.3654 | -36.2231 | -69.2756 | -36.3608 | -69.4802 | -36.0461 | -69.2628 | -36.3804 | -69.4929 | -36.0264 | 0 | 9250.894 | 21570.642 | 8.224 | 0.01 | -12.611 | 0 | 1.181 | 4.184 | 4.184 | 0.023998 | 99.976 | -3.6197 | 1.499 | 2.566 | 2.89 | 2.434 | 4
1 | 0.2 | 0 | 0 | 25 | 35 | -69.25 | -36.4 | -69.7083 | -35.6917 | 0.025119 | Prof4 | 0 | 1 | 1 | 0 | 0 | -3.291 | -0.014 | -0.01 | -0.01 | 133.138 | -0.105 | 1.019 | 0.033 | 0.036 | 0.002 | 0.033 | 0.036 | 0.031 | 0 | 0 | 0 | 0 | 0 | 0 | 0 | 0 | 152.517 | 4.6731e-05 | 88.891 | 88.891 | 88.891 | 88.891 | 88.891 | 46.348 | 26.127 | 4.929 | 83.962 | 88.891 | 16.663 | 16.643 | 0 | 4.78e-07 | 3.44e-07 | 4.84e-07 | 3183.463 | 4205.602 | 0.001 | 0 | 0 | 2686 | 3453.295 | 3452 | 2721 | 784.176 | 2864.1 | 3427 | 1277.114 | 1277.114 | 3452 | 2174.886 | 2174.886 | 2221.947 | 2221.947 | 499.053 | 499.053 | 2721 | 123.241 | 134.051 | 3310.092 | 4337.836 | 117.438 | 123.617 | 134.088 | 137.534 | 3310.092 | 137.515 | 9.434 | 9.434 | 3.853 | 0 | 0 | 0 | 0 | 0 | 0 | 0 | -0.529 | 889 | -48.876 | -110.257 | -244.715 | 426 | 262 | 262 | 258 | 262 | 258 | -69.5945 | -35.8689 | -69.3654 | -36.2231 | -69.2756 | -36.3608 | -69.4802 | -36.0461 | -69.2628 | -36.3804 | -69.4929 | -36.0264 | 0 | 9250.894 | 21398.906 | 8.224 | 0.01 | -12.611 | 0 | 1.181 | 4.184 | 4.184 | 0.025129 | 99.9749 | -3.5997 | 1.499 | 2.566 | 2.89 | 2.434 | 4
1 | 0.2 | 0 | 0 | 25 | 35 | -69.25 | -36.4 | -69.7083 | -35.6917 | 0.026303 | Prof4 | 0 | 1 | 1 | 0 | 0 | -3.252 | -0.014 | -0.01 | -0.01 | 133.138 | -0.105 | 1.216 | 0.033 | 0.036 | 0.002 | 0.033 | 0.036 | 0.031 | 0 | 0 | 0 | 0 | 0 | 0 | 0 | 0 | 152.517 | 4.7103e-05 | 88.891 | 88.891 | 88.891 | 88.891 | 88.891 | 46.348 | 26.127 | 4.929 | 83.962 | 88.891 | 16.573 | 16.554 | 0 | 4.78e-07 | 3.44e-07 | 4.84e-07 | 3217.966 | 4251.101 | 0.001 | 0 | 0 | 2686 | 3453.295 | 3452 | 2721 | 784.176 | 2864.1 | 3427 | 1277.114 | 1277.114 | 3452 | 2174.886 | 2174.886 | 2221.947 | 2221.947 | 499.053 | 499.053 | 2721 | 123.332 | 134.248 | 3344.596 | 4383.335 | 117.438 | 123.699 | 134.285 | 137.652 | 3344.596 | 137.632 | 9.477 | 9.477 | 3.874 | 0 | 0 | 0 | 0 | 0 | 0 | 0 | -0.529 | 889 | -48.876 | -109.885 | -244.715 | 426 | 262 | 262 | 259 | 262 | 259 | -69.5945 | -35.8689 | -69.3654 | -36.2231 | -69.2756 | -36.3608 | -69.4802 | -36.0461 | -69.2628 | -36.3804 | -69.4929 | -36.0264 | 0 | 9250.894 | 21229.924 | 8.224 | 0.01 | -12.611 | 0 | 1.181 | 4.184 | 4.184 | 0.026313 | 99.9737 | -3.5797 | 1.499 | 2.566 | 2.89 | 2.434 | 4
1 | 0.2 | 0 | 0 | 25 | 35 | -69.25 | -36.4 | -69.7083 | -35.6917 | 0.027542 | Prof4 | 0 | 1 | 1 | 0 | 0 | -3.232 | -0.014 | -0.01 | -0.01 | 133.138 | -0.105 | 1.415 | 0.033 | 0.036 | 0.002 | 0.033 | 0.036 | 0.031 | 0 | 0 | 0 | 0 | 0 | 0 | 0 | 0 | 152.517 | 4.7475e-05 | 88.891 | 88.891 | 88.891 | 88.891 | 88.891 | 46.348 | 26.127 | 4.929 | 83.962 | 88.891 | 16.484 | 16.464 | 0 | 4.78e-07 | 3.44e-07 | 4.84e-07 | 3253.011 | 4297.314 | 0.001 | 0 | 0 | 2686 | 3453.295 | 3452 | 2721 | 784.176 | 2864.1 | 3427 | 1277.114 | 1277.114 | 3452 | 2174.886 | 2174.886 | 2221.947 | 2221.947 | 499.053 | 499.053 | 2721 | 123.406 | 134.447 | 3379.641 | 4429.548 | 117.438 | 123.762 | 134.484 | 137.77 | 3379.641 | 137.75 | 9.52 | 9.52 | 3.895 | 0 | 0 | 0 | 0 | 0 | 0 | 0 | -0.529 | 889 | -48.876 | -109.513 | -244.715 | 426 | 262 | 262 | 259 | 262 | 259 | -69.5945 | -35.8689 | -69.3654 | -36.2231 | -69.2756 | -36.3608 | -69.4802 | -36.0461 | -69.2628 | -36.3804 | -69.4929 | -36.0264 | 0 | 9250.894 | 21063.693 | 8.224 | 0.01 | -12.611 | 0 | 1.181 | 4.184 | 4.184 | 0.027552 | 99.9724 | -3.5597 | 1.499 | 2.566 | 2.89 | 2.434 | 4
1 | 0.2 | 0 | 0 | 25 | 35 | -69.25 | -36.4 | -69.7083 | -35.6917 | 0.02884 | Prof4 | 0 | 1 | 1 | 0 | 0 | -3.193 | -0.014 | -0.01 | -0.01 | 133.138 | -0.105 | 1.616 | 0.033 | 0.036 | 0.002 | 0.033 | 0.036 | 0.031 | 0 | 0 | 0 | 0 | 0 | 0 | 0 | 0 | 152.517 | 4.7847e-05 | 88.891 | 88.891 | 88.891 | 88.891 | 88.891 | 46.348 | 26.127 | 4.929 | 83.962 | 88.891 | 16.394 | 16.375 | 0 | 4.78e-07 | 3.44e-07 | 4.84e-07 | 3288.65 | 4344.308 | 0.001 | 0 | 0 | 2686 | 3453.295 | 3452 | 2721 | 784.176 | 2864.1 | 3427 | 1277.114 | 1277.114 | 3452 | 2174.886 | 2174.886 | 2221.947 | 2221.947 | 499.053 | 499.053 | 2721 | 123.497 | 134.649 | 3415.28 | 4476.541 | 117.438 | 123.844 | 134.685 | 137.888 | 3415.28 | 137.868 | 9.563 | 9.563 | 3.917 | 0 | 0 | 0 | 0 | 0 | 0 | 0 | -0.529 | 889 | -48.876 | -109.141 | -244.715 | 426 | 262 | 262 | 259 | 262 | 259 | -69.5945 | -35.8689 | -69.3654 | -36.2231 | -69.2756 | -36.3608 | -69.4802 | -36.0461 | -69.2628 | -36.3804 | -69.4929 | -36.0264 | 0 | 9250.894 | 20899.964 | 8.224 | 0.01 | -12.611 | 0 | 1.181 | 4.184 | 4.184 | 0.02885 | 99.9711 | -3.5397 | 1.499 | 2.566 | 2.89 | 2.434 | 4
1 | 0.2 | 0 | 0 | 25 | 35 | -69.25 | -36.4 | -69.7083 | -35.6917 | 0.0302 | Prof4 | 0 | 1 | 1 | 0 | 0 | -3.174 | -0.014 | -0.01 | -0.01 | 133.138 | -0.105 | 1.82 | 0.033 | 0.036 | 0.002 | 0.033 | 0.036 | 0.031 | 0 | 0 | 0 | 0 | 0 | 0 | 0 | 0 | 152.517 | 4.8219e-05 | 88.891 | 88.891 | 88.891 | 88.891 | 88.891 | 46.348 | 26.127 | 4.929 | 83.962 | 88.891 | 16.305 | 16.286 | 0 | 4.78e-07 | 3.44e-07 | 4.84e-07 | 3324.901 | 4392.106 | 0.001 | 0 | 0 | 2686 | 3453.295 | 3452 | 2721 | 784.176 | 2864.1 | 3427 | 1277.114 | 1277.114 | 3452 | 2174.886 | 2174.886 | 2221.947 | 2221.947 | 499.053 | 499.053 | 2721 | 123.57 | 134.852 | 3451.53 | 4524.34 | 117.438 | 123.906 | 134.889 | 138.006 | 3451.53 | 137.986 | 9.606 | 9.606 | 3.938 | 0 | 0 | 0 | 0 | 0 | 0 | 0 | -0.529 | 889 | -48.876 | -108.769 | -244.715 | 426 | 262 | 262 | 259 | 262 | 259 | -69.5945 | -35.8689 | -69.3654 | -36.2231 | -69.2756 | -36.3608 | -69.4802 | -36.0461 | -69.2628 | -36.3804 | -69.4929 | -36.0264 | 0 | 9250.894 | 20738.663 | 8.224 | 0.01 | -12.611 | 0 | 1.181 | 4.184 | 4.184 | 0.03021 | 99.9698 | -3.5197 | 1.499 | 2.566 | 2.89 | 2.434 | 4
1 | 0.2 | 0 | 0 | 25 | 35 | -69.25 | -36.4 | -69.7083 | -35.6917 | 0.031623 | Prof4 | 0 | 1 | 1 | 0 | 0 | -3.135 | -0.014 | -0.01 | -0.01 | 133.138 | -0.105 | 2.026 | 0.033 | 0.036 | 0.002 | 0.033 | 0.036 | 0.031 | 0 | 0 | 0 | 0 | 0 | 0 | 0 | 0 | 152.517 | 4.8591e-05 | 88.891 | 88.891 | 88.891 | 88.891 | 88.891 | 46.348 | 26.127 | 4.929 | 83.962 | 88.891 | 16.215 | 16.197 | 0 | 4.78e-07 | 3.44e-07 | 4.84e-07 | 3361.725 | 4440.66 | 0.001 | 0 | 0 | 2686 | 3453.295 | 3452 | 2721 | 784.176 | 2864.1 | 3427 | 1277.114 | 1277.114 | 3452 | 2174.886 | 2174.886 | 2221.947 | 2221.947 | 499.053 | 499.053 | 2721 | 123.661 | 135.058 | 3488.355 | 4572.894 | 117.438 | 123.988 | 135.095 | 138.124 | 3488.355 | 138.105 | 9.649 | 9.649 | 3.959 | 0 | 0 | 0 | 0 | 0 | 0 | 0 | -0.529 | 889 | -48.876 | -108.397 | -244.715 | 426 | 262 | 262 | 259 | 262 | 259 | -69.5945 | -35.8689 | -69.3654 | -36.2231 | -69.2756 | -36.3608 | -69.4802 | -36.0461 | -69.2628 | -36.3804 | -69.4929 | -36.0264 | 0 | 9250.894 | 20579.952 | 8.224 | 0.01 | -12.611 | 0 | 1.181 | 4.184 | 4.184 | 0.031633 | 99.9684 | -3.4997 | 1.499 | 2.566 | 2.89 | 2.434 | 4
1 | 0.2 | 0 | 0 | 25 | 35 | -69.25 | -36.4 | -69.7083 | -35.6917 | 0.033113 | Prof4 | 0 | 1 | 1 | 0 | 0 | -3.115 | -0.014 | -0.01 | -0.01 | 133.138 | -0.105 | 2.235 | 0.033 | 0.036 | 0.002 | 0.033 | 0.036 | 0.031 | 0 | 0 | 0 | 0 | 0 | 0 | 0 | 0 | 152.517 | 4.8963e-05 | 88.891 | 88.891 | 88.891 | 88.891 | 88.891 | 46.348 | 26.127 | 4.929 | 83.962 | 88.891 | 16.125 | 16.107 | 0 | 4.78e-07 | 3.44e-07 | 4.84e-07 | 3399.164 | 4490.023 | 0.001 | 0 | 0 | 2686 | 3453.295 | 3452 | 2721 | 784.176 | 2864.1 | 3427 | 1277.114 | 1277.114 | 3452 | 2174.886 | 2174.886 | 2221.947 | 2221.947 | 499.053 | 499.053 | 2721 | 123.734 | 135.267 | 3525.794 | 4622.256 | 117.438 | 124.051 | 135.303 | 138.243 | 3525.794 | 138.224 | 9.692 | 9.692 | 3.981 | 0 | 0 | 0 | 0 | 0 | 0 | 0 | -0.529 | 889 | -48.876 | -108.025 | -244.715 | 426 | 262 | 262 | 259 | 262 | 259 | -69.5945 | -35.8689 | -69.3654 | -36.2231 | -69.2756 | -36.3608 | -69.4802 | -36.0461 | -69.2628 | -36.3804 | -69.4929 | -36.0264 | 0 | 9250.894 | 20423.656 | 8.224 | 0.01 | -12.611 | 0 | 1.181 | 4.184 | 4.184 | 0.033123 | 99.9669 | -3.4797 | 1.499 | 2.566 | 2.89 | 2.434 | 4
1 | 0.2 | 0 | 0 | 25 | 35 | -69.25 | -36.4 | -69.7083 | -35.6917 | 0.034674 | Prof4 | 0 | 1 | 1 | 0 | 0 | -3.096 | -0.014 | -0.01 | -0.01 | 133.138 | -0.105 | 2.445 | 0.033 | 0.036 | 0.002 | 0.033 | 0.036 | 0.031 | 0 | 0 | 0 | 0 | 0 | 0 | 0 | 0 | 152.517 | 4.9335e-05 | 88.891 | 88.891 | 88.891 | 88.891 | 88.891 | 46.348 | 26.127 | 4.929 | 83.962 | 88.891 | 16.036 | 16.018 | 0 | 4.78e-07 | 3.44e-07 | 4.84e-07 | 3437.252 | 4540.239 | 0.001 | 0 | 0 | 2686 | 3453.295 | 3452 | 2721 | 784.176 | 2864.1 | 3427 | 1277.114 | 1277.114 | 3452 | 2174.886 | 2174.886 | 2221.947 | 2221.947 | 499.053 | 499.053 | 2721 | 123.807 | 135.478 | 3563.882 | 4672.473 | 117.438 | 124.113 | 135.514 | 138.362 | 3563.882 | 138.343 | 9.735 | 9.735 | 4.002 | 0 | 0 | 0 | 0 | 0 | 0 | 0 | -0.529 | 889 | -48.876 | -107.653 | -244.715 | 426 | 262 | 262 | 259 | 262 | 259 | -69.5945 | -35.8689 | -69.3654 | -36.2231 | -69.2756 | -36.3608 | -69.4802 | -36.0461 | -69.2628 | -36.3804 | -69.4929 | -36.0264 | 0 | 9250.894 | 20269.637 | 8.224 | 0.01 | -12.611 | 0 | 1.181 | 4.184 | 4.184 | 0.034684 | 99.9653 | -3.4597 | 1.499 | 2.566 | 2.89 | 2.434 | 4
1 | 0.2 | 0 | 0 | 25 | 35 | -69.25 | -36.4 | -69.7083 | -35.6917 | 0.036308 | Prof4 | 0 | 1 | 1 | 0 | 0 | -3.057 | -0.014 | -0.01 | -0.01 | 133.138 | -0.105 | 2.659 | 0.033 | 0.036 | 0.002 | 0.033 | 0.036 | 0.031 | 0 | 0 | 0 | 0 | 0 | 0 | 0 | 0 | 152.517 | 4.9707e-05 | 88.891 | 88.891 | 88.891 | 88.891 | 88.891 | 46.348 | 26.127 | 4.929 | 83.962 | 88.891 | 15.946 | 15.929 | 0 | 4.78e-07 | 3.44e-07 | 4.84e-07 | 3475.97 | 4591.285 | 0.001 | 0 | 0 | 2686 | 3453.295 | 3452 | 2721 | 784.176 | 2864.1 | 3427 | 1277.114 | 1277.114 | 3452 | 2174.886 | 2174.886 | 2221.947 | 2221.947 | 499.053 | 499.053 | 2721 | 123.898 | 135.691 | 3602.6 | 4723.519 | 117.438 | 124.195 | 135.727 | 138.482 | 3602.6 | 138.462 | 9.778 | 9.778 | 4.023 | 0 | 0 | 0 | 0 | 0 | 0 | 0 | -0.529 | 889 | -48.876 | -107.281 | -244.715 | 426 | 262 | 262 | 259 | 262 | 259 | -69.5945 | -35.8689 | -69.3654 | -36.2231 | -69.2756 | -36.3608 | -69.4802 | -36.0461 | -69.2628 | -36.3804 | -69.4929 | -36.0264 | 0 | 9250.894 | 20117.975 | 8.224 | 0.01 | -12.611 | 0 | 1.181 | 4.184 | 4.184 | 0.036318 | 99.9637 | -3.4397 | 1.499 | 2.566 | 2.89 | 2.434 | 4
1 | 0.2 | 0 | 0 | 25 | 35 | -69.25 | -36.4 | -69.7083 | -35.6917 | 0.038019 | Prof4 | 0 | 1 | 1 | 0 | 0 | -3.037 | -0.014 | -0.01 | -0.01 | 133.138 | -0.105 | 2.874 | 0.033 | 0.036 | 0.002 | 0.033 | 0.036 | 0.031 | 0 | 0 | 0 | 0 | 0 | 0 | 0 | 0 | 152.517 | 5.0079e-05 | 88.891 | 88.891 | 88.891 | 88.891 | 88.891 | 46.348 | 26.127 | 4.929 | 83.962 | 88.891 | 15.857 | 15.839 | 0 | 4.78e-07 | 3.44e-07 | 4.85e-07 | 3515.346 | 4643.198 | 0.001 | 0 | 0 | 2686 | 3453.295 | 3452 | 2721 | 784.176 | 2864.1 | 3427 | 1277.114 | 1277.114 | 3452 | 2174.886 | 2174.886 | 2221.947 | 2221.947 | 499.053 | 499.053 | 2721 | 123.97 | 135.906 | 3641.976 | 4775.431 | 117.438 | 124.257 | 135.943 | 138.601 | 3641.976 | 138.582 | 9.82 | 9.82 | 4.045 | 0 | 0 | 0 | 0 | 0 | 0 | 0 | -0.529 | 889 | -48.876 | -106.909 | -244.715 | 426 | 262 | 262 | 259 | 262 | 259 | -69.5945 | -35.8689 | -69.3654 | -36.2231 | -69.2756 | -36.3608 | -69.4802 | -36.0461 | -69.2628 | -36.3804 | -69.4929 | -36.0264 | 0 | 9250.894 | 19968.564 | 8.224 | 0.01 | -12.611 | 0 | 1.181 | 4.184 | 4.184 | 0.038029 | 99.962 | -3.4197 | 1.499 | 2.566 | 2.89 | 2.434 | 4
1 | 0.2 | 0 | 0 | 25 | 35 | -69.25 | -36.4 | -69.7083 | -35.6917 | 0.039811 | Prof4 | 0 | 1 | 1 | 0 | 0 | -2.998 | -0.014 | -0.01 | -0.01 | 133.138 | -0.105 | 3.092 | 0.033 | 0.036 | 0.002 | 0.033 | 0.036 | 0.031 | 0 | 0 | 0 | 0 | 0 | 0 | 0 | 0 | 152.517 | 5.0451e-05 | 88.891 | 88.891 | 88.891 | 88.891 | 88.891 | 46.348 | 26.127 | 4.929 | 83.962 | 88.891 | 15.767 | 15.75 | 0 | 4.78e-07 | 3.44e-07 | 4.85e-07 | 3555.404 | 4696.007 | 0.001 | 0 | 0 | 2686 | 3453.295 | 3452 | 2721 | 784.176 | 2864.1 | 3427 | 1277.114 | 1277.114 | 3452 | 2174.886 | 2174.886 | 2221.947 | 2221.947 | 499.053 | 499.053 | 2721 | 124.06 | 136.124 | 3682.034 | 4828.241 | 117.438 | 124.339 | 136.161 | 138.721 | 3682.034 | 138.702 | 9.863 | 9.863 | 4.066 | 0 | 0 | 0 | 0 | 0 | 0 | 0 | -0.529 | 889 | -48.876 | -106.537 | -244.715 | 426 | 262 | 262 | 259 | 262 | 259 | -69.5945 | -35.8689 | -69.3654 | -36.2231 | -69.2756 | -36.3608 | -69.4802 | -36.0461 | -69.2628 | -36.3804 | -69.4929 | -36.0264 | 0 | 9250.894 | 19821.324 | 8.224 | 0.01 | -12.611 | 0 | 1.181 | 4.184 | 4.184 | 0.039821 | 99.9602 | -3.3997 | 1.499 | 2.566 | 2.89 | 2.434 | 4
1 | 0.2 | 0 | 0 | 25 | 35 | -69.25 | -36.4 | -69.7083 | -35.6917 | 0.041687 | Prof4 | 0 | 1 | 1 | 0 | 0 | -2.979 | -0.014 | -0.01 | -0.01 | 133.138 | -0.105 | 3.313 | 0.033 | 0.036 | 0.002 | 0.033 | 0.036 | 0.031 | 0 | 0 | 0 | 0 | 0 | 0 | 0 | 0 | 152.517 | 5.0823e-05 | 88.891 | 88.891 | 88.891 | 88.891 | 88.891 | 46.348 | 26.127 | 4.929 | 83.962 | 88.891 | 15.678 | 15.661 | 0 | 4.78e-07 | 3.44e-07 | 4.85e-07 | 3596.142 | 4749.71 | 0.001 | 0 | 0 | 2686 | 3453.295 | 3452 | 2721 | 784.176 | 2864.1 | 3427 | 1277.114 | 1277.114 | 3452 | 2174.886 | 2174.886 | 2221.947 | 2221.947 | 499.053 | 499.053 | 2721 | 124.132 | 136.345 | 3722.772 | 4881.943 | 117.438 | 124.401 | 136.381 | 138.842 | 3722.772 | 138.822 | 9.906 | 9.906 | 4.087 | 0 | 0 | 0 | 0 | 0 | 0 | 0 | -0.529 | 889 | -48.876 | -106.165 | -244.715 | 426 | 262 | 262 | 259 | 262 | 259 | -69.5945 | -35.8689 | -69.3654 | -36.2231 | -69.2756 | -36.3608 | -69.4802 | -36.0461 | -69.2628 | -36.3804 | -69.4929 | -36.0264 | 0 | 9250.894 | 19676.273 | 8.224 | 0.01 | -12.611 | 0 | 1.181 | 4.184 | 4.184 | 0.041697 | 99.9583 | -3.3797 | 1.499 | 2.566 | 2.89 | 2.434 | 4
1 | 0.2 | 0 | 0 | 25 | 35 | -69.25 | -36.4 | -69.7083 | -35.6917 | 0.043652 | Prof4 | 0 | 1 | 1 | 0 | 0 | -2.959 | -0.014 | -0.01 | -0.01 | 133.138 | -0.105 | 3.536 | 0.033 | 0.036 | 0.002 | 0.033 | 0.036 | 0.031 | 0 | 0 | 0 | 0 | 0 | 0 | 0 | 0 | 152.517 | 5.1195e-05 | 88.891 | 88.891 | 88.891 | 88.891 | 88.891 | 46.348 | 26.127 | 4.929 | 83.962 | 88.891 | 15.588 | 15.571 | 0 | 4.78e-07 | 3.44e-07 | 4.85e-07 | 3637.596 | 4804.356 | 0.001 | 0 | 0 | 2686 | 3453.295 | 3452 | 2721 | 784.176 | 2864.1 | 3427 | 1277.114 | 1277.114 | 3452 | 2174.886 | 2174.886 | 2221.947 | 2221.947 | 499.053 | 499.053 | 2721 | 124.204 | 136.568 | 3764.226 | 4936.59 | 117.438 | 124.464 | 136.605 | 138.962 | 3764.226 | 138.943 | 9.948 | 9.948 | 4.109 | 0 | 0 | 0 | 0 | 0 | 0 | 0 | -0.529 | 889 | -48.876 | -105.793 | -244.715 | 426 | 262 | 262 | 259 | 262 | 259 | -69.5945 | -35.8689 | -69.3654 | -36.2231 | -69.2756 | -36.3608 | -69.4802 | -36.0461 | -69.2628 | -36.3804 | -69.4929 | -36.0264 | 0 | 9250.894 | 19533.286 | 8.224 | 0.01 | -12.611 | 0 | 1.181 | 4.184 | 4.184 | 0.043662 | 99.9563 | -3.3597 | 1.499 | 2.566 | 2.89 | 2.434 | 4
1 | 0.2 | 0 | 0 | 25 | 35 | -69.25 | -36.4 | -69.7083 | -35.6917 | 0.045709 | Prof4 | 0 | 1 | 1 | 0 | 0 | -2.92 | -0.014 | -0.01 | -0.01 | 133.138 | -0.105 | 3.762 | 0.033 | 0.036 | 0.002 | 0.033 | 0.036 | 0.031 | 0 | 0 | 0 | 0 | 0 | 0 | 0 | 0 | 152.517 | 5.1567e-05 | 88.891 | 88.891 | 88.891 | 88.891 | 88.891 | 46.348 | 26.127 | 4.929 | 83.962 | 88.891 | 15.498 | 15.482 | 0 | 4.78e-07 | 3.44e-07 | 4.85e-07 | 3679.759 | 4859.935 | 0.001 | 0 | 0 | 2686 | 3453.295 | 3452 | 2721 | 784.176 | 2864.1 | 3427 | 1277.114 | 1277.114 | 3452 | 2174.886 | 2174.886 | 2221.947 | 2221.947 | 499.053 | 499.053 | 2721 | 124.293 | 136.794 | 3806.389 | 4992.169 | 117.438 | 124.545 | 136.83 | 139.083 | 3806.389 | 139.064 | 9.991 | 9.991 | 4.13 | 0 | 0 | 0 | 0 | 0 | 0 | 0 | -0.529 | 889 | -48.876 | -105.421 | -244.715 | 426 | 262 | 262 | 259 | 262 | 259 | -69.5945 | -35.8689 | -69.3654 | -36.2231 | -69.2756 | -36.3608 | -69.4802 | -36.0461 | -69.2628 | -36.3804 | -69.4929 | -36.0264 | 0 | 9250.894 | 19392.402 | 8.224 | 0.01 | -12.611 | 0 | 1.181 | 4.184 | 4.184 | 0.045719 | 99.9543 | -3.3397 | 1.499 | 2.566 | 2.89 | 2.434 | 4
1 | 0.2 | 0 | 0 | 25 | 35 | -69.25 | -36.4 | -69.7083 | -35.6917 | 0.047863 | Prof4 | 0 | 1 | 1 | 0 | 0 | -2.9 | -0.014 | -0.01 | -0.01 | 133.138 | -0.105 | 3.99 | 0.033 | 0.036 | 0.002 | 0.033 | 0.036 | 0.031 | 0 | 0 | 0 | 0 | 0 | 0 | 0 | 0 | 152.517 | 5.1939e-05 | 88.891 | 88.891 | 88.891 | 88.891 | 88.891 | 46.348 | 26.127 | 4.929 | 83.962 | 88.891 | 15.409 | 15.393 | 0 | 4.78e-07 | 3.44e-07 | 4.85e-07 | 3722.661 | 4916.486 | 0.001 | 0 | 0 | 2686 | 3453.295 | 3452 | 2721 | 784.176 | 2864.1 | 3427 | 1277.114 | 1277.114 | 3452 | 2174.886 | 2174.886 | 2221.947 | 2221.947 | 499.053 | 499.053 | 2721 | 124.365 | 137.022 | 3849.291 | 5048.72 | 117.438 | 124.607 | 137.059 | 139.204 | 3849.291 | 139.185 | 10.033 | 10.033 | 4.152 | 0 | 0 | 0 | 0 | 0 | 0 | 0 | -0.529 | 889 | -48.876 | -105.049 | -244.715 | 426 | 262 | 262 | 259 | 262 | 259 | -69.5945 | -35.8689 | -69.3654 | -36.2231 | -69.2756 | -36.3608 | -69.4802 | -36.0461 | -69.2628 | -36.3804 | -69.4929 | -36.0264 | 0 | 9250.894 | 19253.53 | 8.224 | 0.01 | -12.611 | 0 | 1.181 | 4.184 | 4.184 | 0.047873 | 99.9521 | -3.3197 | 1.499 | 2.566 | 2.89 | 2.434 | 4
1 | 0.2 | 0 | 0 | 25 | 35 | -69.25 | -36.4 | -69.7083 | -35.6917 | 0.050119 | Prof4 | 0 | 1 | 1 | 0 | 0 | -2.861 | -0.014 | -0.01 | -0.01 | 133.138 | -0.105 | 4.221 | 0.033 | 0.036 | 0.002 | 0.033 | 0.036 | 0.031 | 0 | 0 | 0 | 0 | 0 | 0 | 0 | 0 | 152.517 | 5.2311e-05 | 88.891 | 88.891 | 88.891 | 88.891 | 88.891 | 46.348 | 26.127 | 4.929 | 83.962 | 88.891 | 15.319 | 15.304 | 0 | 4.78e-07 | 3.44e-07 | 4.85e-07 | 3766.328 | 4974.043 | 0.001 | 0 | 0 | 2686 | 3453.295 | 3452 | 2721 | 784.176 | 2864.1 | 3427 | 1277.114 | 1277.114 | 3452 | 2174.886 | 2174.886 | 2221.947 | 2221.947 | 499.053 | 499.053 | 2721 | 124.454 | 137.253 | 3892.958 | 5106.277 | 117.438 | 124.689 | 137.29 | 139.326 | 3892.958 | 139.306 | 10.076 | 10.076 | 4.173 | 0 | 0 | 0 | 0 | 0 | 0 | 0 | -0.529 | 889 | -48.876 | -104.677 | -244.715 | 426 | 262 | 262 | 259 | 262 | 259 | -69.5945 | -35.8689 | -69.3654 | -36.2231 | -69.2756 | -36.3608 | -69.4802 | -36.0461 | -69.2628 | -36.3804 | -69.4929 | -36.0264 | 0 | 9250.894 | 19116.602 | 8.224 | 0.01 | -12.611 | 0 | 1.181 | 4.184 | 4.184 | 0.050129 | 99.9499 | -3.2997 | 1.499 | 2.566 | 2.89 | 2.434 | 4
1 | 0.2 | 0 | 0 | 25 | 35 | -69.25 | -36.4 | -69.7083 | -35.6917 | 0.052481 | Prof4 | 0 | 1 | 1 | 0 | 0 | -2.842 | -0.014 | -0.01 | -0.01 | 133.138 | -0.105 | 4.455 | 0.033 | 0.036 | 0.002 | 0.033 | 0.036 | 0.031 | 0 | 0 | 0 | 0 | 0 | 0 | 0 | 0 | 152.517 | 5.2683e-05 | 88.891 | 88.891 | 88.891 | 88.891 | 88.891 | 46.348 | 26.127 | 4.929 | 83.962 | 88.891 | 15.23 | 15.214 | 0 | 4.78e-07 | 3.44e-07 | 4.85e-07 | 3810.762 | 5032.61 | 0.001 | 0 | 0 | 2686 | 3453.295 | 3452 | 2721 | 784.176 | 2864.1 | 3427 | 1277.114 | 1277.114 | 3452 | 2174.886 | 2174.886 | 2221.947 | 2221.947 | 499.053 | 499.053 | 2721 | 124.525 | 137.487 | 3937.392 | 5164.843 | 117.438 | 124.751 | 137.523 | 139.447 | 3937.392 | 139.428 | 10.118 | 10.118 | 4.195 | 0 | 0 | 0 | 0 | 0 | 0 | 0 | -0.529 | 889 | -48.876 | -104.304 | -244.715 | 426 | 262 | 262 | 259 | 262 | 259 | -69.5945 | -35.8689 | -69.3654 | -36.2231 | -69.2756 | -36.3608 | -69.4802 | -36.0461 | -69.2628 | -36.3804 | -69.4929 | -36.0264 | 0 | 9250.894 | 18981.626 | 8.224 | 0.01 | -12.611 | 0 | 1.181 | 4.184 | 4.184 | 0.052491 | 99.9475 | -3.2797 | 1.499 | 2.566 | 2.89 | 2.434 | 4
1 | 0.2 | 0 | 0 | 25 | 35 | -69.25 | -36.4 | -69.7083 | -35.6917 | 0.054954 | Prof4 | 0 | 1 | 1 | 0 | 0 | -2.822 | -0.014 | -0.01 | -0.01 | 133.138 | -0.105 | 4.691 | 0.033 | 0.036 | 0.002 | 0.033 | 0.036 | 0.031 | 0 | 0 | 0 | 0 | 0 | 0 | 0 | 0 | 152.517 | 5.3054e-05 | 88.891 | 88.891 | 88.891 | 88.891 | 88.891 | 46.348 | 26.127 | 4.929 | 83.962 | 88.891 | 15.14 | 15.125 | 0 | 4.78e-07 | 3.44e-07 | 4.85e-07 | 3855.981 | 5092.209 | 0.001 | 0 | 0 | 2686 | 3453.295 | 3452 | 2721 | 784.176 | 2864.1 | 3427 | 1277.114 | 1277.114 | 3452 | 2174.886 | 2174.886 | 2221.947 | 2221.947 | 499.053 | 499.053 | 2721 | 124.596 | 137.723 | 3982.611 | 5224.443 | 117.438 | 124.813 | 137.76 | 139.569 | 3982.611 | 139.55 | 10.161 | 10.161 | 4.216 | 0 | 0 | 0 | 0 | 0 | 0 | 0 | -0.529 | 889 | -48.876 | -103.932 | -244.715 | 426 | 262 | 262 | 260 | 262 | 260 | -69.5945 | -35.8689 | -69.3654 | -36.2231 | -69.2756 | -36.3608 | -69.4802 | -36.0461 | -69.2628 | -36.3804 | -69.4929 | -36.0264 | 0 | 9250.894 | 18848.558 | 8.224 | 0.01 | -12.611 | 0 | 1.181 | 4.184 | 4.184 | 0.054964 | 99.945 | -3.2597 | 1.499 | 2.566 | 2.89 | 2.434 | 4
1 | 0.2 | 0 | 0 | 25 | 35 | -69.25 | -36.4 | -69.7083 | -35.6917 | 0.057544 | Prof4 | 0 | 1 | 1 | 0 | 0 | -2.783 | -0.014 | -0.01 | -0.01 | 133.138 | -0.105 | 4.93 | 0.033 | 0.036 | 0.002 | 0.033 | 0.036 | 0.031 | 0 | 0 | 0 | 0 | 0 | 0 | 0 | 0 | 152.517 | 5.3426e-05 | 88.891 | 88.891 | 88.891 | 88.891 | 88.891 | 46.348 | 26.127 | 4.929 | 83.962 | 88.891 | 15.051 | 15.036 | 0 | 4.78e-07 | 3.44e-07 | 4.85e-07 | 3902.019 | 5152.885 | 0.001 | 0 | 0 | 2686 | 3453.295 | 3452 | 2721 | 784.176 | 2864.1 | 3427 | 1277.114 | 1277.114 | 3452 | 2174.886 | 2174.886 | 2221.947 | 2221.947 | 499.053 | 499.053 | 2721 | 124.685 | 137.963 | 4028.649 | 5285.119 | 117.438 | 124.894 | 137.999 | 139.692 | 4028.649 | 139.672 | 10.203 | 10.203 | 4.238 | 0 | 0 | 0 | 0 | 0 | 0 | 0 | -0.529 | 889 | -48.876 | -103.56 | -244.715 | 426 | 262 | 262 | 260 | 262 | 260 | -69.5945 | -35.8689 | -69.3654 | -36.2231 | -69.2756 | -36.3608 | -69.4802 | -36.0461 | -69.2628 | -36.3804 | -69.4929 | -36.0264 | 0 | 9250.894 | 18717.318 | 8.224 | 0.01 | -12.611 | 0 | 1.181 | 4.184 | 4.184 | 0.057554 | 99.9424 | -3.2397 | 1.499 | 2.566 | 2.89 | 2.434 | 4
1 | 0.2 | 0 | 0 | 25 | 35 | -69.25 | -36.4 | -69.7083 | -35.6917 | 0.060256 | Prof4 | 0 | 1 | 1 | 0 | 0 | -2.764 | -0.014 | -0.01 | -0.01 | 133.138 | -0.105 | 5.172 | 0.033 | 0.036 | 0.002 | 0.033 | 0.036 | 0.031 | 0 | 0 | 0 | 0 | 0 | 0 | 0 | 0 | 152.517 | 5.3798e-05 | 88.891 | 88.891 | 88.891 | 88.891 | 88.891 | 46.348 | 26.127 | 4.929 | 83.962 | 88.891 | 14.961 | 14.946 | 0 | 4.78e-07 | 3.44e-07 | 4.85e-07 | 3948.885 | 5214.651 | 0.001 | 0 | 0 | 2686 | 3453.295 | 3452 | 2721 | 784.176 | 2864.1 | 3427 | 1277.114 | 1277.114 | 3452 | 2174.886 | 2174.886 | 2221.947 | 2221.947 | 499.053 | 499.053 | 2721 | 124.755 | 138.205 | 4075.515 | 5346.885 | 117.438 | 124.956 | 138.241 | 139.814 | 4075.515 | 139.795 | 10.246 | 10.246 | 4.259 | 0 | 0 | 0 | 0 | 0 | 0 | 0 | -0.529 | 889 | -48.876 | -103.188 | -244.715 | 426 | 262 | 262 | 260 | 262 | 260 | -69.5945 | -35.8689 | -69.3654 | -36.2231 | -69.2756 | -36.3608 | -69.4802 | -36.0461 | -69.2628 | -36.3804 | -69.4929 | -36.0264 | 0 | 9250.894 | 18587.896 | 8.224 | 0.01 | -12.611 | 0 | 1.181 | 4.184 | 4.184 | 0.060266 | 99.9397 | -3.2197 | 1.499 | 2.566 | 2.89 | 2.434 | 4
1 | 0.2 | 0 | 0 | 25 | 35 | -69.25 | -36.4 | -69.7083 | -35.6917 | 0.063096 | Prof4 | 0 | 1 | 1 | 0 | 0 | -2.744 | -0.014 | -0.01 | -0.01 | 133.138 | -0.105 | 5.417 | 0.033 | 0.036 | 0.002 | 0.033 | 0.036 | 0.031 | 0 | 0 | 0 | 0 | 0 | 0 | 0 | 0 | 152.517 | 5.417e-05 | 88.891 | 88.891 | 88.891 | 88.891 | 88.891 | 46.348 | 26.127 | 4.929 | 83.962 | 88.891 | 14.871 | 14.857 | 0 | 4.78e-07 | 3.44e-07 | 4.85e-07 | 3996.604 | 5277.539 | 0.001 | 0 | 0 | 2686 | 3453.295 | 3452 | 2721 | 784.176 | 2864.1 | 3427 | 1277.114 | 1277.114 | 3452 | 2174.886 | 2174.886 | 2221.947 | 2221.947 | 499.053 | 499.053 | 2721 | 124.825 | 138.449 | 4123.234 | 5409.773 | 117.438 | 125.018 | 138.486 | 139.937 | 4123.234 | 139.918 | 10.288 | 10.288 | 4.281 | 0 | 0 | 0 | 0 | 0 | 0 | 0 | -0.529 | 889 | -48.876 | -102.816 | -244.715 | 426 | 262 | 262 | 260 | 262 | 260 | -69.5945 | -35.8689 | -69.3654 | -36.2231 | -69.2756 | -36.3608 | -69.4802 | -36.0461 | -69.2628 | -36.3804 | -69.4929 | -36.0264 | 0 | 9250.894 | 18460.241 | 8.224 | 0.01 | -12.611 | 0 | 1.181 | 4.184 | 4.184 | 0.063106 | 99.9369 | -3.1997 | 1.499 | 2.566 | 2.89 | 2.434 | 4
1 | 0.2 | 0 | 0 | 25 | 35 | -69.25 | -36.4 | -69.7083 | -35.6917 | 0.066069 | Prof4 | 0 | 1 | 1 | 0 | 0 | -2.705 | -0.014 | -0.01 | -0.01 | 133.138 | -0.105 | 5.665 | 0.033 | 0.036 | 0.002 | 0.033 | 0.036 | 0.031 | 0 | 0 | 0 | 0 | 0 | 0 | 0 | 0 | 152.517 | 5.4542e-05 | 88.891 | 88.891 | 88.891 | 88.891 | 88.891 | 46.348 | 26.127 | 4.929 | 83.962 | 88.891 | 14.782 | 14.768 | 0 | 4.78e-07 | 3.44e-07 | 4.85e-07 | 4045.181 | 5341.553 | 0.001 | 0 | 0 | 2686 | 3453.295 | 3452 | 2721 | 784.176 | 2864.1 | 3427 | 1277.114 | 1277.114 | 3452 | 2174.886 | 2174.886 | 2221.947 | 2221.947 | 499.053 | 499.053 | 2721 | 124.913 | 138.697 | 4171.81 | 5473.787 | 117.438 | 125.099 | 138.733 | 140.061 | 4171.81 | 140.041 | 10.33 | 10.33 | 4.302 | 0 | 0 | 0 | 0 | 0 | 0 | 0 | -0.529 | 889 | -48.876 | -102.444 | -244.715 | 426 | 262 | 262 | 260 | 262 | 260 | -69.5945 | -35.8689 | -69.3654 | -36.2231 | -69.2756 | -36.3608 | -69.4802 | -36.0461 | -69.2628 | -36.3804 | -69.4929 | -36.0264 | 0 | 9250.894 | 18334.363 | 8.224 | 0.01 | -12.611 | 0 | 1.181 | 4.184 | 4.184 | 0.066079 | 99.9339 | -3.1797 | 1.499 | 2.566 | 2.89 | 2.434 | 4
1 | 0.2 | 0 | 0 | 25 | 35 | -69.25 | -36.4 | -69.7083 | -35.6917 | 0.069183 | Prof4 | 0 | 1 | 1 | 0 | 0 | -2.686 | -0.014 | -0.01 | -0.01 | 133.138 | -0.105 | 5.915 | 0.033 | 0.036 | 0.002 | 0.033 | 0.036 | 0.031 | 0 | 0 | 0 | 0 | 0 | 0 | 0 | 0 | 152.517 | 5.4914e-05 | 88.891 | 88.891 | 88.891 | 88.891 | 88.891 | 46.348 | 26.127 | 4.929 | 83.962 | 88.891 | 14.692 | 14.678 | 0 | 4.78e-07 | 3.44e-07 | 4.85e-07 | 4094.662 | 5406.759 | 0.001 | 0 | 0 | 2686 | 3453.295 | 3452 | 2721 | 784.176 | 2864.1 | 3427 | 1277.114 | 1277.114 | 3452 | 2174.886 | 2174.886 | 2221.947 | 2221.947 | 499.053 | 499.053 | 2721 | 124.982 | 138.948 | 4221.292 | 5538.993 | 117.438 | 125.161 | 138.984 | 140.184 | 4221.292 | 140.165 | 10.372 | 10.372 | 4.324 | 0 | 0 | 0 | 0 | 0 | 0 | 0 | -0.529 | 889 | -48.876 | -102.072 | -244.715 | 426 | 262 | 262 | 260 | 262 | 260 | -69.5945 | -35.8689 | -69.3654 | -36.2231 | -69.2756 | -36.3608 | -69.4802 | -36.0461 | -69.2628 | -36.3804 | -69.4929 | -36.0264 | 0 | 9250.894 | 18210.153 | 8.224 | 0.01 | -12.611 | 0 | 1.181 | 4.184 | 4.184 | 0.069193 | 99.9308 | -3.1596 | 1.499 | 2.566 | 2.89 | 2.434 | 4
1 | 0.2 | 0 | 0 | 25 | 35 | -69.25 | -36.4 | -69.7083 | -35.6917 | 0.072444 | Prof4 | 0 | 1 | 1 | 0 | 0 | -2.666 | -0.014 | -0.01 | -0.01 | 133.138 | -0.105 | 6.169 | 0.033 | 0.036 | 0.002 | 0.033 | 0.036 | 0.031 | 0 | 0 | 0 | 0 | 0 | 0 | 0 | 0 | 152.517 | 5.5286e-05 | 88.891 | 88.891 | 88.891 | 88.891 | 88.891 | 46.348 | 26.127 | 4.929 | 83.962 | 88.891 | 14.603 | 14.589 | 0 | 4.78e-07 | 3.44e-07 | 4.85e-07 | 4145.061 | 5473.171 | 0.001 | 0 | 0 | 2686 | 3453.295 | 3452 | 2721 | 784.176 | 2864.1 | 3427 | 1277.114 | 1277.114 | 3452 | 2174.886 | 2174.886 | 2221.947 | 2221.947 | 499.053 | 499.053 | 2721 | 125.052 | 139.201 | 4271.691 | 5605.405 | 117.438 | 125.223 | 139.238 | 140.308 | 4271.691 | 140.289 | 10.414 | 10.414 | 4.345 | 0 | 0 | 0 | 0 | 0 | 0 | 0 | -0.529 | 889 | -48.876 | -101.7 | -244.715 | 426 | 262 | 262 | 260 | 262 | 260 | -69.5945 | -35.8689 | -69.3654 | -36.2231 | -69.2756 | -36.3608 | -69.4802 | -36.0461 | -69.2628 | -36.3804 | -69.4929 | -36.0264 | 0 | 9250.894 | 18087.606 | 8.224 | 0.01 | -12.611 | 0 | 1.181 | 4.184 | 4.184 | 0.072454 | 99.9275 | -3.1396 | 1.499 | 2.566 | 2.89 | 2.434 | 4
1 | 0.2 | 0 | 0 | 25 | 35 | -69.25 | -36.4 | -69.7083 | -35.6917 | 0.075858 | Prof4 | 0 | 1 | 1 | 0 | 0 | -2.646 | -0.014 | -0.01 | -0.01 | 133.138 | -0.105 | 6.425 | 0.033 | 0.036 | 0.002 | 0.033 | 0.036 | 0.031 | 0 | 0 | 0 | 0 | 0 | 0 | 0 | 0 | 152.517 | 5.5658e-05 | 88.891 | 88.891 | 88.891 | 88.891 | 88.891 | 46.348 | 26.127 | 4.929 | 83.962 | 88.891 | 14.513 | 14.5 | 0 | 4.78e-07 | 3.44e-07 | 4.85e-07 | 4196.387 | 5540.801 | 0.001 | 0 | 0 | 2686 | 3453.295 | 3452 | 2721 | 784.176 | 2864.1 | 3427 | 1277.114 | 1277.114 | 3452 | 2174.886 | 2174.886 | 2221.947 | 2221.947 | 499.053 | 499.053 | 2721 | 125.121 | 139.458 | 4323.017 | 5673.035 | 117.438 | 125.284 | 139.494 | 140.432 | 4323.017 | 140.413 | 10.457 | 10.457 | 4.367 | 0 | 0 | 0 | 0 | 0 | 0 | 0 | -0.529 | 889 | -48.876 | -101.328 | -244.715 | 426 | 262 | 262 | 260 | 262 | 260 | -69.5945 | -35.8689 | -69.3654 | -36.2231 | -69.2756 | -36.3608 | -69.4802 | -36.0461 | -69.2628 | -36.3804 | -69.4929 | -36.0264 | 0 | 9250.894 | 17966.72 | 8.224 | 0.01 | -12.611 | 0 | 1.181 | 4.184 | 4.184 | 0.075868 | 99.9241 | -3.1196 | 1.499 | 2.566 | 2.89 | 2.434 | 4
1 | 0.2 | 0 | 0 | 25 | 35 | -69.25 | -36.4 | -69.7083 | -35.6917 | 0.079433 | Prof4 | 0 | 1 | 1 | 0 | 0 | -2.607 | -0.014 | -0.01 | -0.01 | 133.138 | -0.105 | 6.685 | 0.033 | 0.036 | 0.002 | 0.033 | 0.036 | 0.031 | 0 | 0 | 0 | 0 | 0 | 0 | 0 | 0 | 152.517 | 5.603e-05 | 88.891 | 88.891 | 88.891 | 88.891 | 88.891 | 46.348 | 26.127 | 4.929 | 83.962 | 88.891 | 14.424 | 14.41 | 0 | 4.79e-07 | 3.44e-07 | 4.85e-07 | 4248.673 | 5609.695 | 0.001 | 0 | 0 | 2686 | 3453.295 | 3452 | 2721 | 784.176 | 2864.1 | 3427 | 1277.114 | 1277.114 | 3452 | 2174.886 | 2174.886 | 2221.947 | 2221.947 | 499.053 | 499.053 | 2721 | 125.208 | 139.717 | 4375.303 | 5741.929 | 117.438 | 125.365 | 139.754 | 140.557 | 4375.303 | 140.538 | 10.499 | 10.499 | 4.389 | 0 | 0 | 0 | 0 | 0 | 0 | 0 | -0.529 | 889 | -48.876 | -100.956 | -244.715 | 426 | 262 | 262 | 260 | 262 | 260 | -69.5945 | -35.8689 | -69.3654 | -36.2231 | -69.2756 | -36.3608 | -69.4802 | -36.0461 | -69.2628 | -36.3804 | -69.4929 | -36.0264 | 0 | 9250.894 | 17847.436 | 8.224 | 0.01 | -12.611 | 0 | 1.181 | 4.184 | 4.184 | 0.079443 | 99.9206 | -3.0996 | 1.499 | 2.566 | 2.89 | 2.434 | 4
1 | 0.2 | 0 | 0 | 25 | 35 | -69.25 | -36.4 | -69.7083 | -35.6917 | 0.083176 | Prof4 | 0 | 1 | 1 | 0 | 0 | -2.588 | -0.014 | -0.01 | -0.01 | 133.138 | -0.105 | 6.947 | 0.033 | 0.036 | 0.002 | 0.033 | 0.036 | 0.031 | 0 | 0 | 0 | 0 | 0 | 0 | 0 | 0 | 152.517 | 5.6402e-05 | 88.891 | 88.891 | 88.891 | 88.891 | 88.891 | 46.348 | 26.127 | 4.929 | 83.962 | 88.891 | 14.334 | 14.321 | 0 | 4.79e-07 | 3.44e-07 | 4.85e-07 | 4301.936 | 5679.873 | 0.001 | 0 | 0 | 2686 | 3453.295 | 3452 | 2721 | 784.176 | 2864.1 | 3427 | 1277.114 | 1277.114 | 3452 | 2174.886 | 2174.886 | 2221.947 | 2221.947 | 499.053 | 499.053 | 2721 | 125.277 | 139.98 | 4428.566 | 5812.107 | 117.438 | 125.427 | 140.016 | 140.682 | 4428.566 | 140.662 | 10.541 | 10.541 | 4.41 | 0 | 0 | 0 | 0 | 0 | 0 | 0 | -0.529 | 889 | -48.876 | -100.584 | -244.715 | 426 | 262 | 262 | 260 | 262 | 260 | -69.5945 | -35.8689 | -69.3654 | -36.2231 | -69.2756 | -36.3608 | -69.4802 | -36.0461 | -69.2628 | -36.3804 | -69.4929 | -36.0264 | 0 | 9250.894 | 17729.739 | 8.224 | 0.01 | -12.611 | 0 | 1.181 | 4.184 | 4.184 | 0.083186 | 99.9168 | -3.0796 | 1.499 | 2.566 | 2.89 | 2.434 | 4
1 | 0.2 | 0 | 0 | 25 | 35 | -69.25 | -36.4 | -69.7083 | -35.6917 | 0.087096 | Prof4 | 0 | 1 | 1 | 0 | 0 | -2.568 | -0.014 | -0.01 | -0.01 | 133.138 | -0.105 | 7.213 | 0.033 | 0.036 | 0.002 | 0.033 | 0.036 | 0.031 | 0 | 0 | 0 | 0 | 0 | 0 | 0 | 0 | 152.517 | 5.6774e-05 | 88.891 | 88.891 | 88.891 | 88.891 | 88.891 | 46.348 | 26.127 | 4.929 | 83.962 | 88.891 | 14.244 | 14.232 | 0 | 4.79e-07 | 3.44e-07 | 4.85e-07 | 4356.216 | 5751.388 | 0.001 | 0 | 0 | 2686 | 3453.295 | 3452 | 2721 | 784.176 | 2864.1 | 3427 | 1277.114 | 1277.114 | 3452 | 2174.886 | 2174.886 | 2221.947 | 2221.947 | 499.053 | 499.053 | 2721 | 125.345 | 140.245 | 4482.846 | 5883.622 | 117.438 | 125.488 | 140.282 | 140.807 | 4482.846 | 140.788 | 10.583 | 10.583 | 4.432 | 0 | 0 | 0 | 0 | 0 | 0 | 0 | -0.529 | 889 | -48.876 | -100.212 | -244.715 | 426 | 262 | 262 | 260 | 262 | 260 | -69.5945 | -35.8689 | -69.3654 | -36.2231 | -69.2756 | -36.3608 | -69.4802 | -36.0461 | -69.2628 | -36.3804 | -69.4929 | -36.0264 | 0 | 9250.894 | 17613.565 | 8.224 | 0.01 | -12.611 | 0 | 1.181 | 4.184 | 4.184 | 0.087106 | 99.9129 | -3.0596 | 1.499 | 2.566 | 2.89 | 2.434 | 4
1 | 0.2 | 0 | 0 | 25 | 35 | -69.25 | -36.4 | -69.7083 | -35.6917 | 0.091201 | Prof4 | 0 | 1 | 1 | 0 | 0 | -2.529 | -0.014 | -0.01 | -0.01 | 133.138 | -0.105 | 7.482 | 0.033 | 0.036 | 0.002 | 0.033 | 0.036 | 0.031 | 0 | 0 | 0 | 0 | 0 | 0 | 0 | 0 | 152.517 | 5.7146e-05 | 88.891 | 88.891 | 88.891 | 88.891 | 88.891 | 46.348 | 26.127 | 4.929 | 83.962 | 88.891 | 14.155 | 14.143 | 0 | 4.79e-07 | 3.44e-07 | 4.85e-07 | 4411.534 | 5824.267 | 0.001 | 0 | 0 | 2686 | 3453.295 | 3452 | 2721 | 784.176 | 2864.1 | 3427 | 1277.114 | 1277.114 | 3452 | 2174.886 | 2174.886 | 2221.947 | 2221.947 | 499.053 | 499.053 | 2721 | 125.432 | 140.514 | 4538.164 | 5956.501 | 117.438 | 125.569 | 140.551 | 140.933 | 4538.164 | 140.913 | 10.625 | 10.625 | 4.453 | 0 | 0 | 0 | 0 | 0 | 0 | 0 | -0.529 | 889 | -48.876 | -99.839 | -244.715 | 426 | 262 | 262 | 260 | 262 | 260 | -69.5945 | -35.8689 | -69.3654 | -36.2231 | -69.2756 | -36.3608 | -69.4802 | -36.0461 | -69.2628 | -36.3804 | -69.4929 | -36.0264 | 0 | 9250.894 | 17498.897 | 8.224 | 0.01 | -12.611 | 0 | 1.181 | 4.184 | 4.184 | 0.091211 | 99.9088 | -3.0396 | 1.499 | 2.566 | 2.89 | 2.434 | 4
1 | 0.2 | 0 | 0 | 25 | 35 | -69.25 | -36.4 | -69.7083 | -35.6917 | 0.095499 | Prof4 | 0 | 1 | 1 | 0 | 0 | -2.51 | -0.014 | -0.01 | -0.01 | 133.138 | -0.105 | 7.754 | 0.033 | 0.036 | 0.002 | 0.033 | 0.036 | 0.031 | 0 | 0 | 0 | 0 | 0 | 0 | 0 | 0 | 152.517 | 5.7518e-05 | 88.891 | 88.891 | 88.891 | 88.891 | 88.891 | 46.348 | 26.127 | 4.929 | 83.962 | 88.891 | 14.065 | 14.053 | 0 | 4.79e-07 | 3.44e-07 | 4.85e-07 | 4467.906 | 5898.533 | 0.001 | 0 | 0 | 2686 | 3453.295 | 3452 | 2721 | 784.176 | 2864.1 | 3427 | 1277.114 | 1277.114 | 3452 | 2174.886 | 2174.886 | 2221.947 | 2221.947 | 499.053 | 499.053 | 2721 | 125.5 | 140.786 | 4594.536 | 6030.766 | 117.438 | 125.631 | 140.823 | 141.059 | 4594.536 | 141.039 | 10.666 | 10.666 | 4.475 | 0 | 0 | 0 | 0 | 0 | 0 | 0 | -0.529 | 889 | -48.876 | -99.467 | -244.715 | 426 | 262 | 262 | 260 | 262 | 260 | -69.5945 | -35.8689 | -69.3654 | -36.2231 | -69.2756 | -36.3608 | -69.4802 | -36.0461 | -69.2628 | -36.3804 | -69.4929 | -36.0264 | 0 | 9250.894 | 17385.723 | 8.224 | 0.01 | -12.611 | 0 | 1.181 | 4.184 | 4.184 | 0.095509 | 99.9045 | -3.0195 | 1.499 | 2.566 | 2.89 | 2.434 | 4
1 | 0.2 | 0 | 0 | 25 | 35 | -69.25 | -36.4 | -69.7083 | -35.6917 | 0.1 | Prof4 | 0 | 1 | 1 | 0 | 0 | -2.49 | -0.014 | -0.01 | -0.01 | 133.138 | -0.105 | 8.029 | 0.033 | 0.036 | 0.002 | 0.033 | 0.036 | 0.031 | 0 | 0 | 0 | 0 | 0 | 0 | 0 | 0 | 152.517 | 5.789e-05 | 88.891 | 88.891 | 88.891 | 88.891 | 88.891 | 46.348 | 26.127 | 4.929 | 83.962 | 88.891 | 13.976 | 13.964 | 0 | 4.79e-07 | 3.44e-07 | 4.85e-07 | 4525.371 | 5974.235 | 0.001 | 0 | 0 | 2686 | 3453.295 | 3452 | 2721 | 784.176 | 2864.1 | 3427 | 1277.114 | 1277.114 | 3452 | 2174.886 | 2174.886 | 2221.947 | 2221.947 | 499.053 | 499.053 | 2721 | 125.567 | 141.062 | 4652.001 | 6106.469 | 117.438 | 125.692 | 141.098 | 141.185 | 4652.001 | 141.165 | 10.708 | 10.708 | 4.497 | 0 | 0 | 0 | 0 | 0 | 0 | 0 | -0.529 | 889 | -48.876 | -99.095 | -244.715 | 426 | 262 | 262 | 260 | 262 | 260 | -69.5945 | -35.8689 | -69.3654 | -36.2231 | -69.2756 | -36.3608 | -69.4802 | -36.0461 | -69.2628 | -36.3804 | -69.4929 | -36.0264 | 0 | 9250.894 | 17273.993 | 8.224 | 0.01 | -12.611 | 0 | 1.181 | 4.184 | 4.184 | 0.10001 | 99.9 | -2.9995 | 1.499 | 2.566 | 2.89 | 2.434 | 4
1 | 0.2 | 0 | 0 | 25 | 35 | -69.25 | -36.4 | -69.7083 | -35.6917 | 0.10471 | Prof4 | 0 | 1 | 1 | 0 | 0 | -2.471 | -0.014 | -0.01 | -0.01 | 133.138 | -0.105 | 8.308 | 0.033 | 0.036 | 0.002 | 0.033 | 0.036 | 0.031 | 0 | 0 | 0 | 0 | 0 | 0 | 0 | 0 | 152.517 | 5.8263e-05 | 88.891 | 88.891 | 88.891 | 88.891 | 88.891 | 46.348 | 26.127 | 4.929 | 83.962 | 88.891 | 13.886 | 13.875 | 0 | 4.79e-07 | 3.44e-07 | 4.85e-07 | 4583.951 | 6051.403 | 0.001 | 0 | 0 | 2686 | 3453.295 | 3452 | 2721 | 784.176 | 2864.1 | 3427 | 1277.114 | 1277.114 | 3452 | 2174.886 | 2174.886 | 2221.947 | 2221.947 | 499.053 | 499.053 | 2721 | 125.635 | 141.34 | 4710.581 | 6183.637 | 117.438 | 125.754 | 141.377 | 141.312 | 4710.581 | 141.292 | 10.75 | 10.75 | 4.519 | 0 | 0 | 0 | 0 | 0 | 0 | 0 | -0.529 | 889 | -48.876 | -98.723 | -244.715 | 426 | 262 | 262 | 260 | 262 | 260 | -69.5945 | -35.8689 | -69.3654 | -36.2231 | -69.2756 | -36.3608 | -69.4802 | -36.0461 | -69.2628 | -36.3804 | -69.4929 | -36.0264 | 0 | 9250.894 | 17163.692 | 8.224 | 0.01 | -12.611 | 0 | 1.181 | 4.184 | 4.184 | 0.10472 | 99.8953 | -2.9795 | 1.499 | 2.566 | 2.89 | 2.434 | 4
1 | 0.2 | 0 | 0 | 25 | 35 | -69.25 | -36.4 | -69.7083 | -35.6917 | 0.10965 | Prof4 | 0 | 1 | 1 | 0 | 0 | -2.432 | -0.014 | -0.01 | -0.01 | 133.138 | -0.105 | 8.59 | 0.033 | 0.036 | 0.002 | 0.033 | 0.036 | 0.031 | 0 | 0 | 0 | 0 | 0 | 0 | 0 | 0 | 152.517 | 5.8635e-05 | 88.891 | 88.891 | 88.891 | 88.891 | 88.891 | 46.348 | 26.127 | 4.929 | 83.962 | 88.891 | 13.796 | 13.785 | 0 | 4.79e-07 | 3.44e-07 | 4.85e-07 | 4643.675 | 6130.074 | 0.001 | 0 | 0 | 2686 | 3453.295 | 3452 | 2721 | 784.176 | 2864.1 | 3427 | 1277.114 | 1277.114 | 3452 | 2174.886 | 2174.886 | 2221.947 | 2221.947 | 499.053 | 499.053 | 2721 | 125.721 | 141.622 | 4770.305 | 6262.308 | 117.438 | 125.834 | 141.658 | 141.438 | 4770.305 | 141.419 | 10.792 | 10.792 | 4.54 | 0 | 0 | 0 | 0 | 0 | 0 | 0 | -0.529 | 889 | -48.876 | -98.351 | -244.715 | 426 | 262 | 262 | 260 | 262 | 260 | -69.5945 | -35.8689 | -69.3654 | -36.2231 | -69.2756 | -36.3608 | -69.4802 | -36.0461 | -69.2628 | -36.3804 | -69.4929 | -36.0264 | 0 | 9250.894 | 17054.793 | 8.224 | 0.01 | -12.611 | 0 | 1.181 | 4.184 | 4.184 | 0.10966 | 99.8903 | -2.9595 | 1.499 | 2.566 | 2.89 | 2.434 | 4
1 | 0.2 | 0 | 0 | 25 | 35 | -69.25 | -36.4 | -69.7083 | -35.6917 | 0.11482 | Prof4 | 0 | 1 | 1 | 0 | 0 | -2.412 | -0.014 | -0.01 | -0.01 | 133.138 | -0.105 | 8.875 | 0.033 | 0.036 | 0.002 | 0.033 | 0.036 | 0.031 | 0 | 0 | 0 | 0 | 0 | 0 | 0 | 0 | 152.517 | 5.9007e-05 | 88.891 | 88.891 | 88.891 | 88.891 | 88.891 | 46.348 | 26.127 | 4.929 | 83.962 | 88.891 | 13.707 | 13.696 | 0 | 4.79e-07 | 3.44e-07 | 4.85e-07 | 4704.567 | 6210.281 | 0.001 | 0 | 0 | 2686 | 3453.295 | 3452 | 2721 | 784.176 | 2864.1 | 3427 | 1277.114 | 1277.114 | 3452 | 2174.886 | 2174.886 | 2221.947 | 2221.947 | 499.053 | 499.053 | 2721 | 125.787 | 141.907 | 4831.197 | 6342.514 | 117.438 | 125.896 | 141.944 | 141.566 | 4831.197 | 141.546 | 10.834 | 10.834 | 4.562 | 0 | 0 | 0 | 0 | 0 | 0 | 0 | -0.529 | 889 | -48.876 | -97.979 | -244.715 | 426 | 262 | 262 | 261 | 262 | 261 | -69.5945 | -35.8689 | -69.3654 | -36.2231 | -69.2756 | -36.3608 | -69.4802 | -36.0461 | -69.2628 | -36.3804 | -69.4929 | -36.0264 | 0 | 9250.894 | 16947.279 | 8.224 | 0.01 | -12.611 | 0 | 1.181 | 4.184 | 4.184 | 0.11482 | 99.8852 | -2.9395 | 1.499 | 2.566 | 2.89 | 2.434 | 4
1 | 0.2 | 0 | 0 | 25 | 35 | -69.25 | -36.4 | -69.7083 | -35.6917 | 0.12023 | Prof4 | 0 | 1 | 1 | 0 | 0 | -2.393 | -0.014 | -0.01 | -0.01 | 133.138 | -0.105 | 9.164 | 0.033 | 0.036 | 0.002 | 0.033 | 0.036 | 0.031 | 0 | 0 | 0 | 0 | 0 | 0 | 0 | 0 | 152.517 | 5.9379e-05 | 88.891 | 88.891 | 88.891 | 88.891 | 88.891 | 46.348 | 26.127 | 4.929 | 83.962 | 88.891 | 13.617 | 13.607 | 0 | 4.79e-07 | 3.44e-07 | 4.85e-07 | 4766.67 | 6292.08 | 0.001 | 0 | 0 | 2686 | 3453.295 | 3452 | 2721 | 784.176 | 2864.1 | 3427 | 1277.114 | 1277.114 | 3452 | 2174.886 | 2174.886 | 2221.947 | 2221.947 | 499.053 | 499.053 | 2721 | 125.854 | 142.196 | 4893.3 | 6424.313 | 117.438 | 125.957 | 142.232 | 141.693 | 4893.3 | 141.674 | 10.875 | 10.875 | 4.584 | 0 | 0 | 0 | 0 | 0 | 0 | 0 | -0.529 | 889 | -48.876 | -97.607 | -244.715 | 426 | 262 | 262 | 261 | 262 | 261 | -69.5945 | -35.8689 | -69.3654 | -36.2231 | -69.2756 | -36.3608 | -69.4802 | -36.0461 | -69.2628 | -36.3804 | -69.4929 | -36.0264 | 0 | 9250.894 | 16841.101 | 8.224 | 0.01 | -12.611 | 0 | 1.181 | 4.184 | 4.184 | 0.12024 | 99.8798 | -2.9194 | 1.499 | 2.566 | 2.89 | 2.434 | 4
1 | 0.2 | 0 | 0 | 25 | 35 | -69.25 | -36.4 | -69.7083 | -35.6917 | 0.12589 | Prof4 | 0 | 1 | 1 | 0 | 0 | -2.373 | -0.014 | -0.01 | -0.01 | 133.138 | -0.105 | 9.456 | 0.033 | 0.036 | 0.002 | 0.033 | 0.036 | 0.031 | 0 | 0 | 0 | 0 | 0 | 0 | 0 | 0 | 152.517 | 5.9751e-05 | 88.891 | 88.891 | 88.891 | 88.891 | 88.891 | 46.348 | 26.127 | 4.929 | 83.962 | 88.891 | 13.528 | 13.517 | 0 | 4.79e-07 | 3.44e-07 | 4.85e-07 | 4830.023 | 6375.52 | 0.001 | 0 | 0 | 2686 | 3453.295 | 3452 | 2721 | 784.176 | 2864.1 | 3427 | 1277.114 | 1277.114 | 3452 | 2174.886 | 2174.886 | 2221.947 | 2221.947 | 499.053 | 499.053 | 2721 | 125.92 | 142.488 | 4956.653 | 6507.754 | 117.438 | 126.018 | 142.524 | 141.821 | 4956.653 | 141.802 | 10.917 | 10.917 | 4.605 | 0 | 0 | 0 | 0 | 0 | 0 | 0 | -0.529 | 889 | -48.876 | -97.235 | -244.715 | 426 | 262 | 262 | 261 | 262 | 261 | -69.5945 | -35.8689 | -69.3654 | -36.2231 | -69.2756 | -36.3608 | -69.4802 | -36.0461 | -69.2628 | -36.3804 | -69.4929 | -36.0264 | 0 | 9250.894 | 16736.227 | 8.224 | 0.01 | -12.611 | 0 | 1.181 | 4.184 | 4.184 | 0.1259 | 99.8741 | -2.8994 | 1.499 | 2.566 | 2.89 | 2.434 | 4
1 | 0.2 | 0 | 0 | 25 | 35 | -69.25 | -36.4 | -69.7083 | -35.6917 | 0.13183 | Prof4 | 0 | 1 | 1 | 0 | 0 | -2.354 | -0.014 | -0.01 | -0.01 | 133.138 | -0.105 | 9.751 | 0.033 | 0.036 | 0.002 | 0.033 | 0.036 | 0.031 | 0 | 0 | 0 | 0 | 0 | 0 | 0 | 0 | 152.517 | 6.0123e-05 | 88.891 | 88.891 | 88.891 | 88.891 | 88.891 | 46.348 | 26.127 | 4.929 | 83.962 | 88.891 | 13.438 | 13.428 | 0 | 4.79e-07 | 3.44e-07 | 4.86e-07 | 4894.635 | 6460.616 | 0.001 | 0 | 0 | 2686 | 3453.295 | 3452 | 2721 | 784.176 | 2864.1 | 3427 | 1277.114 | 1277.114 | 3452 | 2174.886 | 2174.886 | 2221.947 | 2221.947 | 499.053 | 499.053 | 2721 | 125.987 | 142.784 | 5021.265 | 6592.85 | 117.438 | 126.079 | 142.82 | 141.95 | 5021.265 | 141.93 | 10.958 | 10.958 | 4.627 | 0 | 0 | 0 | 0 | 0 | 0 | 0 | -0.529 | 889 | -48.876 | -96.863 | -244.715 | 426 | 262 | 262 | 261 | 262 | 261 | -69.5945 | -35.8689 | -69.3654 | -36.2231 | -69.2756 | -36.3608 | -69.4802 | -36.0461 | -69.2628 | -36.3804 | -69.4929 | -36.0264 | 0 | 9250.894 | 16632.67 | 8.224 | 0.01 | -12.611 | 0 | 1.181 | 4.184 | 4.184 | 0.13184 | 99.8682 | -2.8794 | 1.499 | 2.566 | 2.89 | 2.434 | 4
1 | 0.2 | 0 | 0 | 25 | 35 | -69.25 | -36.4 | -69.7083 | -35.6917 | 0.13804 | Prof4 | 0 | 1 | 1 | 0 | 0 | -2.314 | -0.014 | -0.01 | -0.01 | 133.138 | -0.105 | 10.05 | 0.033 | 0.036 | 0.002 | 0.033 | 0.036 | 0.031 | 0 | 0 | 0 | 0 | 0 | 0 | 0 | 0 | 152.517 | 6.0495e-05 | 88.891 | 88.891 | 88.891 | 88.891 | 88.891 | 46.348 | 26.127 | 4.929 | 83.962 | 88.891 | 13.349 | 13.339 | 0 | 4.79e-07 | 3.45e-07 | 4.86e-07 | 4960.546 | 6547.419 | 0.001 | 0 | 0 | 2686 | 3453.295 | 3452 | 2721 | 784.176 | 2864.1 | 3427 | 1277.114 | 1277.114 | 3452 | 2174.886 | 2174.886 | 2221.947 | 2221.947 | 499.053 | 499.053 | 2721 | 126.072 | 143.083 | 5087.176 | 6679.653 | 117.438 | 126.16 | 143.119 | 142.079 | 5087.176 | 142.059 | 11 | 11 | 4.649 | 0 | 0 | 0 | 0 | 0 | 0 | 0 | -0.529 | 889 | -48.876 | -96.49 | -244.715 | 426 | 262 | 262 | 261 | 262 | 261 | -69.5945 | -35.8689 | -69.3654 | -36.2231 | -69.2756 | -36.3608 | -69.4802 | -36.0461 | -69.2628 | -36.3804 | -69.4929 | -36.0264 | 0 | 9250.894 | 16530.396 | 8.224 | 0.01 | -12.611 | 0 | 1.181 | 4.184 | 4.184 | 0.13805 | 99.862 | -2.8594 | 1.499 | 2.566 | 2.89 | 2.434 | 4
1 | 0.2 | 0 | 0 | 25 | 35 | -69.25 | -36.4 | -69.7083 | -35.6917 | 0.14454 | Prof4 | 0 | 1 | 1 | 0 | 0 | -2.295 | -0.014 | -0.01 | -0.01 | 133.138 | -0.105 | 10.353 | 0.033 | 0.036 | 0.002 | 0.033 | 0.036 | 0.031 | 0 | 0 | 0 | 0 | 0 | 0 | 0 | 0 | 152.517 | 6.0867e-05 | 88.891 | 88.891 | 88.891 | 88.891 | 88.891 | 46.348 | 26.127 | 4.929 | 83.962 | 88.891 | 13.259 | 13.249 | 0 | 4.79e-07 | 3.45e-07 | 4.86e-07 | 5027.811 | 6636.001 | 0.001 | 0 | 0 | 2686 | 3453.295 | 3452 | 2721 | 784.176 | 2864.1 | 3427 | 1277.114 | 1277.114 | 3452 | 2174.886 | 2174.886 | 2221.947 | 2221.947 | 499.053 | 499.053 | 2721 | 126.137 | 143.385 | 5154.441 | 6768.234 | 117.438 | 126.221 | 143.422 | 142.208 | 5154.441 | 142.188 | 11.041 | 11.041 | 4.671 | 0 | 0 | 0 | 0 | 0 | 0 | 0 | -0.529 | 889 | -48.876 | -96.118 | -244.715 | 426 | 262 | 262 | 261 | 262 | 261 | -69.5945 | -35.8689 | -69.3654 | -36.2231 | -69.2756 | -36.3608 | -69.4802 | -36.0461 | -69.2628 | -36.3804 | -69.4929 | -36.0264 | 0 | 9250.894 | 16429.353 | 8.224 | 0.01 | -12.611 | 0 | 1.181 | 4.184 | 4.184 | 0.14455 | 99.8554 | -2.8393 | 1.499 | 2.566 | 2.89 | 2.434 | 4
1 | 0.2 | 0 | 0 | 25 | 35 | -69.25 | -36.4 | -69.7083 | -35.6917 | 0.15136 | Prof4 | 0 | 1 | 1 | 0 | 0 | -2.275 | -0.014 | -0.01 | -0.01 | 133.138 | -0.105 | 10.66 | 0.033 | 0.036 | 0.002 | 0.033 | 0.036 | 0.031 | 0 | 0 | 0 | 0 | 0 | 0 | 0 | 0 | 152.517 | 6.1239e-05 | 88.891 | 88.891 | 88.891 | 88.891 | 88.891 | 46.348 | 26.127 | 4.929 | 83.962 | 88.891 | 13.169 | 13.16 | 0 | 4.79e-07 | 3.45e-07 | 4.86e-07 | 5096.448 | 6726.384 | 0.001 | 0 | 0 | 2686 | 3453.295 | 3452 | 2721 | 784.176 | 2864.1 | 3427 | 1277.114 | 1277.114 | 3452 | 2174.886 | 2174.886 | 2221.947 | 2221.947 | 499.053 | 499.053 | 2721 | 126.203 | 143.692 | 5223.078 | 6858.618 | 117.438 | 126.282 | 143.728 | 142.337 | 5223.078 | 142.318 | 11.083 | 11.083 | 4.693 | 0 | 0 | 0 | 0 | 0 | 0 | 0 | -0.529 | 889 | -48.876 | -95.746 | -244.715 | 426 | 262 | 262 | 261 | 262 | 261 | -69.5945 | -35.8689 | -69.3654 | -36.2231 | -69.2756 | -36.3608 | -69.4802 | -36.0461 | -69.2628 | -36.3804 | -69.4929 | -36.0264 | 0 | 9250.894 | 16329.546 | 8.224 | 0.01 | -12.611 | 0 | 1.181 | 4.184 | 4.184 | 0.15137 | 99.8486 | -2.8193 | 1.499 | 2.566 | 2.89 | 2.434 | 4
1 | 0.2 | 0 | 0 | 25 | 35 | -69.25 | -36.4 | -69.7083 | -35.6917 | 0.15849 | Prof4 | 0 | 1 | 1 | 0 | 0 | -2.256 | -0.014 | -0.01 | -0.01 | 133.138 | -0.105 | 10.97 | 0.033 | 0.036 | 0.002 | 0.033 | 0.036 | 0.031 | 0 | 0 | 0 | 0 | 0 | 0 | 0 | 0 | 152.517 | 6.1611e-05 | 88.891 | 88.891 | 88.891 | 88.891 | 88.891 | 46.348 | 26.127 | 4.929 | 83.962 | 88.891 | 13.08 | 13.071 | 0 | 4.79e-07 | 3.45e-07 | 4.86e-07 | 5166.499 | 6818.627 | 0.001 | 0 | 0 | 2686 | 3453.295 | 3452 | 2721 | 784.176 | 2864.1 | 3427 | 1277.114 | 1277.114 | 3452 | 2174.886 | 2174.886 | 2221.947 | 2221.947 | 499.053 | 499.053 | 2721 | 126.268 | 144.002 | 5293.129 | 6950.86 | 117.438 | 126.343 | 144.038 | 142.467 | 5293.129 | 142.448 | 11.124 | 11.124 | 4.714 | 0 | 0 | 0 | 0 | 0 | 0 | 0 | -0.529 | 889 | -48.876 | -95.374 | -244.715 | 426 | 262 | 262 | 261 | 262 | 261 | -69.5945 | -35.8689 | -69.3654 | -36.2231 | -69.2756 | -36.3608 | -69.4802 | -36.0461 | -69.2628 | -36.3804 | -69.4929 | -36.0264 | 0 | 9250.894 | 16230.945 | 8.224 | 0.01 | -12.611 | 0 | 1.181 | 4.184 | 4.184 | 0.1585 | 99.8415 | -2.7993 | 1.499 | 2.566 | 2.89 | 2.434 | 4
1 | 0.2 | 0 | 0 | 25 | 35 | -69.25 | -36.4 | -69.7083 | -35.6917 | 0.16596 | Prof4 | 0 | 1 | 1 | 0 | 0 | -2.236 | -0.014 | -0.01 | -0.01 | 133.138 | -0.105 | 11.283 | 0.033 | 0.036 | 0.002 | 0.033 | 0.036 | 0.031 | 0 | 0 | 0 | 0 | 0 | 0 | 0 | 0 | 152.517 | 6.1983e-05 | 88.891 | 88.891 | 88.891 | 88.891 | 88.891 | 46.348 | 26.127 | 4.929 | 83.962 | 88.891 | 12.99 | 12.981 | 0 | 4.79e-07 | 3.45e-07 | 4.86e-07 | 5238.013 | 6912.79 | 0.001 | 0 | 0 | 2686 | 3453.295 | 3452 | 2721 | 784.176 | 2864.1 | 3427 | 1277.114 | 1277.114 | 3452 | 2174.886 | 2174.886 | 2221.947 | 2221.947 | 499.053 | 499.053 | 2721 | 126.333 | 144.316 | 5364.643 | 7045.024 | 117.438 | 126.403 | 144.352 | 142.597 | 5364.643 | 142.578 | 11.166 | 11.166 | 4.736 | 0 | 0 | 0 | 0 | 0 | 0 | 0 | -0.529 | 889 | -48.876 | -95.002 | -244.715 | 426 | 262 | 262 | 261 | 262 | 261 | -69.5945 | -35.8689 | -69.3654 | -36.2231 | -69.2756 | -36.3608 | -69.4802 | -36.0461 | -69.2628 | -36.3804 | -69.4929 | -36.0264 | 0 | 9250.894 | 16133.516 | 8.224 | 0.01 | -12.611 | 0 | 1.181 | 4.184 | 4.184 | 0.16597 | 99.834 | -2.7793 | 1.499 | 2.566 | 2.89 | 2.434 | 4
1 | 0.2 | 0 | 0 | 25 | 35 | -69.25 | -36.4 | -69.7083 | -35.6917 | 0.17378 | Prof4 | 0 | 1 | 1 | 0 | 0 | -2.217 | -0.014 | -0.01 | -0.01 | 133.138 | -0.105 | 11.601 | 0.033 | 0.036 | 0.002 | 0.033 | 0.036 | 0.031 | 0 | 0 | 0 | 0 | 0 | 0 | 0 | 0 | 152.517 | 6.2355e-05 | 88.891 | 88.891 | 88.891 | 88.891 | 88.891 | 46.348 | 26.127 | 4.929 | 83.962 | 88.891 | 12.901 | 12.892 | 0 | 4.8e-07 | 3.45e-07 | 4.86e-07 | 5311.012 | 7008.905 | 0.001 | 0 | 0 | 2686 | 3453.295 | 3452 | 2721 | 784.176 | 2864.1 | 3427 | 1277.114 | 1277.114 | 3452 | 2174.886 | 2174.886 | 2221.947 | 2221.947 | 499.053 | 499.053 | 2721 | 126.398 | 144.633 | 5437.642 | 7141.139 | 117.438 | 126.464 | 144.67 | 142.728 | 5437.642 | 142.709 | 11.207 | 11.207 | 4.758 | 0 | 0 | 0 | 0 | 0 | 0 | 0 | -0.529 | 889 | -48.876 | -94.63 | -244.715 | 426 | 262 | 262 | 261 | 262 | 261 | -69.5945 | -35.8689 | -69.3654 | -36.2231 | -69.2756 | -36.3608 | -69.4802 | -36.0461 | -69.2628 | -36.3804 | -69.4929 | -36.0264 | 0 | 9250.894 | 16037.262 | 8.224 | 0.01 | -12.611 | 0 | 1.181 | 4.184 | 4.184 | 0.17379 | 99.8262 | -2.7592 | 1.499 | 2.566 | 2.89 | 2.434 | 4
1 | 0.2 | 0 | 0 | 25 | 35 | -69.25 | -36.4 | -69.7083 | -35.6917 | 0.18197 | Prof4 | 0 | 1 | 1 | 0 | 0 | -2.178 | -0.014 | -0.01 | -0.01 | 133.138 | -0.105 | 11.922 | 0.033 | 0.036 | 0.002 | 0.033 | 0.036 | 0.031 | 0 | 0 | 0 | 0 | 0 | 0 | 0 | 0 | 152.517 | 6.2727e-05 | 88.891 | 88.891 | 88.891 | 88.891 | 88.891 | 46.348 | 26.127 | 4.929 | 83.962 | 88.891 | 12.811 | 12.803 | 0 | 4.8e-07 | 3.45e-07 | 4.86e-07 | 5385.552 | 7107.044 | 0.001 | 0 | 0 | 2686 | 3453.295 | 3452 | 2721 | 784.176 | 2864.1 | 3427 | 1277.114 | 1277.114 | 3452 | 2174.886 | 2174.886 | 2221.947 | 2221.947 | 499.053 | 499.053 | 2721 | 126.482 | 144.955 | 5512.182 | 7239.278 | 117.438 | 126.545 | 144.991 | 142.859 | 5512.182 | 142.84 | 11.248 | 11.248 | 4.78 | 0 | 0 | 0 | 0 | 0 | 0 | 0 | -0.529 | 889 | -48.876 | -94.258 | -244.715 | 426 | 262 | 262 | 261 | 262 | 261 | -69.5945 | -35.8689 | -69.3654 | -36.2231 | -69.2756 | -36.3608 | -69.4802 | -36.0461 | -69.2628 | -36.3804 | -69.4929 | -36.0264 | 0 | 9250.894 | 15942.146 | 8.224 | 0.01 | -12.611 | 0 | 1.181 | 4.184 | 4.184 | 0.18198 | 99.818 | -2.7392 | 1.499 | 2.566 | 2.89 | 2.434 | 4
1 | 0.2 | 0 | 0 | 25 | 35 | -69.25 | -36.4 | -69.7083 | -35.6917 | 0.19055 | Prof4 | 0 | 1 | 1 | 0 | 0 | -2.158 | -0.014 | -0.01 | -0.01 | 133.138 | -0.105 | 12.248 | 0.033 | 0.036 | 0.002 | 0.033 | 0.036 | 0.031 | 0 | 0 | 0 | 0 | 0 | 0 | 0 | 0 | 152.517 | 6.3099e-05 | 88.891 | 88.891 | 88.891 | 88.891 | 88.891 | 46.348 | 26.127 | 4.929 | 83.962 | 88.891 | 12.721 | 12.713 | 0 | 4.8e-07 | 3.45e-07 | 4.86e-07 | 5461.672 | 7207.26 | 0.001 | 0 | 0 | 2686 | 3453.295 | 3452 | 2721 | 784.176 | 2864.1 | 3427 | 1277.114 | 1277.114 | 3452 | 2174.886 | 2174.886 | 2221.947 | 2221.947 | 499.053 | 499.053 | 2721 | 126.546 | 145.28 | 5588.302 | 7339.493 | 117.438 | 126.605 | 145.316 | 142.991 | 5588.302 | 142.971 | 11.289 | 11.289 | 4.802 | 0 | 0 | 0 | 0 | 0 | 0 | 0 | -0.529 | 889 | -48.876 | -93.886 | -244.715 | 426 | 262 | 262 | 261 | 262 | 261 | -69.5945 | -35.8689 | -69.3654 | -36.2231 | -69.2756 | -36.3608 | -69.4802 | -36.0461 | -69.2628 | -36.3804 | -69.4929 | -36.0264 | 0 | 9250.894 | 15848.15 | 8.224 | 0.01 | -12.611 | 0 | 1.181 | 4.184 | 4.184 | 0.19056 | 99.8094 | -2.7191 | 1.499 | 2.566 | 2.89 | 2.434 | 4
1 | 0.2 | 0 | 0 | 25 | 35 | -69.25 | -36.4 | -69.7083 | -35.6917 | 0.19953 | Prof4 | 0 | 1 | 1 | 0 | 0 | -2.139 | -0.014 | -0.01 | -0.01 | 133.138 | -0.105 | 12.577 | 0.033 | 0.036 | 0.002 | 0.033 | 0.036 | 0.031 | 0 | 0 | 0 | 0 | 0 | 0 | 0 | 0 | 152.517 | 6.3471e-05 | 88.891 | 88.891 | 88.891 | 88.891 | 88.891 | 46.348 | 26.127 | 4.929 | 83.962 | 88.891 | 12.632 | 12.624 | 0 | 4.8e-07 | 3.45e-07 | 4.86e-07 | 5539.417 | 7309.608 | 0.001 | 0 | 0 | 2686 | 3453.295 | 3452 | 2721 | 784.176 | 2864.1 | 3427 | 1277.114 | 1277.114 | 3452 | 2174.886 | 2174.886 | 2221.947 | 2221.947 | 499.053 | 499.053 | 2721 | 126.61 | 145.609 | 5666.047 | 7441.841 | 117.438 | 126.666 | 145.646 | 143.123 | 5666.047 | 143.103 | 11.331 | 11.331 | 4.824 | 0 | 0 | 0 | 0 | 0 | 0 | 0 | -0.529 | 889 | -48.876 | -93.513 | -244.715 | 426 | 262 | 262 | 261 | 262 | 261 | -69.5945 | -35.8689 | -69.3654 | -36.2231 | -69.2756 | -36.3608 | -69.4802 | -36.0461 | -69.2628 | -36.3804 | -69.4929 | -36.0264 | 0 | 9250.894 | 15755.258 | 8.224 | 0.01 | -12.611 | 0 | 1.181 | 4.184 | 4.184 | 0.19954 | 99.8005 | -2.6991 | 1.499 | 2.566 | 2.89 | 2.434 | 4
1 | 0.2 | 0 | 0 | 25 | 35 | -69.25 | -36.4 | -69.7083 | -35.6917 | 0.20893 | Prof4 | 0 | 1 | 1 | 0 | 0 | -2.119 | -0.014 | -0.01 | -0.01 | 133.138 | -0.105 | 12.91 | 0.033 | 0.036 | 0.002 | 0.033 | 0.036 | 0.031 | 0 | 0 | 0 | 0 | 0 | 0 | 0 | 0 | 152.517 | 6.3843e-05 | 88.891 | 88.891 | 88.891 | 88.891 | 88.891 | 46.348 | 26.127 | 4.929 | 83.962 | 88.891 | 12.542 | 12.535 | 0 | 4.8e-07 | 3.45e-07 | 4.86e-07 | 5618.84 | 7414.161 | 0.001 | 0 | 0 | 2686 | 3453.295 | 3452 | 2721 | 784.176 | 2864.1 | 3427 | 1277.114 | 1277.114 | 3452 | 2174.886 | 2174.886 | 2221.947 | 2221.947 | 499.053 | 499.053 | 2721 | 126.674 | 145.943 | 5745.47 | 7546.394 | 117.438 | 126.727 | 145.979 | 143.255 | 5745.47 | 143.235 | 11.372 | 11.372 | 4.846 | 0 | 0 | 0 | 0 | 0 | 0 | 0 | -0.529 | 889 | -48.876 | -93.141 | -244.715 | 426 | 262 | 262 | 261 | 262 | 261 | -69.5945 | -35.8689 | -69.3654 | -36.2231 | -69.2756 | -36.3608 | -69.4802 | -36.0461 | -69.2628 | -36.3804 | -69.4929 | -36.0264 | 0 | 9250.894 | 15663.441 | 8.224 | 0.01 | -12.611 | 0 | 1.181 | 4.184 | 4.184 | 0.20894 | 99.7911 | -2.6791 | 1.499 | 2.566 | 2.89 | 2.434 | 4
1 | 0.2 | 0 | 0 | 25 | 35 | -69.25 | -36.4 | -69.7083 | -35.6917 | 0.21878 | Prof4 | 0 | 1 | 1 | 0 | 0 | -2.1 | -0.014 | -0.01 | -0.01 | 133.138 | -0.105 | 13.248 | 0.033 | 0.036 | 0.002 | 0.033 | 0.036 | 0.031 | 0 | 0 | 0 | 0 | 0 | 0 | 0 | 0 | 152.517 | 6.4215e-05 | 88.891 | 88.891 | 88.891 | 88.891 | 88.891 | 46.348 | 26.127 | 4.929 | 83.962 | 88.891 | 12.453 | 12.445 | 0 | 4.8e-07 | 3.45e-07 | 4.87e-07 | 5699.974 | 7520.96 | 0.001 | 0 | 0 | 2686 | 3453.295 | 3452 | 2721 | 784.176 | 2864.1 | 3427 | 1277.114 | 1277.114 | 3452 | 2174.886 | 2174.886 | 2221.947 | 2221.947 | 499.053 | 499.053 | 2721 | 126.738 | 146.28 | 5826.604 | 7653.194 | 117.438 | 126.787 | 146.316 | 143.388 | 5826.604 | 143.368 | 11.413 | 11.413 | 4.868 | 0 | 0 | 0 | 0 | 0 | 0 | 0 | -0.529 | 889 | -48.876 | -92.769 | -244.715 | 426 | 262 | 262 | 261 | 262 | 261 | -69.5945 | -35.8689 | -69.3654 | -36.2231 | -69.2756 | -36.3608 | -69.4802 | -36.0461 | -69.2628 | -36.3804 | -69.4929 | -36.0264 | 0 | 9250.894 | 15572.698 | 8.224 | 0.01 | -12.611 | 0 | 1.181 | 4.184 | 4.184 | 0.21879 | 99.7812 | -2.659 | 1.499 | 2.566 | 2.89 | 2.434 | 4
1 | 0.2 | 0 | 0 | 25 | 35 | -69.25 | -36.4 | -69.7083 | -35.6917 | 0.22909 | Prof4 | 0 | 1 | 1 | 0 | 0 | -2.08 | -0.014 | -0.01 | -0.01 | 133.138 | -0.105 | 13.589 | 0.033 | 0.036 | 0.002 | 0.033 | 0.036 | 0.031 | 0 | 0 | 0 | 0 | 0 | 0 | 0 | 0 | 152.517 | 6.4587e-05 | 88.891 | 88.891 | 88.891 | 88.891 | 88.891 | 46.348 | 26.127 | 4.929 | 83.962 | 88.891 | 12.363 | 12.356 | 0 | 4.8e-07 | 3.45e-07 | 4.87e-07 | 5782.886 | 7630.094 | 0.001 | 0 | 0 | 2686 | 3453.295 | 3452 | 2721 | 784.176 | 2864.1 | 3427 | 1277.114 | 1277.114 | 3452 | 2174.886 | 2174.886 | 2221.947 | 2221.947 | 499.053 | 499.053 | 2721 | 126.802 | 146.621 | 5909.516 | 7762.328 | 117.438 | 126.848 | 146.658 | 143.521 | 5909.516 | 143.501 | 11.454 | 11.454 | 4.89 | 0 | 0 | 0 | 0 | 0 | 0 | 0 | -0.529 | 889 | -48.876 | -92.397 | -244.715 | 426 | 262 | 262 | 261 | 262 | 261 | -69.5945 | -35.8689 | -69.3654 | -36.2231 | -69.2756 | -36.3608 | -69.4802 | -36.0461 | -69.2628 | -36.3804 | -69.4929 | -36.0264 | 0 | 9250.894 | 15482.992 | 8.224 | 0.01 | -12.611 | 0 | 1.181 | 4.184 | 4.184 | 0.2291 | 99.7709 | -2.639 | 1.499 | 2.566 | 2.89 | 2.434 | 4
1 | 0.2 | 0 | 0 | 25 | 35 | -69.25 | -36.4 | -69.7083 | -35.6917 | 0.23988 | Prof4 | 0 | 1 | 1 | 0 | 0 | -2.041 | -0.014 | -0.01 | -0.01 | 133.138 | -0.105 | 13.935 | 0.033 | 0.036 | 0.002 | 0.033 | 0.036 | 0.031 | 0 | 0 | 0 | 0 | 0 | 0 | 0 | 0 | 152.517 | 6.4959e-05 | 88.891 | 88.891 | 88.891 | 88.891 | 88.891 | 46.348 | 26.127 | 4.929 | 83.962 | 88.891 | 12.273 | 12.267 | 0 | 4.8e-07 | 3.45e-07 | 4.87e-07 | 5867.614 | 7741.612 | 0.001 | 0 | 0 | 2686 | 3453.295 | 3452 | 2721 | 784.176 | 2864.1 | 3427 | 1277.114 | 1277.114 | 3452 | 2174.886 | 2174.886 | 2221.947 | 2221.947 | 499.053 | 499.053 | 2721 | 126.884 | 146.967 | 5994.244 | 7873.845 | 117.438 | 126.928 | 147.003 | 143.654 | 5994.244 | 143.635 | 11.495 | 11.495 | 4.912 | 0 | 0 | 0 | 0 | 0 | 0 | 0 | -0.529 | 889 | -48.876 | -92.025 | -244.715 | 426 | 262 | 262 | 261 | 262 | 261 | -69.5945 | -35.8689 | -69.3654 | -36.2231 | -69.2756 | -36.3608 | -69.4802 | -36.0461 | -69.2628 | -36.3804 | -69.4929 | -36.0264 | 0 | 9250.894 | 15394.322 | 8.224 | 0.01 | -12.611 | 0 | 1.181 | 4.184 | 4.184 | 0.23989 | 99.7601 | -2.6189 | 1.499 | 2.566 | 2.89 | 2.434 | 4
1 | 0.2 | 0 | 0 | 25 | 35 | -69.25 | -36.4 | -69.7083 | -35.6917 | 0.25119 | Prof4 | 0 | 1 | 1 | 0 | 0 | -2.021 | -0.014 | -0.01 | -0.01 | 133.138 | -0.105 | 14.285 | 0.033 | 0.036 | 0.002 | 0.033 | 0.036 | 0.031 | 0 | 0 | 0 | 0 | 0 | 0 | 0 | 0 | 152.517 | 6.5331e-05 | 88.891 | 88.891 | 88.891 | 88.891 | 88.891 | 46.348 | 26.127 | 4.929 | 83.962 | 88.891 | 12.184 | 12.177 | 0 | 4.8e-07 | 3.45e-07 | 4.87e-07 | 5954.226 | 7855.604 | 0.001 | 0 | 0 | 2686 | 3453.295 | 3452 | 2721 | 784.176 | 2864.1 | 3427 | 1277.114 | 1277.114 | 3452 | 2174.886 | 2174.886 | 2221.947 | 2221.947 | 499.053 | 499.053 | 2721 | 126.948 | 147.317 | 6080.856 | 7987.838 | 117.438 | 126.988 | 147.353 | 143.788 | 6080.856 | 143.769 | 11.536 | 11.536 | 4.934 | 0 | 0 | 0 | 0 | 0 | 0 | 0 | -0.529 | 889 | -48.876 | -91.653 | -244.715 | 426 | 262 | 262 | 262 | 262 | 262 | -69.5945 | -35.8689 | -69.3654 | -36.2231 | -69.2756 | -36.3608 | -69.4802 | -36.0461 | -69.2628 | -36.3804 | -69.4929 | -36.0264 | 0 | 9250.894 | 15306.651 | 8.224 | 0.01 | -12.611 | 0 | 1.181 | 4.184 | 4.184 | 0.2512 | 99.7488 | -2.5989 | 1.499 | 2.566 | 2.89 | 2.434 | 4
1 | 0.2 | 0 | 0 | 25 | 35 | -69.25 | -36.4 | -69.7083 | -35.6917 | 0.26303 | Prof4 | 0 | 1 | 1 | 0 | 0 | -2.002 | -0.014 | -0.01 | -0.01 | 133.138 | -0.105 | 14.639 | 0.033 | 0.036 | 0.002 | 0.033 | 0.036 | 0.031 | 0 | 0 | 0 | 0 | 0 | 0 | 0 | 0 | 152.517 | 6.5703e-05 | 88.891 | 88.891 | 88.891 | 88.891 | 88.891 | 46.348 | 26.127 | 4.929 | 83.962 | 88.891 | 12.094 | 12.088 | 0 | 4.81e-07 | 3.46e-07 | 4.87e-07 | 6042.764 | 7972.125 | 0.001 | 0 | 0 | 2686 | 3453.295 | 3452 | 2721 | 784.176 | 2864.1 | 3427 | 1277.114 | 1277.114 | 3452 | 2174.886 | 2174.886 | 2221.947 | 2221.947 | 499.053 | 499.053 | 2721 | 127.011 | 147.671 | 6169.394 | 8104.359 | 117.438 | 127.049 | 147.707 | 143.922 | 6169.394 | 143.903 | 11.577 | 11.577 | 4.956 | 0 | 0 | 0 | 0 | 0 | 0 | 0 | -0.529 | 889 | -48.876 | -91.281 | -244.715 | 426 | 262 | 262 | 262 | 262 | 262 | -69.5945 | -35.8689 | -69.3654 | -36.2231 | -69.2756 | -36.3608 | -69.4802 | -36.0461 | -69.2628 | -36.3804 | -69.4929 | -36.0264 | 0 | 9250.894 | 15219.98 | 8.224 | 0.01 | -12.611 | 0 | 1.181 | 4.184 | 4.184 | 0.26304 | 99.737 | -2.5788 | 1.499 | 2.566 | 2.89 | 2.434 | 4
1 | 0.2 | 0 | 0 | 25 | 35 | -69.25 | -36.4 | -69.7083 | -35.6917 | 0.27542 | Prof4 | 0 | 1 | 1 | 0 | 0 | -1.982 | -0.014 | -0.01 | -0.01 | 133.138 | -0.105 | 14.997 | 0.033 | 0.036 | 0.002 | 0.033 | 0.036 | 0.031 | 0 | 0 | 0 | 0 | 0 | 0 | 0 | 0 | 152.517 | 6.6075e-05 | 88.891 | 88.891 | 88.891 | 88.891 | 88.891 | 46.348 | 26.127 | 4.929 | 83.962 | 88.891 | 12.005 | 11.999 | 0 | 4.81e-07 | 3.46e-07 | 4.87e-07 | 6133.293 | 8091.259 | 0.001 | 0 | 0 | 2686 | 3453.295 | 3452 | 2721 | 784.176 | 2864.1 | 3427 | 1277.114 | 1277.114 | 3452 | 2174.886 | 2174.886 | 2221.947 | 2221.947 | 499.053 | 499.053 | 2721 | 127.074 | 148.029 | 6259.923 | 8223.493 | 117.438 | 127.109 | 148.066 | 144.057 | 6259.923 | 144.038 | 11.617 | 11.617 | 4.977 | 0 | 0 | 0 | 0 | 0 | 0 | 0 | -0.529 | 889 | -48.876 | -90.909 | -244.715 | 426 | 262 | 262 | 262 | 262 | 262 | -69.5945 | -35.8689 | -69.3654 | -36.2231 | -69.2756 | -36.3608 | -69.4802 | -36.0461 | -69.2628 | -36.3804 | -69.4929 | -36.0264 | 0 | 9250.894 | 15134.284 | 8.224 | 0.01 | -12.611 | 0 | 1.181 | 4.184 | 4.184 | 0.27543 | 99.7246 | -2.5588 | 1.499 | 2.566 | 2.89 | 2.434 | 4
1 | 0.2 | 0 | 0 | 25 | 35 | -69.25 | -36.4 | -69.7083 | -35.6917 | 0.2884 | Prof4 | 0 | 1 | 1 | 0 | 0 | -1.963 | -0.014 | -0.01 | -0.01 | 133.138 | -0.105 | 15.36 | 0.033 | 0.036 | 0.002 | 0.033 | 0.036 | 0.031 | 0 | 0 | 0 | 0 | 0 | 0 | 0 | 0 | 152.517 | 6.6447e-05 | 88.891 | 88.891 | 88.891 | 88.891 | 88.891 | 46.348 | 26.127 | 4.929 | 83.962 | 88.891 | 11.915 | 11.91 | 0 | 4.81e-07 | 3.46e-07 | 4.87e-07 | 6225.87 | 8213.082 | 0.001 | 0 | 0 | 2686 | 3453.295 | 3452 | 2721 | 784.176 | 2864.1 | 3427 | 1277.114 | 1277.114 | 3452 | 2174.886 | 2174.886 | 2221.947 | 2221.947 | 499.053 | 499.053 | 2721 | 127.136 | 148.392 | 6352.5 | 8345.316 | 117.438 | 127.17 | 148.429 | 144.193 | 6352.5 | 144.173 | 11.658 | 11.658 | 4.999 | 0 | 0 | 0 | 0 | 0 | 0 | 0 | -0.529 | 889 | -48.876 | -90.536 | -244.715 | 426 | 262 | 262 | 262 | 262 | 262 | -69.5945 | -35.8689 | -69.3654 | -36.2231 | -69.2756 | -36.3608 | -69.4802 | -36.0461 | -69.2628 | -36.3804 | -69.4929 | -36.0264 | 0 | 9250.894 | 15049.548 | 8.224 | 0.01 | -12.611 | 0 | 1.181 | 4.184 | 4.184 | 0.28841 | 99.7116 | -2.5387 | 1.499 | 2.566 | 2.89 | 2.434 | 4
1 | 0.2 | 0 | 0 | 25 | 35 | -69.25 | -36.4 | -69.7083 | -35.6917 | 0.302 | Prof4 | 0 | 1 | 1 | 0 | 0 | -1.943 | -0.014 | -0.01 | -0.01 | 133.138 | -0.105 | 15.727 | 0.033 | 0.036 | 0.002 | 0.033 | 0.036 | 0.031 | 0 | 0 | 0 | 0 | 0 | 0 | 0 | 0 | 152.517 | 6.6819e-05 | 88.891 | 88.891 | 88.891 | 88.891 | 88.891 | 46.348 | 26.127 | 4.929 | 83.962 | 88.891 | 11.826 | 11.82 | 0 | 4.81e-07 | 3.46e-07 | 4.87e-07 | 6320.561 | 8337.68 | 0.001 | 0 | 0 | 2686 | 3453.295 | 3452 | 2721 | 784.176 | 2864.1 | 3427 | 1277.114 | 1277.114 | 3452 | 2174.886 | 2174.886 | 2221.947 | 2221.947 | 499.053 | 499.053 | 2721 | 127.199 | 148.76 | 6447.191 | 8469.914 | 117.438 | 127.23 | 148.796 | 144.328 | 6447.191 | 144.309 | 11.699 | 11.699 | 5.021 | 0 | 0 | 0 | 0 | 0 | 0 | 0 | -0.529 | 889 | -48.876 | -90.164 | -244.715 | 426 | 262 | 262 | 262 | 262 | 262 | -69.5945 | -35.8689 | -69.3654 | -36.2231 | -69.2756 | -36.3608 | -69.4802 | -36.0461 | -69.2628 | -36.3804 | -69.4929 | -36.0264 | 0 | 9250.894 | 14965.754 | 8.224 | 0.01 | -12.611 | 0 | 1.181 | 4.184 | 4.184 | 0.30201 | 99.698 | -2.5187 | 1.499 | 2.566 | 2.89 | 2.434 | 4
1 | 0.2 | 0 | 0 | 25 | 35 | -69.25 | -36.4 | -69.7083 | -35.6917 | 0.31623 | Prof4 | 0 | 1 | 1 | 0 | 0 | -1.924 | -0.014 | -0.01 | -0.01 | 133.138 | -0.105 | 16.099 | 0.033 | 0.036 | 0.002 | 0.033 | 0.036 | 0.031 | 0 | 0 | 0 | 0 | 0 | 0 | 0 | 0 | 152.517 | 6.7191e-05 | 88.891 | 88.891 | 88.891 | 88.891 | 88.891 | 46.348 | 26.127 | 4.929 | 83.962 | 88.891 | 11.736 | 11.731 | 0 | 4.81e-07 | 3.46e-07 | 4.88e-07 | 6417.432 | 8465.139 | 0.001 | 0 | 0 | 2686 | 3453.295 | 3452 | 2721 | 784.176 | 2864.1 | 3427 | 1277.114 | 1277.114 | 3452 | 2174.886 | 2174.886 | 2221.947 | 2221.947 | 499.053 | 499.053 | 2721 | 127.261 | 149.131 | 6544.062 | 8597.372 | 117.438 | 127.29 | 149.168 | 144.464 | 6544.062 | 144.445 | 11.74 | 11.74 | 5.044 | 0 | 0 | 0 | 0 | 0 | 0 | 0 | -0.529 | 889 | -48.876 | -89.792 | -244.715 | 426 | 262 | 262 | 262 | 262 | 262 | -69.5945 | -35.8689 | -69.3654 | -36.2231 | -69.2756 | -36.3608 | -69.4802 | -36.0461 | -69.2628 | -36.3804 | -69.4929 | -36.0264 | 0 | 9250.894 | 14882.886 | 8.224 | 0.01 | -12.611 | 0 | 1.181 | 4.184 | 4.184 | 0.31624 | 99.6838 | -2.4986 | 1.499 | 2.566 | 2.89 | 2.434 | 4
1 | 0.2 | 0 | 0 | 25 | 35 | -69.25 | -36.4 | -69.7083 | -35.6917 | 0.33113 | Prof4 | 0 | 1 | 1 | 0 | 0 | -1.904 | -0.014 | -0.01 | -0.01 | 133.138 | -0.105 | 16.476 | 0.033 | 0.036 | 0.002 | 0.033 | 0.036 | 0.031 | 0 | 0 | 0 | 0 | 0 | 0 | 0 | 0 | 152.517 | 6.7563e-05 | 88.891 | 88.891 | 88.891 | 88.891 | 88.891 | 46.348 | 26.127 | 4.929 | 83.962 | 88.891 | 11.646 | 11.642 | 0 | 4.81e-07 | 3.46e-07 | 4.88e-07 | 6516.543 | 8595.536 | 0.001 | 0 | 0 | 2686 | 3453.295 | 3452 | 2721 | 784.176 | 2864.1 | 3427 | 1277.114 | 1277.114 | 3452 | 2174.886 | 2174.886 | 2221.947 | 2221.947 | 499.053 | 499.053 | 2721 | 127.323 | 149.508 | 6643.173 | 8727.77 | 117.438 | 127.35 | 149.544 | 144.601 | 6643.173 | 144.582 | 11.78 | 11.78 | 5.066 | 0 | 0 | 0 | 0 | 0 | 0 | 0 | -0.529 | 889 | -48.876 | -89.42 | -244.715 | 426 | 262 | 262 | 262 | 262 | 262 | -69.5945 | -35.8689 | -69.3654 | -36.2231 | -69.2756 | -36.3608 | -69.4802 | -36.0461 | -69.2628 | -36.3804 | -69.4929 | -36.0264 | 0 | 9250.894 | 14800.935 | 8.224 | 0.01 | -12.611 | 0 | 1.181 | 4.184 | 4.184 | 0.33114 | 99.6689 | -2.4785 | 1.499 | 2.566 | 2.89 | 2.434 | 4
1 | 0.2 | 0 | 0 | 25 | 35 | -69.25 | -36.4 | -69.7083 | -35.6917 | 0.34674 | Prof4 | 0 | 1 | 1 | 0 | 0 | -1.885 | -0.014 | -0.01 | -0.01 | 133.138 | -0.105 | 16.857 | 0.033 | 0.036 | 0.002 | 0.033 | 0.036 | 0.031 | 0 | 0 | 0 | 0 | 0 | 0 | 0 | 0 | 152.517 | 6.7935e-05 | 88.891 | 88.891 | 88.891 | 88.891 | 88.891 | 46.348 | 26.127 | 4.929 | 83.962 | 88.891 | 11.557 | 11.552 | 0 | 4.81e-07 | 3.46e-07 | 4.88e-07 | 6617.971 | 8728.975 | 0.001 | 0 | 0 | 2686 | 3453.295 | 3452 | 2721 | 784.176 | 2864.1 | 3427 | 1277.114 | 1277.114 | 3452 | 2174.886 | 2174.886 | 2221.947 | 2221.947 | 499.053 | 499.053 | 2721 | 127.385 | 149.889 | 6744.601 | 8861.209 | 117.438 | 127.41 | 149.925 | 144.738 | 6744.601 | 144.719 | 11.821 | 11.821 | 5.088 | 0 | 0 | 0 | 0 | 0 | 0 | 0 | -0.529 | 889 | -48.876 | -89.048 | -244.715 | 426 | 262 | 262 | 262 | 262 | 262 | -69.5945 | -35.8689 | -69.3654 | -36.2231 | -69.2756 | -36.3608 | -69.4802 | -36.0461 | -69.2628 | -36.3804 | -69.4929 | -36.0264 | 0 | 9250.894 | 14719.877 | 8.224 | 0.01 | -12.611 | 0 | 1.181 | 4.184 | 4.184 | 0.34675 | 99.6533 | -2.4585 | 1.499 | 2.566 | 2.89 | 2.434 | 4
1 | 0.2 | 0 | 0 | 25 | 35 | -69.25 | -36.4 | -69.7083 | -35.6917 | 0.36308 | Prof4 | 0 | 1 | 1 | 0 | 0 | -1.865 | -0.014 | -0.01 | -0.01 | 133.138 | -0.105 | 17.242 | 0.033 | 0.036 | 0.002 | 0.033 | 0.036 | 0.031 | 0 | 0 | 0 | 0 | 0 | 0 | 0 | 0 | 152.517 | 6.8307e-05 | 88.891 | 88.891 | 88.891 | 88.891 | 88.891 | 46.348 | 26.127 | 4.929 | 83.962 | 88.891 | 11.467 | 11.463 | 0 | 4.82e-07 | 3.46e-07 | 4.88e-07 | 6721.783 | 8865.542 | 0.001 | 0 | 0 | 2686 | 3453.295 | 3452 | 2721 | 784.176 | 2864.1 | 3427 | 1277.114 | 1277.114 | 3452 | 2174.886 | 2174.886 | 2221.947 | 2221.947 | 499.053 | 499.053 | 2721 | 127.447 | 150.274 | 6848.413 | 8997.776 | 117.438 | 127.47 | 150.311 | 144.876 | 6848.413 | 144.856 | 11.862 | 11.862 | 5.11 | 0 | 0 | 0 | 0 | 0 | 0 | 0 | -0.529 | 889 | -48.876 | -88.676 | -244.715 | 426 | 262 | 262 | 262 | 262 | 262 | -69.5945 | -35.8689 | -69.3654 | -36.2231 | -69.2756 | -36.3608 | -69.4802 | -36.0461 | -69.2628 | -36.3804 | -69.4929 | -36.0264 | 0 | 9250.894 | 14639.705 | 8.224 | 0.01 | -12.611 | 0 | 1.181 | 4.184 | 4.184 | 0.36309 | 99.6369 | -2.4384 | 1.499 | 2.566 | 2.89 | 2.434 | 4
1 | 0.2 | 0 | 0 | 25 | 35 | -69.25 | -36.4 | -69.7083 | -35.6917 | 0.38019 | Prof4 | 0 | 1 | 1 | 0 | 0 | -1.846 | -0.014 | -0.01 | -0.01 | 133.138 | -0.105 | 17.633 | 0.033 | 0.036 | 0.002 | 0.033 | 0.036 | 0.031 | 0 | 0 | 0 | 0 | 0 | 0 | 0 | 0 | 152.517 | 6.8679e-05 | 88.891 | 88.891 | 88.891 | 88.891 | 88.891 | 46.348 | 26.127 | 4.929 | 83.962 | 88.891 | 11.378 | 11.374 | 0 | 4.82e-07 | 3.47e-07 | 4.88e-07 | 6828.056 | 9005.339 | 0.001 | 0 | 0 | 2686 | 3453.295 | 3452 | 2721 | 784.176 | 2864.1 | 3427 | 1277.114 | 1277.114 | 3452 | 2174.886 | 2174.886 | 2221.947 | 2221.947 | 499.053 | 499.053 | 2721 | 127.509 | 150.665 | 6954.686 | 9137.573 | 117.438 | 127.531 | 150.701 | 145.014 | 6954.686 | 144.994 | 11.902 | 11.902 | 5.132 | 0 | 0 | 0 | 0 | 0 | 0 | 0 | -0.529 | 889 | -48.876 | -88.304 | -244.715 | 426 | 262 | 262 | 262 | 262 | 262 | -69.5945 | -35.8689 | -69.3654 | -36.2231 | -69.2756 | -36.3608 | -69.4802 | -36.0461 | -69.2628 | -36.3804 | -69.4929 | -36.0264 | 0 | 9250.894 | 14560.402 | 8.224 | 0.01 | -12.611 | 0 | 1.181 | 4.184 | 4.184 | 0.3802 | 99.6198 | -2.4183 | 1.499 | 2.566 | 2.89 | 2.434 | 4
1 | 0.2 | 0 | 0 | 25 | 35 | -69.25 | -36.4 | -69.7083 | -35.6917 | 0.39811 | Prof4 | 0 | 1 | 1 | 0 | 0 | -1.807 | -0.014 | -0.01 | -0.01 | 133.138 | -0.105 | 18.028 | 0.033 | 0.036 | 0.002 | 0.033 | 0.036 | 0.031 | 0 | 0 | 0 | 0 | 0 | 0 | 0 | 0 | 152.517 | 6.9051e-05 | 88.891 | 88.891 | 88.891 | 88.891 | 88.891 | 46.348 | 26.127 | 4.929 | 83.962 | 88.891 | 11.288 | 11.284 | 0 | 4.82e-07 | 3.47e-07 | 4.88e-07 | 6936.874 | 9148.473 | 0.001 | 0 | 0 | 2686 | 3453.295 | 3452 | 2721 | 784.176 | 2864.1 | 3427 | 1277.114 | 1277.114 | 3452 | 2174.886 | 2174.886 | 2221.947 | 2221.947 | 499.053 | 499.053 | 2721 | 127.59 | 151.06 | 7063.504 | 9280.707 | 117.438 | 127.61 | 151.097 | 145.152 | 7063.504 | 145.133 | 11.943 | 11.943 | 5.154 | 0 | 0 | 0 | 0 | 0 | 0 | 0 | -0.529 | 889 | -48.876 | -87.931 | -244.715 | 426 | 262 | 262 | 262 | 262 | 262 | -69.5945 | -35.8689 | -69.3654 | -36.2231 | -69.2756 | -36.3608 | -69.4802 | -36.0461 | -69.2628 | -36.3804 | -69.4929 | -36.0264 | 0 | 9250.894 | 14481.951 | 8.224 | 0.01 | -12.611 | 0 | 1.181 | 4.184 | 4.184 | 0.39812 | 99.6019 | -2.3983 | 1.499 | 2.566 | 2.89 | 2.434 | 4
1 | 0.2 | 0 | 0 | 25 | 35 | -69.25 | -36.4 | -69.7083 | -35.6917 | 0.41687 | Prof4 | 0 | 1 | 1 | 0 | 0 | -1.787 | -0.014 | -0.01 | -0.01 | 133.138 | -0.105 | 18.428 | 0.033 | 0.036 | 0.002 | 0.033 | 0.036 | 0.031 | 0 | 0 | 0 | 0 | 0 | 0 | 0 | 0 | 152.517 | 6.9424e-05 | 88.891 | 88.891 | 88.891 | 88.891 | 88.891 | 46.348 | 26.127 | 4.929 | 83.962 | 88.891 | 11.198 | 11.195 | 0 | 4.82e-07 | 3.47e-07 | 4.89e-07 | 7048.311 | 9295.044 | 0.001 | 0 | 0 | 2686 | 3453.295 | 3452 | 2721 | 784.176 | 2864.1 | 3427 | 1277.114 | 1277.114 | 3452 | 2174.886 | 2174.886 | 2221.947 | 2221.947 | 499.053 | 499.053 | 2721 | 127.651 | 151.46 | 7174.941 | 9427.277 | 117.438 | 127.67 | 151.497 | 145.291 | 7174.941 | 145.272 | 11.983 | 11.983 | 5.176 | 0 | 0 | 0 | 0 | 0 | 0 | 0 | -0.529 | 889 | -48.876 | -87.559 | -244.715 | 426 | 262 | 262 | 262 | 262 | 262 | -69.5945 | -35.8689 | -69.3654 | -36.2231 | -69.2756 | -36.3608 | -69.4802 | -36.0461 | -69.2628 | -36.3804 | -69.4929 | -36.0264 | 0 | 9250.894 | 14404.342 | 8.224 | 0.01 | -12.611 | 0 | 1.181 | 4.184 | 4.184 | 0.41688 | 99.5831 | -2.3782 | 1.499 | 2.566 | 2.89 | 2.434 | 4
1 | 0.2 | 0 | 0 | 25 | 35 | -69.25 | -36.4 | -69.7083 | -35.6917 | 0.43652 | Prof4 | 0 | 1 | 1 | 0 | 0 | -1.768 | -0.014 | -0.01 | -0.01 | 133.138 | -0.105 | 18.833 | 0.033 | 0.036 | 0.002 | 0.033 | 0.036 | 0.031 | 0 | 0 | 0 | 0 | 0 | 0 | 0 | 0 | 152.517 | 6.9796e-05 | 88.891 | 88.891 | 88.891 | 88.891 | 88.891 | 46.348 | 26.127 | 4.929 | 83.962 | 88.891 | 11.109 | 11.106 | 0 | 4.82e-07 | 3.47e-07 | 4.89e-07 | 7162.46 | 9445.171 | 0.001 | 0 | 0 | 2686 | 3453.295 | 3452 | 2721 | 784.176 | 2864.1 | 3427 | 1277.114 | 1277.114 | 3452 | 2174.886 | 2174.886 | 2221.947 | 2221.947 | 499.053 | 499.053 | 2721 | 127.713 | 151.865 | 7289.09 | 9577.405 | 117.438 | 127.73 | 151.902 | 145.431 | 7289.09 | 145.411 | 12.023 | 12.023 | 5.198 | 0 | 0 | 0 | 0 | 0 | 0 | 0 | -0.529 | 889 | -48.876 | -87.187 | -244.715 | 426 | 262 | 262 | 262 | 262 | 262 | -69.5945 | -35.8689 | -69.3654 | -36.2231 | -69.2756 | -36.3608 | -69.4802 | -36.0461 | -69.2628 | -36.3804 | -69.4929 | -36.0264 | 0 | 9250.894 | 14327.558 | 8.224 | 0.01 | -12.611 | 0 | 1.181 | 4.184 | 4.184 | 0.43653 | 99.5635 | -2.3581 | 1.499 | 2.566 | 2.89 | 2.434 | 4
1 | 0.2 | 0 | 0 | 25 | 35 | -69.25 | -36.4 | -69.7083 | -35.6917 | 0.45709 | Prof4 | 0 | 1 | 1 | 0 | 0 | -1.748 | -0.014 | -0.01 | -0.01 | 133.138 | -0.105 | 19.243 | 0.033 | 0.036 | 0.002 | 0.033 | 0.036 | 0.031 | 0 | 0 | 0 | 0 | 0 | 0 | 0 | 0 | 152.517 | 7.0168e-05 | 88.891 | 88.891 | 88.891 | 88.891 | 88.891 | 46.348 | 26.127 | 4.929 | 83.962 | 88.891 | 11.019 | 11.016 | 0 | 4.83e-07 | 3.47e-07 | 4.89e-07 | 7279.399 | 9598.959 | 0.001 | 0 | 0 | 2686 | 3453.295 | 3452 | 2721 | 784.176 | 2864.1 | 3427 | 1277.114 | 1277.114 | 3452 | 2174.886 | 2174.886 | 2221.947 | 2221.947 | 499.053 | 499.053 | 2721 | 127.774 | 152.275 | 7406.029 | 9731.192 | 117.438 | 127.79 | 152.312 | 145.571 | 7406.029 | 145.551 | 12.064 | 12.064 | 5.22 | 0 | 0 | 0 | 0 | 0 | 0 | 0 | -0.529 | 889 | -48.876 | -86.815 | -244.715 | 426 | 262 | 262 | 262 | 262 | 262 | -69.5945 | -35.8689 | -69.3654 | -36.2231 | -69.2756 | -36.3608 | -69.4802 | -36.0461 | -69.2628 | -36.3804 | -69.4929 | -36.0264 | 0 | 9250.894 | 14251.591 | 8.224 | 0.01 | -12.611 | 0 | 1.181 | 4.184 | 4.184 | 0.4571 | 99.5429 | -2.338 | 1.499 | 2.566 | 2.89 | 2.434 | 4
1 | 0.2 | 0 | 0 | 25 | 35 | -69.25 | -36.4 | -69.7083 | -35.6917 | 0.47863 | Prof4 | 0 | 1 | 1 | 0 | 0 | -1.729 | -0.014 | -0.01 | -0.01 | 133.138 | -0.105 | 19.658 | 0.033 | 0.036 | 0.002 | 0.033 | 0.036 | 0.031 | 0 | 0 | 0 | 0 | 0 | 0 | 0 | 0 | 152.517 | 7.054e-05 | 88.891 | 88.891 | 88.891 | 88.891 | 88.891 | 46.348 | 26.127 | 4.929 | 83.962 | 88.891 | 10.93 | 10.927 | 0 | 4.83e-07 | 3.47e-07 | 4.89e-07 | 7399.228 | 9756.536 | 0.001 | 0 | 0 | 2686 | 3453.295 | 3452 | 2721 | 784.176 | 2864.1 | 3427 | 1277.114 | 1277.114 | 3452 | 2174.886 | 2174.886 | 2221.947 | 2221.947 | 499.053 | 499.053 | 2721 | 127.835 | 152.691 | 7525.858 | 9888.77 | 117.438 | 127.85 | 152.727 | 145.711 | 7525.858 | 145.692 | 12.104 | 12.104 | 5.242 | 0 | 0 | 0 | 0 | 0 | 0 | 0 | -0.529 | 889 | -48.876 | -86.443 | -244.715 | 426 | 262 | 262 | 262 | 262 | 262 | -69.5945 | -35.8689 | -69.3654 | -36.2231 | -69.2756 | -36.3608 | -69.4802 | -36.0461 | -69.2628 | -36.3804 | -69.4929 | -36.0264 | 0 | 9250.894 | 14176.424 | 8.224 | 0.01 | -12.611 | 0 | 1.181 | 4.184 | 4.184 | 0.47864 | 99.5214 | -2.3179 | 1.499 | 2.566 | 2.89 | 2.434 | 4
1 | 0.2 | 0 | 0 | 25 | 35 | -69.25 | -36.4 | -69.7083 | -35.6917 | 0.50119 | Prof4 | 0 | 1 | 1 | 0 | 0 | -1.709 | -0.014 | -0.01 | -0.01 | 133.138 | -0.105 | 20.079 | 0.033 | 0.036 | 0.002 | 0.033 | 0.036 | 0.031 | 0 | 0 | 0 | 0 | 0 | 0 | 0 | 0 | 152.517 | 7.0912e-05 | 88.891 | 88.891 | 88.891 | 88.891 | 88.891 | 46.348 | 26.127 | 4.929 | 83.962 | 88.891 | 10.84 | 10.838 | 0 | 4.83e-07 | 3.48e-07 | 4.9e-07 | 7522.04 | 9918.025 | 0.001 | 0 | 0 | 2686 | 3453.295 | 3452 | 2721 | 784.176 | 2864.1 | 3427 | 1277.114 | 1277.114 | 3452 | 2174.886 | 2174.886 | 2221.947 | 2221.947 | 499.053 | 499.053 | 2721 | 127.896 | 153.111 | 7648.67 | 10050.259 | 117.438 | 127.909 | 153.147 | 145.852 | 7648.67 | 145.833 | 12.144 | 12.144 | 5.264 | 0 | 0 | 0 | 0 | 0 | 0 | 0 | -0.529 | 889 | -48.876 | -86.071 | -244.715 | 426 | 262 | 262 | 262 | 262 | 262 | -69.5945 | -35.8689 | -69.3654 | -36.2231 | -69.2756 | -36.3608 | -69.4802 | -36.0461 | -69.2628 | -36.3804 | -69.4929 | -36.0264 | 0 | 9250.894 | 14102.047 | 8.224 | 0.01 | -12.611 | 0 | 1.181 | 4.184 | 4.184 | 0.5012 | 99.4988 | -2.2978 | 1.499 | 2.566 | 2.89 | 2.434 | 4
1 | 0.2 | 0 | 0 | 25 | 35 | -69.25 | -36.4 | -69.7083 | -35.6917 | 0.52481 | Prof4 | 0 | 1 | 1 | 0 | 0 | -1.689 | -0.014 | -0.01 | -0.01 | 133.138 | -0.105 | 20.504 | 0.033 | 0.036 | 0.002 | 0.033 | 0.036 | 0.031 | 0 | 0 | 0 | 0 | 0 | 0 | 0 | 0 | 152.517 | 7.1284e-05 | 88.891 | 88.891 | 88.891 | 88.891 | 88.891 | 46.348 | 26.127 | 4.929 | 83.962 | 88.891 | 10.75 | 10.748 | 0 | 4.83e-07 | 3.48e-07 | 4.9e-07 | 7647.934 | 10083.556 | 0.001 | 0 | 0 | 2686 | 3453.295 | 3452 | 2721 | 784.176 | 2864.1 | 3427 | 1277.114 | 1277.114 | 3452 | 2174.886 | 2174.886 | 2221.947 | 2221.947 | 499.053 | 499.053 | 2721 | 127.957 | 153.537 | 7774.564 | 10215.79 | 117.438 | 127.969 | 153.573 | 145.994 | 7774.564 | 145.974 | 12.184 | 12.184 | 5.287 | 0 | 0 | 0 | 0 | 0 | 0 | 0 | -0.529 | 889 | -48.876 | -85.699 | -244.715 | 426 | 262 | 262 | 263 | 262 | 263 | -69.5945 | -35.8689 | -69.3654 | -36.2231 | -69.2756 | -36.3608 | -69.4802 | -36.0461 | -69.2628 | -36.3804 | -69.4929 | -36.0264 | 0 | 9250.894 | 14028.446 | 8.224 | 0.01 | -12.611 | 0 | 1.181 | 4.184 | 4.184 | 0.52482 | 99.4752 | -2.2777 | 1.499 | 2.566 | 2.89 | 2.434 | 4
1 | 0.2 | 0 | 0 | 25 | 35 | -69.25 | -36.4 | -69.7083 | -35.6917 | 0.54954 | Prof4 | 0 | 1 | 1 | 0 | 0 | -1.67 | -0.014 | -0.01 | -0.01 | 133.138 | -0.105 | 20.935 | 0.033 | 0.036 | 0.002 | 0.033 | 0.036 | 0.031 | 0 | 0 | 0 | 0 | 0 | 0 | 0 | 0 | 152.517 | 7.1656e-05 | 88.891 | 88.891 | 88.891 | 88.891 | 88.891 | 46.348 | 26.127 | 4.929 | 83.962 | 88.891 | 10.661 | 10.659 | 0 | 4.84e-07 | 3.48e-07 | 4.9e-07 | 7777.02 | 10253.272 | 0.001 | 0 | 0 | 2686 | 3453.295 | 3452 | 2721 | 784.176 | 2864.1 | 3427 | 1277.114 | 1277.114 | 3452 | 2174.886 | 2174.886 | 2221.947 | 2221.947 | 499.053 | 499.053 | 2721 | 128.017 | 153.967 | 7903.65 | 10385.506 | 117.438 | 128.029 | 154.004 | 146.136 | 7903.65 | 146.117 | 12.225 | 12.225 | 5.309 | 0 | 0 | 0 | 0 | 0 | 0 | 0 | -0.529 | 889 | -48.876 | -85.327 | -244.715 | 426 | 262 | 262 | 263 | 262 | 263 | -69.5945 | -35.8689 | -69.3654 | -36.2231 | -69.2756 | -36.3608 | -69.4802 | -36.0461 | -69.2628 | -36.3804 | -69.4929 | -36.0264 | 0 | 9250.894 | 13955.606 | 8.224 | 0.01 | -12.611 | 0 | 1.181 | 4.184 | 4.184 | 0.54955 | 99.4504 | -2.2576 | 1.499 | 2.566 | 2.89 | 2.434 | 4
1 | 0.2 | 0 | 0 | 25 | 35 | -69.25 | -36.4 | -69.7083 | -35.6917 | 0.57544 | Prof4 | 0 | 1 | 1 | 0 | 0 | -1.65 | -0.014 | -0.01 | -0.01 | 133.138 | -0.105 | 21.371 | 0.033 | 0.036 | 0.002 | 0.033 | 0.036 | 0.031 | 0 | 0 | 0 | 0 | 0 | 0 | 0 | 0 | 152.517 | 7.2028e-05 | 88.891 | 88.891 | 88.891 | 88.891 | 88.891 | 46.348 | 26.127 | 4.929 | 83.962 | 88.891 | 10.571 | 10.57 | 0 | 4.84e-07 | 3.48e-07 | 4.9e-07 | 7909.399 | 10427.304 | 0.001 | 0 | 0 | 2686 | 3453.295 | 3452 | 2721 | 784.176 | 2864.1 | 3427 | 1277.114 | 1277.114 | 3452 | 2174.886 | 2174.886 | 2221.947 | 2221.947 | 499.053 | 499.053 | 2721 | 128.078 | 154.404 | 8036.029 | 10559.538 | 117.438 | 128.088 | 154.44 | 146.279 | 8036.029 | 146.259 | 12.265 | 12.265 | 5.331 | 0 | 0 | 0 | 0 | 0 | 0 | 0 | -0.529 | 889 | -48.876 | -84.954 | -244.715 | 426 | 262 | 262 | 263 | 262 | 263 | -69.5945 | -35.8689 | -69.3654 | -36.2231 | -69.2756 | -36.3608 | -69.4802 | -36.0461 | -69.2628 | -36.3804 | -69.4929 | -36.0264 | 0 | 9250.894 | 13883.521 | 8.224 | 0.01 | -12.611 | 0 | 1.181 | 4.184 | 4.184 | 0.57545 | 99.4245 | -2.2375 | 1.499 | 2.566 | 2.89 | 2.434 | 4
1 | 0.2 | 0 | 0 | 25 | 35 | -69.25 | -36.4 | -69.7083 | -35.6917 | 0.60256 | Prof4 | 0 | 1 | 1 | 0 | 0 | -1.631 | -0.014 | -0.01 | -0.01 | 133.138 | -0.105 | 21.813 | 0.033 | 0.036 | 0.002 | 0.033 | 0.036 | 0.031 | 0 | 0 | 0 | 0 | 0 | 0 | 0 | 0 | 152.517 | 7.24e-05 | 88.891 | 88.891 | 88.891 | 88.891 | 88.891 | 46.348 | 26.127 | 4.929 | 83.962 | 88.891 | 10.482 | 10.48 | 0 | 4.84e-07 | 3.48e-07 | 4.91e-07 | 8045.188 | 10605.808 | 0.001 | 0 | 0 | 2686 | 3453.295 | 3452 | 2721 | 784.176 | 2864.1 | 3427 | 1277.114 | 1277.114 | 3452 | 2174.886 | 2174.886 | 2221.947 | 2221.947 | 499.053 | 499.053 | 2721 | 128.138 | 154.845 | 8171.818 | 10738.042 | 117.438 | 128.148 | 154.882 | 146.422 | 8171.818 | 146.402 | 12.305 | 12.305 | 5.353 | 0 | 0 | 0 | 0 | 0 | 0 | 0 | -0.529 | 889 | -48.876 | -84.582 | -244.715 | 426 | 262 | 262 | 263 | 262 | 263 | -69.5945 | -35.8689 | -69.3654 | -36.2231 | -69.2756 | -36.3608 | -69.4802 | -36.0461 | -69.2628 | -36.3804 | -69.4929 | -36.0264 | 0 | 9250.894 | 13812.176 | 8.224 | 0.01 | -12.611 | 0 | 1.181 | 4.184 | 4.184 | 0.60257 | 99.3974 | -2.2174 | 1.499 | 2.566 | 2.89 | 2.434 | 4
1 | 0.2 | 0 | 0 | 25 | 35 | -69.25 | -36.4 | -69.7083 | -35.6917 | 0.63096 | Prof4 | 0 | 1 | 1 | 0 | 0 | -1.611 | -0.014 | -0.01 | -0.01 | 133.138 | -0.105 | 22.26 | 0.033 | 0.036 | 0.002 | 0.033 | 0.036 | 0.031 | 0 | 0 | 0 | 0 | 0 | 0 | 0 | 0 | 152.517 | 7.2772e-05 | 88.891 | 88.891 | 88.891 | 88.891 | 88.891 | 46.348 | 26.127 | 4.929 | 83.962 | 88.891 | 10.392 | 10.391 | 0 | 4.85e-07 | 3.49e-07 | 4.91e-07 | 8184.5 | 10788.928 | 0.001 | 0 | 0 | 2686 | 3453.295 | 3452 | 2721 | 784.176 | 2864.1 | 3427 | 1277.114 | 1277.114 | 3452 | 2174.886 | 2174.886 | 2221.947 | 2221.947 | 499.053 | 499.053 | 2721 | 128.199 | 155.292 | 8311.13 | 10921.162 | 117.438 | 128.208 | 155.329 | 146.566 | 8311.13 | 146.546 | 12.345 | 12.345 | 5.375 | 0 | 0 | 0 | 0 | 0 | 0 | 0 | -0.529 | 889 | -48.876 | -84.21 | -244.715 | 426 | 262 | 262 | 263 | 262 | 263 | -69.5945 | -35.8689 | -69.3654 | -36.2231 | -69.2756 | -36.3608 | -69.4802 | -36.0461 | -69.2628 | -36.3804 | -69.4929 | -36.0264 | 0 | 9250.894 | 13741.563 | 8.224 | 0.01 | -12.611 | 0 | 1.181 | 4.184 | 4.184 | 0.63097 | 99.369 | -2.1972 | 1.499 | 2.566 | 2.89 | 2.434 | 4
1 | 0.2 | 0 | 0 | 25 | 35 | -69.25 | -36.4 | -69.7083 | -35.6917 | 0.66069 | Prof4 | 0 | 1 | 1 | 0 | 0 | -1.592 | -0.014 | -0.01 | -0.01 | 133.138 | -0.105 | 22.713 | 0.033 | 0.036 | 0.002 | 0.033 | 0.036 | 0.031 | 0 | 0 | 0 | 0 | 0 | 0 | 0 | 0 | 152.517 | 7.3144e-05 | 88.891 | 88.891 | 88.891 | 88.891 | 88.891 | 46.348 | 26.127 | 4.929 | 83.962 | 88.891 | 10.302 | 10.302 | 0 | 4.85e-07 | 3.49e-07 | 4.91e-07 | 8327.465 | 10976.837 | 0.001 | 0 | 0 | 2686 | 3453.295 | 3452 | 2721 | 784.176 | 2864.1 | 3427 | 1277.114 | 1277.114 | 3452 | 2174.886 | 2174.886 | 2221.947 | 2221.947 | 499.053 | 499.053 | 2721 | 128.259 | 155.745 | 8454.095 | 11109.07 | 117.438 | 128.267 | 155.782 | 146.71 | 8454.095 | 146.69 | 12.385 | 12.385 | 5.397 | 0 | 0 | 0 | 0 | 0 | 0 | 0 | -0.529 | 889 | -48.876 | -83.838 | -244.715 | 426 | 262 | 262 | 263 | 262 | 263 | -69.5945 | -35.8689 | -69.3654 | -36.2231 | -69.2756 | -36.3608 | -69.4802 | -36.0461 | -69.2628 | -36.3804 | -69.4929 | -36.0264 | 0 | 9250.894 | 13671.667 | 8.224 | 0.01 | -12.611 | 0 | 1.181 | 4.184 | 4.184 | 0.6607 | 99.3393 | -2.1771 | 1.499 | 2.566 | 2.89 | 2.434 | 4
1 | 0.2 | 0 | 0 | 25 | 35 | -69.25 | -36.4 | -69.7083 | -35.6917 | 0.69183 | Prof4 | 0 | 1 | 1 | 0 | 0 | -1.572 | -0.014 | -0.01 | -0.01 | 133.138 | -0.105 | 23.171 | 0.033 | 0.036 | 0.002 | 0.033 | 0.036 | 0.031 | 0 | 0 | 0 | 0 | 0 | 0 | 0 | 0 | 152.517 | 7.3516e-05 | 88.891 | 88.891 | 88.891 | 88.891 | 88.891 | 46.348 | 26.127 | 4.929 | 83.962 | 88.891 | 10.213 | 10.212 | 0 | 4.85e-07 | 3.49e-07 | 4.92e-07 | 8474.212 | 11169.701 | 0.001 | 0 | 0 | 2686 | 3453.295 | 3452 | 2721 | 784.176 | 2864.1 | 3427 | 1277.114 | 1277.114 | 3452 | 2174.886 | 2174.886 | 2221.947 | 2221.947 | 499.053 | 499.053 | 2721 | 128.319 | 156.203 | 8600.842 | 11301.935 | 117.438 | 128.326 | 156.24 | 146.855 | 8600.842 | 146.835 | 12.425 | 12.425 | 5.42 | 0 | 0 | 0 | 0 | 0 | 0 | 0 | -0.529 | 889 | -48.876 | -83.466 | -244.715 | 426 | 262 | 262 | 263 | 262 | 263 | -69.5945 | -35.8689 | -69.3654 | -36.2231 | -69.2756 | -36.3608 | -69.4802 | -36.0461 | -69.2628 | -36.3804 | -69.4929 | -36.0264 | 0 | 9250.894 | 13602.477 | 8.224 | 0.01 | -12.611 | 0 | 1.181 | 4.184 | 4.184 | 0.69184 | 99.3082 | -2.157 | 1.499 | 2.566 | 2.89 | 2.434 | 4
1 | 0.2 | 0 | 0 | 25 | 35 | -69.25 | -36.4 | -69.7083 | -35.6917 | 0.72444 | Prof4 | 0 | 1 | 1 | 0 | 0 | -1.553 | -0.014 | -0.01 | -0.01 | 133.138 | -0.105 | 23.635 | 0.033 | 0.036 | 0.002 | 0.033 | 0.036 | 0.031 | 0 | 0 | 0 | 0 | 0 | 0 | 0 | 0 | 152.517 | 7.3888e-05 | 88.891 | 88.891 | 88.891 | 88.891 | 88.891 | 46.348 | 26.127 | 4.929 | 83.962 | 88.891 | 10.123 | 10.123 | 0 | 4.86e-07 | 3.49e-07 | 4.92e-07 | 8624.87 | 11367.691 | 0.001 | 0 | 0 | 2686 | 3453.295 | 3452 | 2721 | 784.176 | 2864.1 | 3427 | 1277.114 | 1277.114 | 3452 | 2174.886 | 2174.886 | 2221.947 | 2221.947 | 499.053 | 499.053 | 2721 | 128.379 | 156.668 | 8751.5 | 11499.925 | 117.438 | 128.386 | 156.704 | 147 | 8751.5 | 146.981 | 12.464 | 12.464 | 5.442 | 0 | 0 | 0 | 0 | 0 | 0 | 0 | -0.529 | 889 | -48.876 | -83.094 | -244.715 | 426 | 262 | 262 | 263 | 262 | 263 | -69.5945 | -35.8689 | -69.3654 | -36.2231 | -69.2756 | -36.3608 | -69.4802 | -36.0461 | -69.2628 | -36.3804 | -69.4929 | -36.0264 | 0 | 9250.894 | 13533.985 | 8.224 | 0.01 | -12.611 | 0 | 1.181 | 4.184 | 4.184 | 0.72445 | 99.2756 | -2.1368 | 1.499 | 2.566 | 2.89 | 2.434 | 4
1 | 0.2 | 0 | 0 | 25 | 35 | -69.25 | -36.4 | -69.7083 | -35.6917 | 0.75858 | Prof4 | 0 | 1 | 1 | 0 | 0 | -1.533 | -0.014 | -0.01 | -0.01 | 133.138 | -0.105 | 24.105 | 0.033 | 0.036 | 0.002 | 0.033 | 0.036 | 0.031 | 0 | 0 | 0 | 0 | 0 | 0 | 0 | 0 | 152.517 | 7.426e-05 | 88.891 | 88.891 | 88.891 | 88.891 | 88.891 | 46.348 | 26.127 | 4.929 | 83.962 | 88.891 | 10.034 | 10.034 | 0 | 4.86e-07 | 3.5e-07 | 4.93e-07 | 8779.583 | 11571.201 | 0.001 | 0 | 0 | 2686 | 3453.295 | 3452 | 2721 | 784.176 | 2864.1 | 3427 | 1277.114 | 1277.114 | 3452 | 2174.886 | 2174.886 | 2221.947 | 2221.947 | 499.053 | 499.053 | 2721 | 128.439 | 157.138 | 8906.213 | 11703.435 | 117.438 | 128.445 | 157.174 | 147.146 | 8906.213 | 147.127 | 12.504 | 12.504 | 5.464 | 0 | 0 | 0 | 0 | 0 | 0 | 0 | -0.529 | 889 | -48.876 | -82.722 | -244.715 | 426 | 262 | 262 | 263 | 262 | 263 | -69.5945 | -35.8689 | -69.3654 | -36.2231 | -69.2756 | -36.3608 | -69.4802 | -36.0461 | -69.2628 | -36.3804 | -69.4929 | -36.0264 | 0 | 9250.894 | 13466.178 | 8.224 | 0.01 | -12.611 | 0 | 1.181 | 4.184 | 4.184 | 0.75859 | 99.2414 | -2.1167 | 1.499 | 2.566 | 2.89 | 2.434 | 4
1 | 0.2 | 0 | 0 | 25 | 35 | -69.25 | -36.4 | -69.7083 | -35.6917 | 0.79433 | Prof4 | 0 | 1 | 1 | 0 | 0 | -1.514 | -0.014 | -0.01 | -0.01 | 133.138 | -0.105 | 24.581 | 0.033 | 0.036 | 0.002 | 0.033 | 0.036 | 0.031 | 0 | 0 | 0 | 0 | 0 | 0 | 0 | 0 | 152.517 | 7.4632e-05 | 88.891 | 88.891 | 88.891 | 88.891 | 88.891 | 46.348 | 26.127 | 4.929 | 83.962 | 88.891 | 9.944 | 9.944 | 0 | 4.86e-07 | 3.5e-07 | 4.93e-07 | 8938.493 | 11781.233 | 0.001 | 0 | 0 | 2686 | 3453.295 | 3452 | 2721 | 784.176 | 2864.1 | 3427 | 1277.114 | 1277.114 | 3452 | 2174.886 | 2174.886 | 2221.947 | 2221.947 | 499.053 | 499.053 | 2721 | 128.499 | 157.613 | 9065.123 | 11913.467 | 117.438 | 128.504 | 157.65 | 147.293 | 9065.123 | 147.273 | 12.544 | 12.544 | 5.486 | 0 | 0 | 0 | 0 | 0 | 0 | 0 | -0.529 | 889 | -48.876 | -82.349 | -244.715 | 426 | 262 | 262 | 263 | 262 | 263 | -69.5945 | -35.8689 | -69.3654 | -36.2231 | -69.2756 | -36.3608 | -69.4802 | -36.0461 | -69.2628 | -36.3804 | -69.4929 | -36.0264 | 0 | 9250.894 | 13399.049 | 8.224 | 0.01 | -12.611 | 0 | 1.181 | 4.184 | 4.184 | 0.79434 | 99.2057 | -2.0965 | 1.499 | 2.566 | 2.89 | 2.434 | 4
1 | 0.2 | 0 | 0 | 25 | 35 | -69.25 | -36.4 | -69.7083 | -35.6917 | 0.83176 | Prof4 | 0 | 1 | 1 | 0 | 0 | -1.494 | -0.014 | -0.01 | -0.01 | 133.138 | -0.105 | 25.063 | 0.033 | 0.036 | 0.002 | 0.033 | 0.036 | 0.031 | 0 | 0 | 0 | 0 | 0 | 0 | 0 | 0 | 152.517 | 7.5004e-05 | 88.891 | 88.891 | 88.891 | 88.891 | 88.891 | 46.348 | 26.127 | 4.929 | 83.962 | 88.891 | 9.855 | 9.854 | 0 | 4.87e-07 | 3.5e-07 | 4.93e-07 | 9101.761 | 11997.043 | 0.001 | 0 | 0 | 2686 | 3453.295 | 3452 | 2721 | 784.176 | 2864.1 | 3427 | 1277.114 | 1277.114 | 3452 | 2174.886 | 2174.886 | 2221.947 | 2221.947 | 499.053 | 499.053 | 2721 | 128.559 | 158.095 | 9228.391 | 12129.277 | 117.438 | 128.564 | 158.132 | 147.44 | 9228.391 | 147.421 | 12.584 | 12.584 | 5.509 | 0 | 0 | 0 | 0 | 0 | 0 | 0 | -0.529 | 889 | -48.876 | -81.977 | -244.715 | 426 | 262 | 262 | 263 | 262 | 263 | -69.5945 | -35.8689 | -69.3654 | -36.2231 | -69.2756 | -36.3608 | -69.4802 | -36.0461 | -69.2628 | -36.3804 | -69.4929 | -36.0264 | 0 | 9250.894 | 13332.584 | 8.224 | 0.01 | -12.611 | 0 | 1.181 | 4.184 | 4.184 | 0.83177 | 99.1682 | -2.0764 | 1.499 | 2.566 | 2.89 | 2.434 | 4
1 | 0.2 | 0 | 0 | 25 | 35 | -69.25 | -36.4 | -69.7083 | -35.6917 | 0.87096 | Prof4 | 0 | 1 | 1 | 0 | 0 | -1.475 | -0.014 | -0.01 | -0.01 | 133.138 | -0.105 | 25.551 | 0.033 | 0.036 | 0.002 | 0.033 | 0.036 | 0.031 | 0 | 0 | 0 | 0 | 0 | 0 | 0 | 0 | 152.517 | 7.5376e-05 | 88.891 | 88.891 | 88.891 | 88.891 | 88.891 | 46.348 | 26.127 | 4.929 | 83.962 | 88.891 | 9.765 | 9.764 | 0 | 4.87e-07 | 3.51e-07 | 4.94e-07 | 9269.543 | 12218.835 | 0.001 | 0 | 0 | 2686 | 3453.295 | 3452 | 2721 | 784.176 | 2864.1 | 3427 | 1277.114 | 1277.114 | 3452 | 2174.886 | 2174.886 | 2221.947 | 2221.947 | 499.053 | 499.053 | 2721 | 128.618 | 158.583 | 9396.173 | 12351.069 | 117.438 | 128.623 | 158.619 | 147.588 | 9396.173 | 147.568 | 12.623 | 12.623 | 5.531 | 0 | 0 | 0 | 0 | 0 | 0 | 0 | -0.529 | 889 | -48.876 | -81.605 | -244.715 | 426 | 262 | 262 | 263 | 262 | 263 | -69.5945 | -35.8689 | -69.3654 | -36.2231 | -69.2756 | -36.3608 | -69.4802 | -36.0461 | -69.2628 | -36.3804 | -69.4929 | -36.0264 | 0 | 9250.894 | 13266.775 | 8.224 | 0.01 | -12.611 | 0 | 1.181 | 4.184 | 4.184 | 0.87097 | 99.129 | -2.0562 | 1.499 | 2.566 | 2.89 | 2.434 | 4
1 | 0.2 | 0 | 0 | 25 | 35 | -69.25 | -36.4 | -69.7083 | -35.6917 | 0.91201 | Prof4 | 0 | 1 | 1 | 0 | 0 | -1.455 | -0.014 | -0.01 | -0.01 | 133.138 | -0.105 | 26.045 | 0.033 | 0.036 | 0.002 | 0.033 | 0.036 | 0.031 | 0 | 0 | 0 | 0 | 0 | 0 | 0 | 0 | 152.517 | 7.5748e-05 | 88.891 | 88.891 | 88.891 | 88.891 | 88.891 | 46.348 | 26.127 | 4.929 | 83.962 | 88.891 | 9.675 | 9.674 | 0 | 4.88e-07 | 3.51e-07 | 4.94e-07 | 9442.005 | 12446.833 | 0.001 | 0 | 0 | 2686 | 3453.295 | 3452 | 2721 | 784.176 | 2864.1 | 3427 | 1277.114 | 1277.114 | 3452 | 2174.886 | 2174.886 | 2221.947 | 2221.947 | 499.053 | 499.053 | 2721 | 128.678 | 159.077 | 9568.635 | 12579.067 | 117.438 | 128.682 | 159.113 | 147.736 | 9568.635 | 147.717 | 12.663 | 12.663 | 5.553 | 0 | 0 | 0 | 0 | 0 | 0 | 0 | -0.529 | 889 | -48.876 | -81.233 | -244.715 | 426 | 262 | 262 | 263 | 262 | 263 | -69.5945 | -35.8689 | -69.3654 | -36.2231 | -69.2756 | -36.3608 | -69.4802 | -36.0461 | -69.2628 | -36.3804 | -69.4929 | -36.0264 | 0 | 9250.894 | 13201.614 | 8.224 | 0.01 | -12.611 | 0 | 1.181 | 4.184 | 4.184 | 0.91202 | 99.088 | -2.036 | 1.499 | 2.566 | 2.89 | 2.434 | 4
1 | 0.2 | 0 | 0 | 25 | 35 | -69.25 | -36.4 | -69.7083 | -35.6917 | 0.95499 | Prof4 | 0 | 1 | 1 | 0 | 0 | -1.436 | -0.014 | -0.01 | -0.01 | 133.138 | -0.105 | 26.545 | 0.033 | 0.036 | 0.002 | 0.033 | 0.036 | 0.031 | 0 | 0 | 0 | 0 | 0 | 0 | 0 | 0 | 152.517 | 7.612e-05 | 88.891 | 88.891 | 88.891 | 88.891 | 88.891 | 46.348 | 26.127 | 4.929 | 83.962 | 88.891 | 9.586 | 9.584 | 0 | 4.88e-07 | 3.51e-07 | 4.95e-07 | 9619.328 | 12681.276 | 0.001 | 0 | 0 | 2686 | 3453.295 | 3452 | 2721 | 784.176 | 2864.1 | 3427 | 1277.114 | 1277.114 | 3452 | 2174.886 | 2174.886 | 2221.947 | 2221.947 | 499.053 | 499.053 | 2721 | 128.737 | 159.577 | 9745.958 | 12813.51 | 117.438 | 128.741 | 159.613 | 147.885 | 9745.958 | 147.866 | 12.702 | 12.702 | 5.575 | 0 | 0 | 0 | 0 | 0 | 0 | 0 | -0.529 | 889 | -48.876 | -80.861 | -244.715 | 426 | 262 | 262 | 263 | 262 | 263 | -69.5945 | -35.8689 | -69.3654 | -36.2231 | -69.2756 | -36.3608 | -69.4802 | -36.0461 | -69.2628 | -36.3804 | -69.4929 | -36.0264 | 0 | 9250.894 | 13137.089 | 8.224 | 0.01 | -12.611 | 0 | 1.181 | 4.184 | 4.184 | 0.955 | 99.045 | -2.0158 | 1.499 | 2.566 | 2.89 | 2.434 | 4
1 | 0.2 | 0 | 0 | 25 | 35 | -69.25 | -36.4 | -69.7083 | -35.6917 | 1 | Prof4 | 0 | 1 | 1 | 0 | 0 | -1.416 | -0.014 | -0.01 | -0.01 | 133.138 | -0.105 | 27.051 | 0.033 | 0.036 | 0.002 | 0.033 | 0.036 | 0.031 | 0 | 0 | 0 | 0 | 0 | 0 | 0 | 0 | 152.517 | 7.6492e-05 | 88.891 | 88.891 | 88.891 | 88.891 | 88.891 | 46.348 | 26.127 | 4.929 | 83.962 | 88.891 | 9.496 | 9.495 | 0 | 4.89e-07 | 3.52e-07 | 4.95e-07 | 9801.688 | 12922.399 | 0.001 | 0 | 0 | 2686 | 3453.295 | 3452 | 2721 | 784.176 | 2864.1 | 3427 | 1277.114 | 1277.114 | 3452 | 2174.886 | 2174.886 | 2221.947 | 2221.947 | 499.053 | 499.053 | 2721 | 128.797 | 160.083 | 9928.318 | 13054.632 | 117.438 | 128.8 | 160.12 | 148.035 | 9928.318 | 148.016 | 12.742 | 12.742 | 5.598 | 0 | 0 | 0 | 0 | 0 | 0 | 0 | -0.529 | 889 | -48.876 | -80.489 | -244.715 | 426 | 262 | 262 | 263 | 262 | 263 | -69.5945 | -35.8689 | -69.3654 | -36.2231 | -69.2756 | -36.3608 | -69.4802 | -36.0461 | -69.2628 | -36.3804 | -69.4929 | -36.0264 | 0 | 9250.894 | 13073.193 | 8.224 | 0.01 | -12.611 | 0 | 1.181 | 4.184 | 4.184 | 1 | 99 | -1.9956 | 1.499 | 2.566 | 2.89 | 2.434 | 4
1 | 0.2 | 0 | 0 | 25 | 35 | -69.25 | -36.4 | -69.7083 | -35.6917 | 1.0471 | Prof4 | 0 | 1 | 1 | 0 | 0 | -1.396 | -0.014 | -0.01 | -0.01 | 133.138 | -0.105 | 27.564 | 0.033 | 0.036 | 0.002 | 0.033 | 0.036 | 0.031 | 0 | 0 | 0 | 0 | 0 | 0 | 0 | 0 | 152.517 | 7.6864e-05 | 88.891 | 88.891 | 88.891 | 88.891 | 88.891 | 46.348 | 26.127 | 4.929 | 83.962 | 88.891 | 9.412 | 9.41 | 0 | 4.89e-07 | 3.52e-07 | 4.96e-07 | 9977.985 | 13154.838 | 0.001 | 0 | 0 | 2686 | 3453.295 | 3452 | 2721 | 784.176 | 2864.1 | 3427 | 1277.114 | 1277.114 | 3452 | 2174.886 | 2174.886 | 2221.947 | 2221.947 | 499.053 | 499.053 | 2721 | 128.856 | 160.596 | 10104.615 | 13287.071 | 117.438 | 128.859 | 160.633 | 148.186 | 10104.615 | 148.166 | 12.781 | 12.781 | 5.62 | 0 | 0 | 0 | 0 | 0 | 0 | 0 | -0.529 | 889 | -48.876 | -80.117 | -244.715 | 426 | 262 | 262 | 263 | 262 | 263 | -69.5945 | -35.8689 | -69.3654 | -36.2231 | -69.2756 | -36.3608 | -69.4802 | -36.0461 | -69.2628 | -36.3804 | -69.4929 | -36.0264 | 0 | 9250.894 | 13009.914 | 8.224 | 0.01 | -12.611 | 0 | 1.181 | 4.184 | 4.184 | 1.0471 | 98.9529 | -1.9754 | 1.499 | 2.566 | 2.89 | 2.434 | 4
1 | 0.2 | 0 | 0 | 25 | 35 | -69.25 | -36.4 | -69.7083 | -35.6917 | 1.0965 | Prof4 | 0 | 1 | 1 | 0 | 0 | -1.377 | -0.014 | -0.01 | -0.01 | 133.138 | -0.105 | 28.083 | 0.033 | 0.036 | 0.002 | 0.033 | 0.036 | 0.031 | 0 | 0 | 0 | 0 | 0 | 0 | 0 | 0 | 152.517 | 7.7237e-05 | 88.891 | 88.891 | 88.891 | 88.891 | 88.891 | 46.348 | 26.127 | 4.929 | 83.962 | 88.891 | 9.328 | 9.326 | 0 | 4.9e-07 | 3.53e-07 | 4.96e-07 | 10159.078 | 13393.6 | 0.001 | 0 | 0 | 2686 | 3453.295 | 3452 | 2721 | 784.176 | 2864.1 | 3427 | 1277.114 | 1277.114 | 3452 | 2174.886 | 2174.886 | 2221.947 | 2221.947 | 499.053 | 499.053 | 2721 | 128.915 | 161.116 | 10285.708 | 13525.833 | 117.438 | 128.918 | 161.152 | 148.337 | 10285.708 | 148.317 | 12.821 | 12.821 | 5.642 | 0 | 0 | 0 | 0 | 0 | 0 | 0 | -0.529 | 889 | -48.876 | -79.744 | -244.715 | 426 | 262 | 262 | 263 | 262 | 263 | -69.5945 | -35.8689 | -69.3654 | -36.2231 | -69.2756 | -36.3608 | -69.4802 | -36.0461 | -69.2628 | -36.3804 | -69.4929 | -36.0264 | 0 | 9250.894 | 12947.245 | 8.224 | 0.01 | -12.611 | 0 | 1.181 | 4.184 | 4.184 | 1.0965 | 98.9035 | -1.9552 | 1.499 | 2.566 | 2.89 | 2.434 | 4
1 | 0.2 | 0 | 0 | 25 | 35 | -69.25 | -36.4 | -69.7083 | -35.6917 | 1.1482 | Prof4 | 0 | 1 | 1 | 0 | 0 | -1.357 | -0.014 | -0.01 | -0.01 | 133.138 | -0.105 | 28.609 | 0.033 | 0.036 | 0.002 | 0.033 | 0.036 | 0.031 | 0 | 0 | 0 | 0 | 0 | 0 | 0 | 0 | 152.517 | 7.7609e-05 | 88.891 | 88.891 | 88.891 | 88.891 | 88.891 | 46.348 | 26.127 | 4.929 | 83.962 | 88.891 | 9.243 | 9.242 | 0 | 4.9e-07 | 3.53e-07 | 4.97e-07 | 10345.15 | 13638.928 | 0.001 | 0 | 0 | 2686 | 3453.295 | 3452 | 2721 | 784.176 | 2864.1 | 3427 | 1277.114 | 1277.114 | 3452 | 2174.886 | 2174.886 | 2221.947 | 2221.947 | 499.053 | 499.053 | 2721 | 128.974 | 161.641 | 10471.78 | 13771.161 | 117.438 | 128.977 | 161.678 | 148.488 | 10471.78 | 148.469 | 12.86 | 12.86 | 5.664 | 0 | 0 | 0 | 0 | 0 | 0 | 0 | -0.529 | 889 | -48.876 | -79.372 | -244.715 | 426 | 262 | 262 | 264 | 262 | 264 | -69.5945 | -35.8689 | -69.3654 | -36.2231 | -69.2756 | -36.3608 | -69.4802 | -36.0461 | -69.2628 | -36.3804 | -69.4929 | -36.0264 | 0 | 9250.894 | 12885.177 | 8.224 | 0.01 | -12.611 | 0 | 1.181 | 4.184 | 4.184 | 1.1482 | 98.8518 | -1.935 | 1.499 | 2.566 | 2.89 | 2.434 | 4
1 | 0.2 | 0 | 0 | 25 | 35 | -69.25 | -36.4 | -69.7083 | -35.6917 | 1.2023 | Prof4 | 0 | 1 | 1 | 0 | 0 | -1.338 | -0.014 | -0.01 | -0.01 | 133.138 | -0.105 | 29.142 | 0.033 | 0.036 | 0.002 | 0.033 | 0.036 | 0.031 | 0 | 0 | 0 | 0 | 0 | 0 | 0 | 0 | 152.517 | 7.7981e-05 | 88.891 | 88.891 | 88.891 | 88.891 | 88.891 | 46.348 | 26.127 | 4.929 | 83.962 | 88.891 | 9.159 | 9.158 | 0 | 4.91e-07 | 3.54e-07 | 4.98e-07 | 10536.377 | 13891.052 | 0.001 | 0 | 0 | 2686 | 3453.295 | 3452 | 2721 | 784.176 | 2864.1 | 3427 | 1277.114 | 1277.114 | 3452 | 2174.886 | 2174.886 | 2221.947 | 2221.947 | 499.053 | 499.053 | 2721 | 129.033 | 162.174 | 10663.007 | 14023.286 | 117.438 | 129.036 | 162.21 | 148.641 | 10663.007 | 148.621 | 12.9 | 12.9 | 5.687 | 0 | 0 | 0 | 0 | 0 | 0 | 0 | -0.529 | 889 | -48.876 | -79 | -244.715 | 426 | 262 | 262 | 264 | 262 | 264 | -69.5945 | -35.8689 | -69.3654 | -36.2231 | -69.2756 | -36.3608 | -69.4802 | -36.0461 | -69.2628 | -36.3804 | -69.4929 | -36.0264 | 0 | 9250.894 | 12823.702 | 8.224 | 0.01 | -12.611 | 0 | 1.181 | 4.184 | 4.184 | 1.2023 | 98.7977 | -1.9147 | 1.499 | 2.566 | 2.89 | 2.434 | 4
1 | 0.2 | 0 | 0 | 25 | 35 | -69.25 | -36.4 | -69.7083 | -35.6917 | 1.2589 | Prof4 | 0 | 1 | 1 | 0 | 0 | -1.318 | -0.014 | -0.01 | -0.01 | 133.138 | -0.105 | 29.681 | 0.033 | 0.036 | 0.002 | 0.033 | 0.036 | 0.031 | 0 | 0 | 0 | 0 | 0 | 0 | 0 | 0 | 152.517 | 7.8353e-05 | 88.891 | 88.891 | 88.891 | 88.891 | 88.891 | 46.348 | 26.127 | 4.929 | 83.962 | 88.891 | 9.075 | 9.073 | 0 | 4.92e-07 | 3.54e-07 | 4.98e-07 | 10732.959 | 14150.236 | 0.001 | 0 | 0 | 2686 | 3453.295 | 3452 | 2721 | 784.176 | 2864.1 | 3427 | 1277.114 | 1277.114 | 3452 | 2174.886 | 2174.886 | 2221.947 | 2221.947 | 499.053 | 499.053 | 2721 | 129.093 | 162.713 | 10859.589 | 14282.47 | 117.438 | 129.095 | 162.749 | 148.794 | 10859.589 | 148.774 | 12.939 | 12.939 | 5.709 | 0 | 0 | 0 | 0 | 0 | 0 | 0 | -0.529 | 889 | -48.876 | -78.628 | -244.715 | 426 | 262 | 262 | 264 | 262 | 264 | -69.5945 | -35.8689 | -69.3654 | -36.2231 | -69.2756 | -36.3608 | -69.4802 | -36.0461 | -69.2628 | -36.3804 | -69.4929 | -36.0264 | 0 | 9250.894 | 12762.81 | 8.224 | 0.01 | -12.611 | 0 | 1.181 | 4.184 | 4.184 | 1.2589 | 98.7411 | -1.8945 | 1.499 | 2.566 | 2.89 | 2.434 | 4
1 | 0.2 | 0 | 0 | 25 | 35 | -69.25 | -36.4 | -69.7083 | -35.6917 | 1.3183 | Prof4 | 0 | 1 | 1 | 0 | 0 | -1.299 | -0.014 | -0.01 | -0.01 | 133.138 | -0.105 | 30.227 | 0.033 | 0.036 | 0.002 | 0.033 | 0.036 | 0.031 | 0 | 0 | 0 | 0 | 0 | 0 | 0 | 0 | 152.517 | 7.8725e-05 | 88.891 | 88.891 | 88.891 | 88.891 | 88.891 | 46.348 | 26.127 | 4.929 | 83.962 | 88.891 | 8.991 | 8.989 | 0 | 4.92e-07 | 3.55e-07 | 4.99e-07 | 10935.096 | 14416.746 | 0.001 | 0 | 0 | 2686 | 3453.295 | 3452 | 2721 | 784.176 | 2864.1 | 3427 | 1277.114 | 1277.114 | 3452 | 2174.886 | 2174.886 | 2221.947 | 2221.947 | 499.053 | 499.053 | 2721 | 129.151 | 163.259 | 11061.726 | 14548.98 | 117.438 | 129.153 | 163.296 | 148.948 | 11061.726 | 148.928 | 12.978 | 12.978 | 5.731 | 0 | 0 | 0 | 0 | 0 | 0 | 0 | -0.529 | 889 | -48.876 | -78.256 | -244.715 | 426 | 262 | 262 | 264 | 262 | 264 | -69.5945 | -35.8689 | -69.3654 | -36.2231 | -69.2756 | -36.3608 | -69.4802 | -36.0461 | -69.2628 | -36.3804 | -69.4929 | -36.0264 | 0 | 9250.894 | 12702.492 | 8.224 | 0.01 | -12.611 | 0 | 1.181 | 4.184 | 4.184 | 1.3183 | 98.6817 | -1.8742 | 1.499 | 2.566 | 2.89 | 2.434 | 4
1 | 0.2 | 0 | 0 | 25 | 35 | -69.25 | -36.4 | -69.7083 | -35.6917 | 1.3804 | Prof4 | 0 | 1 | 1 | 0 | 0 | -1.299 | -0.014 | -0.01 | -0.01 | 133.138 | -0.105 | 30.78 | 0.033 | 0.036 | 0.002 | 0.033 | 0.036 | 0.031 | 0 | 0 | 0 | 0 | 0 | 0 | 0 | 0 | 152.517 | 7.9097e-05 | 88.891 | 88.891 | 88.891 | 88.891 | 88.891 | 46.348 | 26.127 | 4.929 | 83.962 | 88.891 | 8.906 | 8.905 | 0 | 4.93e-07 | 3.55e-07 | 5e-07 | 11142.994 | 14690.851 | 0.001 | 0 | 0 | 2686 | 3453.295 | 3452 | 2721 | 784.176 | 2864.1 | 3427 | 1277.114 | 1277.114 | 3452 | 2174.886 | 2174.886 | 2221.947 | 2221.947 | 499.053 | 499.053 | 2721 | 129.191 | 163.812 | 11269.624 | 14823.085 | 117.438 | 129.193 | 163.848 | 149.102 | 11269.624 | 149.083 | 13.017 | 13.017 | 5.754 | 0 | 0 | 0 | 0 | 0 | 0 | 0 | -0.529 | 889 | -48.876 | -77.884 | -244.715 | 426 | 262 | 262 | 264 | 262 | 264 | -69.5945 | -35.8689 | -69.3654 | -36.2231 | -69.2756 | -36.3608 | -69.4802 | -36.0461 | -69.2628 | -36.3804 | -69.4929 | -36.0264 | 0 | 9250.894 | 12642.744 | 8.224 | 0.01 | -12.611 | 0 | 1.181 | 4.184 | 4.184 | 1.3804 | 98.6196 | -1.854 | 1.499 | 2.566 | 2.89 | 2.434 | 4
1 | 0.2 | 0 | 0 | 25 | 35 | -69.25 | -36.4 | -69.7083 | -35.6917 | 1.4454 | Prof4 | 0 | 1 | 1 | 0 | 0 | -1.279 | -0.014 | -0.01 | -0.01 | 133.138 | -0.105 | 31.34 | 0.033 | 0.036 | 0.002 | 0.033 | 0.036 | 0.031 | 0 | 0 | 0 | 0 | 0 | 0 | 0 | 0 | 152.517 | 7.9469e-05 | 88.891 | 88.891 | 88.891 | 88.891 | 88.891 | 46.348 | 26.127 | 4.929 | 83.962 | 88.891 | 8.822 | 8.821 | 0 | 4.94e-07 | 3.56e-07 | 5e-07 | 11356.881 | 14972.853 | 0.001 | 0 | 0 | 2686 | 3453.295 | 3452 | 2721 | 784.176 | 2864.1 | 3427 | 1277.114 | 1277.114 | 3452 | 2174.886 | 2174.886 | 2221.947 | 2221.947 | 499.053 | 499.053 | 2721 | 129.25 | 164.372 | 11483.511 | 15105.087 | 117.438 | 129.251 | 164.408 | 149.257 | 11483.511 | 149.238 | 13.056 | 13.056 | 5.776 | 0 | 0 | 0 | 0 | 0 | 0 | 0 | -0.529 | 889 | -48.876 | -77.512 | -244.715 | 426 | 262 | 262 | 264 | 262 | 264 | -69.5945 | -35.8689 | -69.3654 | -36.2231 | -69.2756 | -36.3608 | -69.4802 | -36.0461 | -69.2628 | -36.3804 | -69.4929 | -36.0264 | 0 | 9250.894 | 12583.554 | 8.224 | 0.01 | -12.611 | 0 | 1.181 | 4.184 | 4.184 | 1.4454 | 98.5546 | -1.8337 | 1.499 | 2.566 | 2.89 | 2.434 | 4
1 | 0.2 | 0 | 0 | 25 | 35 | -69.25 | -36.4 | -69.7083 | -35.6917 | 1.5136 | Prof4 | 0 | 1 | 1 | 0 | 0 | -1.26 | -0.014 | -0.01 | -0.01 | 133.138 | -0.105 | 31.907 | 0.033 | 0.036 | 0.002 | 0.033 | 0.036 | 0.031 | 0 | 0 | 0 | 0 | 0 | 0 | 0 | 0 | 152.517 | 7.9841e-05 | 88.891 | 88.891 | 88.891 | 88.891 | 88.891 | 46.348 | 26.127 | 4.929 | 83.962 | 88.891 | 8.738 | 8.736 | 0 | 4.95e-07 | 3.56e-07 | 5.01e-07 | 11576.982 | 15263.05 | 0.001 | 0 | 0 | 2686 | 3453.295 | 3452 | 2721 | 784.176 | 2864.1 | 3427 | 1277.114 | 1277.114 | 3452 | 2174.886 | 2174.886 | 2221.947 | 2221.947 | 499.053 | 499.053 | 2721 | 129.308 | 164.939 | 11703.612 | 15395.283 | 117.438 | 129.31 | 164.975 | 149.414 | 11703.612 | 149.394 | 13.095 | 13.095 | 5.798 | 0 | 0 | 0 | 0 | 0 | 0 | 0 | -0.529 | 889 | -48.876 | -77.139 | -244.715 | 426 | 262 | 262 | 264 | 262 | 264 | -69.5945 | -35.8689 | -69.3654 | -36.2231 | -69.2756 | -36.3608 | -69.4802 | -36.0461 | -69.2628 | -36.3804 | -69.4929 | -36.0264 | 0 | 9250.894 | 12524.916 | 8.224 | 0.01 | -12.611 | 0 | 1.181 | 4.184 | 4.184 | 1.5136 | 98.4864 | -1.8134 | 1.499 | 2.566 | 2.89 | 2.434 | 4
1 | 0.2 | 0 | 0 | 25 | 35 | -69.25 | -36.4 | -69.7083 | -35.6917 | 1.5849 | Prof4 | 0 | 1 | 1 | 0 | 0 | -1.24 | -0.014 | -0.01 | -0.01 | 133.138 | -0.105 | 32.481 | 0.033 | 0.036 | 0.002 | 0.033 | 0.036 | 0.031 | 0 | 0 | 0 | 0 | 0 | 0 | 0 | 0 | 152.517 | 8.0213e-05 | 88.891 | 88.891 | 88.891 | 88.891 | 88.891 | 46.348 | 26.127 | 4.929 | 83.962 | 88.891 | 8.654 | 8.652 | 0 | 4.95e-07 | 3.57e-07 | 5.02e-07 | 11803.547 | 15561.768 | 0.001 | 0 | 0 | 2686 | 3453.295 | 3452 | 2721 | 784.176 | 2864.1 | 3427 | 1277.114 | 1277.114 | 3452 | 2174.886 | 2174.886 | 2221.947 | 2221.947 | 499.053 | 499.053 | 2721 | 129.367 | 165.513 | 11930.177 | 15694.002 | 117.438 | 129.368 | 165.55 | 149.57 | 11930.177 | 149.551 | 13.134 | 13.134 | 5.821 | 0 | 0 | 0 | 0 | 0 | 0 | 0 | -0.529 | 889 | -48.876 | -76.767 | -244.715 | 426 | 262 | 262 | 264 | 262 | 264 | -69.5945 | -35.8689 | -69.3654 | -36.2231 | -69.2756 | -36.3608 | -69.4802 | -36.0461 | -69.2628 | -36.3804 | -69.4929 | -36.0264 | 0 | 9250.894 | 12466.822 | 8.224 | 0.01 | -12.611 | 0 | 1.181 | 4.184 | 4.184 | 1.5849 | 98.4151 | -1.7931 | 1.499 | 2.566 | 2.89 | 2.434 | 4
1 | 0.2 | 0 | 0 | 25 | 35 | -69.25 | -36.4 | -69.7083 | -35.6917 | 1.6596 | Prof4 | 0 | 1 | 1 | 0 | 0 | -1.221 | -0.014 | -0.01 | -0.01 | 133.138 | -0.105 | 33.062 | 0.033 | 0.036 | 0.002 | 0.033 | 0.036 | 0.031 | 0 | 0 | 0 | 0 | 0 | 0 | 0 | 0 | 152.517 | 8.0585e-05 | 88.891 | 88.891 | 88.891 | 88.891 | 88.891 | 46.348 | 26.127 | 4.929 | 83.962 | 88.891 | 8.569 | 8.568 | 0 | 4.96e-07 | 3.57e-07 | 5.03e-07 | 12036.829 | 15869.343 | 0.001 | 0 | 0 | 2686 | 3453.295 | 3452 | 2721 | 784.176 | 2864.1 | 3427 | 1277.114 | 1277.114 | 3452 | 2174.886 | 2174.886 | 2221.947 | 2221.947 | 499.053 | 499.053 | 2721 | 129.426 | 166.095 | 12163.459 | 16001.577 | 117.438 | 129.427 | 166.131 | 149.728 | 12163.459 | 149.708 | 13.173 | 13.173 | 5.843 | 0 | 0 | 0 | 0 | 0 | 0 | 0 | -0.529 | 889 | -48.876 | -76.395 | -244.715 | 426 | 262 | 262 | 264 | 262 | 264 | -69.5945 | -35.8689 | -69.3654 | -36.2231 | -69.2756 | -36.3608 | -69.4802 | -36.0461 | -69.2628 | -36.3804 | -69.4929 | -36.0264 | 0 | 9250.894 | 12409.264 | 8.224 | 0.01 | -12.611 | 0 | 1.181 | 4.184 | 4.184 | 1.6596 | 98.3404 | -1.7727 | 1.499 | 2.566 | 2.89 | 2.434 | 4
1 | 0.2 | 0 | 0 | 25 | 35 | -69.25 | -36.4 | -69.7083 | -35.6917 | 1.7378 | Prof4 | 0 | 1 | 1 | 0 | 0 | -1.201 | -0.014 | -0.01 | -0.01 | 133.138 | -0.105 | 33.651 | 0.033 | 0.036 | 0.002 | 0.033 | 0.036 | 0.031 | 0 | 0 | 0 | 0 | 0 | 0 | 0 | 0 | 152.517 | 8.0957e-05 | 88.891 | 88.891 | 88.891 | 88.891 | 88.891 | 46.348 | 26.127 | 4.929 | 83.962 | 88.891 | 8.485 | 8.484 | 0 | 4.97e-07 | 3.58e-07 | 5.04e-07 | 12277.095 | 16186.127 | 0.001 | 0 | 0 | 2686 | 3453.295 | 3452 | 2721 | 784.176 | 2864.1 | 3427 | 1277.114 | 1277.114 | 3452 | 2174.886 | 2174.886 | 2221.947 | 2221.947 | 499.053 | 499.053 | 2721 | 129.484 | 166.684 | 12403.725 | 16318.361 | 117.438 | 129.485 | 166.72 | 149.886 | 12403.725 | 149.867 | 13.212 | 13.212 | 5.866 | 0 | 0 | 0 | 0 | 0 | 0 | 0 | -0.529 | 889 | -48.876 | -76.023 | -244.715 | 426 | 262 | 262 | 264 | 262 | 264 | -69.5945 | -35.8689 | -69.3654 | -36.2231 | -69.2756 | -36.3608 | -69.4802 | -36.0461 | -69.2628 | -36.3804 | -69.4929 | -36.0264 | 0 | 9250.894 | 12352.235 | 8.224 | 0.01 | -12.611 | 0 | 1.181 | 4.184 | 4.184 | 1.7378 | 98.2622 | -1.7524 | 1.499 | 2.566 | 2.89 | 2.434 | 4
1 | 0.2 | 0 | 0 | 25 | 35 | -69.25 | -36.4 | -69.7083 | -35.6917 | 1.8197 | Prof4 | 0 | 1 | 1 | 0 | 0 | -1.182 | -0.014 | -0.01 | -0.01 | 133.138 | -0.105 | 34.248 | 0.033 | 0.036 | 0.002 | 0.033 | 0.036 | 0.031 | 0 | 0 | 0 | 0 | 0 | 0 | 0 | 0 | 152.517 | 8.1329e-05 | 88.891 | 88.891 | 88.891 | 88.891 | 88.891 | 46.348 | 26.127 | 4.929 | 83.962 | 88.891 | 8.401 | 8.399 | 0 | 4.98e-07 | 3.59e-07 | 5.05e-07 | 12524.627 | 16512.491 | 0.001 | 0 | 0 | 2686 | 3453.295 | 3452 | 2721 | 784.176 | 2864.1 | 3427 | 1277.114 | 1277.114 | 3452 | 2174.886 | 2174.886 | 2221.947 | 2221.947 | 499.053 | 499.053 | 2721 | 129.543 | 167.28 | 12651.257 | 16644.725 | 117.438 | 129.544 | 167.316 | 150.045 | 12651.257 | 150.026 | 13.251 | 13.251 | 5.888 | 0 | 0 | 0 | 0 | 0 | 0 | 0 | -0.529 | 889 | -48.876 | -75.651 | -244.715 | 426 | 262 | 262 | 264 | 262 | 264 | -69.5945 | -35.8689 | -69.3654 | -36.2231 | -69.2756 | -36.3608 | -69.4802 | -36.0461 | -69.2628 | -36.3804 | -69.4929 | -36.0264 | 0 | 9250.894 | 12295.728 | 8.224 | 0.01 | -12.611 | 0 | 1.181 | 4.184 | 4.184 | 1.8197 | 98.1803 | -1.732 | 1.499 | 2.566 | 2.89 | 2.434 | 4
1 | 0.2 | 0 | 0 | 25 | 35 | -69.25 | -36.4 | -69.7083 | -35.6917 | 1.9055 | Prof4 | 0 | 1 | 1 | 0 | 0 | -1.162 | -0.014 | -0.01 | -0.01 | 133.138 | -0.105 | 34.852 | 0.033 | 0.036 | 0.002 | 0.033 | 0.036 | 0.031 | 0 | 0 | 0 | 0 | 0 | 0 | 0 | 0 | 152.517 | 8.1701e-05 | 88.891 | 88.891 | 88.891 | 88.891 | 88.891 | 46.348 | 26.127 | 4.929 | 83.962 | 88.891 | 8.316 | 8.315 | 0 | 4.99e-07 | 3.6e-07 | 5.06e-07 | 12779.722 | 16848.828 | 0.001 | 0 | 0 | 2686 | 3453.295 | 3452 | 2721 | 784.176 | 2864.1 | 3427 | 1277.114 | 1277.114 | 3452 | 2174.886 | 2174.886 | 2221.947 | 2221.947 | 499.053 | 499.053 | 2721 | 129.601 | 167.884 | 12906.352 | 16981.062 | 117.438 | 129.602 | 167.92 | 150.205 | 12906.352 | 150.186 | 13.29 | 13.29 | 5.91 | 0 | 0 | 0 | 0 | 0 | 0 | 0 | -0.529 | 889 | -48.876 | -75.279 | -244.715 | 426 | 262 | 262 | 264 | 262 | 264 | -69.5945 | -35.8689 | -69.3654 | -36.2231 | -69.2756 | -36.3608 | -69.4802 | -36.0461 | -69.2628 | -36.3804 | -69.4929 | -36.0264 | 0 | 9250.894 | 12239.736 | 8.224 | 0.01 | -12.611 | 0 | 1.181 | 4.184 | 4.184 | 1.9055 | 98.0945 | -1.7116 | 1.499 | 2.566 | 2.89 | 2.434 | 4
1 | 0.2 | 0 | 0 | 25 | 35 | -69.25 | -36.4 | -69.7083 | -35.6917 | 1.9953 | Prof4 | 0 | 1 | 1 | 0 | 0 | -1.143 | -0.014 | -0.01 | -0.01 | 133.138 | -0.105 | 35.463 | 0.033 | 0.036 | 0.002 | 0.033 | 0.036 | 0.031 | 0 | 0 | 0 | 0 | 0 | 0 | 0 | 0 | 152.517 | 8.2073e-05 | 88.891 | 88.891 | 88.891 | 88.891 | 88.891 | 46.348 | 26.127 | 4.929 | 83.962 | 88.891 | 8.232 | 8.231 | 0 | 5e-07 | 3.6e-07 | 5.07e-07 | 13042.688 | 17195.544 | 0.001 | 0 | 0 | 2686 | 3453.295 | 3452 | 2721 | 784.176 | 2864.1 | 3427 | 1277.114 | 1277.114 | 3452 | 2174.886 | 2174.886 | 2221.947 | 2221.947 | 499.053 | 499.053 | 2721 | 129.66 | 168.496 | 13169.318 | 17327.777 | 117.438 | 129.66 | 168.532 | 150.366 | 13169.318 | 150.347 | 13.329 | 13.329 | 5.933 | 0 | 0 | 0 | 0 | 0 | 0 | 0 | -0.529 | 889 | -48.876 | -74.907 | -244.715 | 426 | 262 | 262 | 264 | 262 | 264 | -69.5945 | -35.8689 | -69.3654 | -36.2231 | -69.2756 | -36.3608 | -69.4802 | -36.0461 | -69.2628 | -36.3804 | -69.4929 | -36.0264 | 0 | 9250.894 | 12184.251 | 8.224 | 0.01 | -12.611 | 0 | 1.181 | 4.184 | 4.184 | 1.9953 | 98.0047 | -1.6912 | 1.499 | 2.566 | 2.89 | 2.434 | 4
1 | 0.2 | 0 | 0 | 25 | 35 | -69.25 | -36.4 | -69.7083 | -35.6917 | 2.0893 | Prof4 | 0 | 1 | 1 | 0 | 0 | -1.123 | -0.014 | -0.01 | -0.01 | 133.138 | -0.105 | 36.083 | 0.033 | 0.036 | 0.002 | 0.033 | 0.036 | 0.031 | 0 | 0 | 0 | 0 | 0 | 0 | 0 | 0 | 152.517 | 8.2445e-05 | 88.891 | 88.891 | 88.891 | 88.891 | 88.891 | 46.348 | 26.127 | 4.929 | 83.962 | 88.891 | 8.148 | 8.146 | 0 | 5.01e-07 | 3.61e-07 | 5.08e-07 | 13313.858 | 17553.076 | 0.001 | 0 | 0 | 2686 | 3453.295 | 3452 | 2721 | 784.176 | 2864.1 | 3427 | 1277.114 | 1277.114 | 3452 | 2174.886 | 2174.886 | 2221.947 | 2221.947 | 499.053 | 499.053 | 2721 | 129.718 | 169.115 | 13440.488 | 17685.309 | 117.438 | 129.719 | 169.151 | 150.528 | 13440.488 | 150.508 | 13.368 | 13.368 | 5.955 | 0 | 0 | 0 | 0 | 0 | 0 | 0 | -0.529 | 889 | -48.876 | -74.534 | -244.715 | 426 | 262 | 262 | 264 | 262 | 264 | -69.5945 | -35.8689 | -69.3654 | -36.2231 | -69.2756 | -36.3608 | -69.4802 | -36.0461 | -69.2628 | -36.3804 | -69.4929 | -36.0264 | 0 | 9250.894 | 12129.267 | 8.224 | 0.01 | -12.611 | 0 | 1.181 | 4.184 | 4.184 | 2.0893 | 97.9107 | -1.6708 | 1.499 | 2.566 | 2.89 | 2.434 | 4
1 | 0.2 | 0 | 0 | 25 | 35 | -69.25 | -36.4 | -69.7083 | -35.6917 | 2.1878 | Prof4 | 0 | 1 | 1 | 0 | 0 | -1.104 | -0.014 | -0.01 | -0.01 | 133.138 | -0.105 | 36.71 | 0.033 | 0.036 | 0.002 | 0.033 | 0.036 | 0.031 | 0 | 0 | 0 | 0 | 0 | 0 | 0 | 0 | 152.517 | 8.2817e-05 | 88.891 | 88.891 | 88.891 | 88.891 | 88.891 | 46.348 | 26.127 | 4.929 | 83.962 | 88.891 | 8.064 | 8.062 | 0 | 5.02e-07 | 3.62e-07 | 5.09e-07 | 13593.574 | 17921.877 | 0.001 | 0 | 0 | 2686 | 3453.295 | 3452 | 2721 | 784.176 | 2864.1 | 3427 | 1277.114 | 1277.114 | 3452 | 2174.886 | 2174.886 | 2221.947 | 2221.947 | 499.053 | 499.053 | 2721 | 129.776 | 169.742 | 13720.204 | 18054.11 | 117.438 | 129.777 | 169.779 | 150.69 | 13720.204 | 150.671 | 13.406 | 13.406 | 5.977 | 0 | 0 | 0 | 0 | 0 | 0 | 0 | -0.529 | 889 | -48.876 | -74.162 | -244.715 | 426 | 262 | 262 | 264 | 262 | 264 | -69.5945 | -35.8689 | -69.3654 | -36.2231 | -69.2756 | -36.3608 | -69.4802 | -36.0461 | -69.2628 | -36.3804 | -69.4929 | -36.0264 | 0 | 9250.894 | 12074.777 | 8.224 | 0.01 | -12.611 | 0 | 1.181 | 4.184 | 4.184 | 2.1878 | 97.8122 | -1.6504 | 1.499 | 2.566 | 2.89 | 2.434 | 4
1 | 0.2 | 0 | 0 | 25 | 35 | -69.25 | -36.4 | -69.7083 | -35.6917 | 2.2909 | Prof4 | 0 | 1 | 1 | 0 | 0 | -1.084 | -0.014 | -0.01 | -0.01 | 133.138 | -0.105 | 37.345 | 0.033 | 0.036 | 0.002 | 0.033 | 0.036 | 0.031 | 0 | 0 | 0 | 0 | 0 | 0 | 0 | 0 | 152.517 | 8.3189e-05 | 88.891 | 88.891 | 88.891 | 88.891 | 88.891 | 46.348 | 26.127 | 4.929 | 83.962 | 88.891 | 7.979 | 7.978 | 0 | 5.03e-07 | 3.63e-07 | 5.1e-07 | 13882.198 | 18302.422 | 0.001 | 0 | 0 | 2686 | 3453.295 | 3452 | 2721 | 784.176 | 2864.1 | 3427 | 1277.114 | 1277.114 | 3452 | 2174.886 | 2174.886 | 2221.947 | 2221.947 | 499.053 | 499.053 | 2721 | 129.834 | 170.378 | 14008.828 | 18434.656 | 117.438 | 129.835 | 170.414 | 150.854 | 14008.828 | 150.834 | 13.445 | 13.445 | 6 | 0 | 0 | 0 | 0 | 0 | 0 | 0 | -0.529 | 889 | -48.876 | -73.79 | -244.715 | 426 | 262 | 262 | 264 | 262 | 264 | -69.5945 | -35.8689 | -69.3654 | -36.2231 | -69.2756 | -36.3608 | -69.4802 | -36.0461 | -69.2628 | -36.3804 | -69.4929 | -36.0264 | 0 | 9250.894 | 12020.774 | 8.224 | 0.01 | -12.611 | 0 | 1.181 | 4.184 | 4.184 | 2.2909 | 97.7091 | -1.6299 | 1.499 | 2.566 | 2.89 | 2.434 | 4
1 | 0.2 | 0 | 0 | 25 | 35 | -69.25 | -36.4 | -69.7083 | -35.6917 | 2.3988 | Prof4 | 0 | 1 | 1 | 0 | 0 | -1.084 | -0.014 | -0.01 | -0.01 | 133.138 | -0.105 | 37.989 | 0.033 | 0.036 | 0.002 | 0.033 | 0.036 | 0.031 | 0 | 0 | 0 | 0 | 0 | 0 | 0 | 0 | 152.517 | 8.3561e-05 | 88.891 | 88.891 | 88.891 | 88.891 | 88.891 | 46.348 | 26.127 | 4.929 | 83.962 | 88.891 | 7.895 | 7.894 | 0 | 5.05e-07 | 3.64e-07 | 5.11e-07 | 14180.111 | 18695.217 | 0.001 | 0 | 0 | 2686 | 3453.295 | 3452 | 2721 | 784.176 | 2864.1 | 3427 | 1277.114 | 1277.114 | 3452 | 2174.886 | 2174.886 | 2221.947 | 2221.947 | 499.053 | 499.053 | 2721 | 129.873 | 171.021 | 14306.741 | 18827.451 | 117.438 | 129.874 | 171.058 | 151.018 | 14306.741 | 150.999 | 13.483 | 13.483 | 6.022 | 0 | 0 | 0 | 0 | 0 | 0 | 0 | -0.529 | 889 | -48.876 | -73.418 | -244.715 | 426 | 262 | 262 | 265 | 262 | 265 | -69.5945 | -35.8689 | -69.3654 | -36.2231 | -69.2756 | -36.3608 | -69.4802 | -36.0461 | -69.2628 | -36.3804 | -69.4929 | -36.0264 | 0 | 9250.894 | 11967.253 | 8.224 | 0.01 | -12.611 | 0 | 1.181 | 4.184 | 4.184 | 2.3988 | 97.6012 | -1.6095 | 1.499 | 2.566 | 2.89 | 2.434 | 4
1 | 0.2 | 0 | 0 | 25 | 35 | -69.25 | -36.4 | -69.7083 | -35.6917 | 2.5119 | Prof4 | 0 | 0 | 1 | 0 | 0 | -1.064 | -0.014 | -0.01 | -0.01 | 133.138 | -0.105 | 38.641 | 0.033 | 0.036 | 0.002 | 0.033 | 0.036 | 0.031 | 0 | 0 | 0 | 0 | 0 | 0 | 0 | 0 | 152.517 | 8.3933e-05 | 88.891 | 88.891 | 88.891 | 88.891 | 88.891 | 46.348 | 26.127 | 4.929 | 83.962 | 88.891 | 7.811 | 7.809 | 0 | 5.06e-07 | 3.65e-07 | 5.13e-07 | 14487.718 | 19100.794 | 0.001 | 0 | 0 | 2686 | 3453.295 | 3452 | 2721 | 784.176 | 2864.1 | 3427 | 1277.114 | 1277.114 | 3452 | 2174.886 | 2174.886 | 2221.947 | 2221.947 | 499.053 | 499.053 | 2721 | 129.931 | 171.673 | 14614.348 | 19233.027 | 117.438 | 129.932 | 171.709 | 151.183 | 14614.348 | 151.164 | 13.522 | 13.522 | 6.045 | 0 | 0 | 0 | 0 | 0 | 0 | 0 | -0.529 | 889 | -48.876 | -73.046 | -244.715 | 426 | 262 | 262 | 265 | 262 | 265 | -69.5945 | -35.8689 | -69.3654 | -36.2231 | -69.2756 | -36.3608 | -69.4802 | -36.0461 | -69.2628 | -36.3804 | -69.4929 | -36.0264 | 0 | 9250.894 | 11914.206 | 8.224 | 0.01 | -12.611 | 0 | 1.181 | 4.184 | 4.184 | 2.5119 | 97.4881 | -1.589 | 1.499 | 2.566 | 2.89 | 2.434 | 4
1 | 0.2 | 0 | 0 | 25 | 35 | -69.25 | -36.4 | -69.7083 | -35.6917 | 2.6303 | Prof4 | 0 | 0 | 1 | 0 | 0 | -1.045 | -0.014 | -0.01 | -0.01 | 133.138 | -0.105 | 39.301 | 0.033 | 0.036 | 0.002 | 0.033 | 0.036 | 0.031 | 0 | 0 | 0 | 0 | 0 | 0 | 0 | 0 | 152.517 | 8.4305e-05 | 88.891 | 88.891 | 88.891 | 88.891 | 88.891 | 46.348 | 26.127 | 4.929 | 83.962 | 88.891 | 7.727 | 7.725 | 0 | 5.07e-07 | 3.66e-07 | 5.14e-07 | 14805.446 | 19519.716 | 0.001 | 0 | 0 | 2686 | 3453.295 | 3452 | 2721 | 784.176 | 2864.1 | 3427 | 1277.114 | 1277.114 | 3452 | 2174.886 | 2174.886 | 2221.947 | 2221.947 | 499.053 | 499.053 | 2721 | 129.989 | 172.333 | 14932.076 | 19651.95 | 117.438 | 129.99 | 172.369 | 151.35 | 14932.076 | 151.33 | 13.56 | 13.56 | 6.067 | 0 | 0 | 0 | 0 | 0 | 0 | 0 | -0.529 | 889 | -48.876 | -72.674 | -244.715 | 426 | 262 | 262 | 265 | 262 | 265 | -69.5945 | -35.8689 | -69.3654 | -36.2231 | -69.2756 | -36.3608 | -69.4802 | -36.0461 | -69.2628 | -36.3804 | -69.4929 | -36.0264 | 0 | 9250.894 | 11861.627 | 8.224 | 0.01 | -12.611 | 0 | 1.181 | 4.184 | 4.184 | 2.6303 | 97.3697 | -1.5684 | 1.499 | 2.566 | 2.89 | 2.434 | 4
1 | 0.2 | 0 | 0 | 25 | 35 | -69.25 | -36.4 | -69.7083 | -35.6917 | 2.7542 | Prof4 | 0 | 0 | 1 | 0 | 0 | -1.025 | -0.014 | -0.01 | -0.01 | 133.138 | -0.105 | 39.969 | 0.033 | 0.036 | 0.002 | 0.033 | 0.036 | 0.031 | 0 | 0 | 0 | 0 | 0 | 0 | 0 | 0 | 152.517 | 8.4678e-05 | 88.891 | 88.891 | 88.891 | 88.891 | 88.891 | 46.348 | 26.127 | 4.929 | 83.962 | 88.891 | 7.642 | 7.641 | 0 | 5.09e-07 | 3.67e-07 | 5.16e-07 | 15133.742 | 19952.572 | 0.001 | 0 | 0 | 2686 | 3453.295 | 3452 | 2721 | 784.176 | 2864.1 | 3427 | 1277.114 | 1277.114 | 3452 | 2174.886 | 2174.886 | 2221.947 | 2221.947 | 499.053 | 499.053 | 2721 | 130.047 | 173.001 | 15260.372 | 20084.806 | 117.438 | 130.048 | 173.038 | 151.517 | 15260.372 | 151.497 | 13.599 | 13.599 | 6.09 | 0 | 0 | 0 | 0 | 0 | 0 | 0 | -0.529 | 889 | -48.876 | -72.302 | -244.715 | 426 | 262 | 262 | 265 | 262 | 265 | -69.5945 | -35.8689 | -69.3654 | -36.2231 | -69.2756 | -36.3608 | -69.4802 | -36.0461 | -69.2628 | -36.3804 | -69.4929 | -36.0264 | 0 | 9250.894 | 11809.51 | 8.224 | 0.01 | -12.611 | 0 | 1.181 | 4.184 | 4.184 | 2.7542 | 97.2458 | -1.5479 | 1.499 | 2.566 | 2.89 | 2.434 | 4
1 | 0.2 | 0 | 0 | 25 | 35 | -69.25 | -36.4 | -69.7083 | -35.6917 | 2.884 | Prof4 | 0 | 0 | 1 | 0 | 0 | -1.006 | -0.014 | -0.01 | -0.01 | 133.138 | -0.105 | 40.646 | 0.033 | 0.036 | 0.002 | 0.033 | 0.036 | 0.031 | 0 | 0 | 0 | 0 | 0 | 0 | 0 | 0 | 152.517 | 8.505e-05 | 88.891 | 88.891 | 88.891 | 88.891 | 88.891 | 46.348 | 26.127 | 4.929 | 83.962 | 88.891 | 7.558 | 7.557 | 0 | 5.11e-07 | 3.68e-07 | 5.17e-07 | 15473.079 | 20399.988 | 0.001 | 0 | 0 | 2686 | 3453.295 | 3452 | 2721 | 784.176 | 2864.1 | 3427 | 1277.114 | 1277.114 | 3452 | 2174.886 | 2174.886 | 2221.947 | 2221.947 | 499.053 | 499.053 | 2721 | 130.105 | 173.678 | 15599.709 | 20532.222 | 117.438 | 130.106 | 173.715 | 151.685 | 15599.709 | 151.666 | 13.637 | 13.637 | 6.112 | 0 | 0 | 0 | 0 | 0 | 0 | 0 | -0.529 | 889 | -48.876 | -71.929 | -244.715 | 426 | 262 | 262 | 265 | 262 | 265 | -69.5945 | -35.8689 | -69.3654 | -36.2231 | -69.2756 | -36.3608 | -69.4802 | -36.0461 | -69.2628 | -36.3804 | -69.4929 | -36.0264 | 0 | 9250.894 | 11757.849 | 8.224 | 0.01 | -12.611 | 0 | 1.181 | 4.184 | 4.184 | 2.884 | 97.116 | -1.5273 | 1.499 | 2.566 | 2.89 | 2.434 | 4
1 | 0.2 | 0 | 0 | 25 | 35 | -69.25 | -36.4 | -69.7083 | -35.6917 | 3.02 | Prof4 | 0 | 0 | 1 | 0 | 0 | -0.986 | -0.014 | -0.01 | -0.01 | 133.138 | -0.105 | 41.332 | 0.033 | 0.036 | 0.002 | 0.033 | 0.036 | 0.031 | 0 | 0 | 0 | 0 | 0 | 0 | 0 | 0 | 152.517 | 8.5422e-05 | 88.891 | 88.891 | 88.891 | 88.891 | 88.891 | 46.348 | 26.127 | 4.929 | 83.962 | 88.891 | 7.474 | 7.472 | 0 | 5.12e-07 | 3.7e-07 | 5.19e-07 | 15823.958 | 20862.622 | 0.001 | 0 | 0 | 2686 | 3453.295 | 3452 | 2721 | 784.176 | 2864.1 | 3427 | 1277.114 | 1277.114 | 3452 | 2174.886 | 2174.886 | 2221.947 | 2221.947 | 499.053 | 499.053 | 2721 | 130.163 | 174.364 | 15950.588 | 20994.855 | 117.438 | 130.163 | 174.4 | 151.854 | 15950.588 | 151.835 | 13.676 | 13.676 | 6.134 | 0 | 0 | 0 | 0 | 0 | 0 | 0 | -0.529 | 889 | -48.876 | -71.557 | -244.715 | 426 | 262 | 262 | 265 | 262 | 265 | -69.5945 | -35.8689 | -69.3654 | -36.2231 | -69.2756 | -36.3608 | -69.4802 | -36.0461 | -69.2628 | -36.3804 | -69.4929 | -36.0264 | 0 | 9250.894 | 11706.638 | 8.224 | 0.01 | -12.611 | 0 | 1.181 | 4.184 | 4.184 | 3.02 | 96.98 | -1.5067 | 1.499 | 2.566 | 2.89 | 2.434 | 4
1 | 0.2 | 0 | 0 | 25 | 35 | -69.25 | -36.4 | -69.7083 | -35.6917 | 3.1623 | Prof4 | 0 | 0 | 1 | 0 | 0 | -0.967 | -0.014 | -0.01 | -0.01 | 133.138 | -0.105 | 42.026 | 0.033 | 0.036 | 0.002 | 0.033 | 0.036 | 0.031 | 0 | 0 | 0 | 0 | 0 | 0 | 0 | 0 | 152.517 | 8.5794e-05 | 88.891 | 88.891 | 88.891 | 88.891 | 88.891 | 46.348 | 26.127 | 4.929 | 83.962 | 88.891 | 7.39 | 7.388 | 0 | 5.14e-07 | 3.71e-07 | 5.21e-07 | 16186.909 | 21341.174 | 0.001 | 0 | 0 | 2686 | 3453.295 | 3452 | 2721 | 784.176 | 2864.1 | 3427 | 1277.114 | 1277.114 | 3452 | 2174.886 | 2174.886 | 2221.947 | 2221.947 | 499.053 | 499.053 | 2721 | 130.221 | 175.058 | 16313.539 | 21473.408 | 117.438 | 130.221 | 175.095 | 152.024 | 16313.539 | 152.005 | 13.714 | 13.714 | 6.157 | 0 | 0 | 0 | 0 | 0 | 0 | 0 | -0.529 | 889 | -48.876 | -71.185 | -244.715 | 426 | 262 | 262 | 265 | 262 | 265 | -69.5945 | -35.8689 | -69.3654 | -36.2231 | -69.2756 | -36.3608 | -69.4802 | -36.0461 | -69.2628 | -36.3804 | -69.4929 | -36.0264 | 0 | 9250.894 | 11655.871 | 8.224 | 0.01 | -12.611 | 0 | 1.181 | 4.184 | 4.184 | 3.1623 | 96.8377 | -1.486 | 1.499 | 2.566 | 2.89 | 2.434 | 4
1 | 0.2 | 0 | 0 | 25 | 35 | -69.25 | -36.4 | -69.7083 | -35.6917 | 3.3113 | Prof4 | 0 | 0 | 1 | 0 | 0 | -0.947 | -0.014 | -0.01 | -0.01 | 133.138 | -0.105 | 42.73 | 0.033 | 0.036 | 0.002 | 0.033 | 0.036 | 0.031 | 0 | 0 | 0 | 0 | 0 | 0 | 0 | 0 | 152.517 | 8.6166e-05 | 88.891 | 88.891 | 88.891 | 88.891 | 88.891 | 46.348 | 26.127 | 4.929 | 83.962 | 88.891 | 7.305 | 7.304 | 0 | 5.16e-07 | 3.72e-07 | 5.22e-07 | 16562.491 | 21836.382 | 0.001 | 0 | 0 | 2686 | 3453.295 | 3452 | 2721 | 784.176 | 2864.1 | 3427 | 1277.114 | 1277.114 | 3452 | 2174.886 | 2174.886 | 2221.947 | 2221.947 | 499.053 | 499.053 | 2721 | 130.279 | 175.762 | 16689.121 | 21968.615 | 117.438 | 130.279 | 175.798 | 152.196 | 16689.121 | 152.176 | 13.752 | 13.752 | 6.179 | 0 | 0 | 0 | 0 | 0 | 0 | 0 | -0.529 | 889 | -48.876 | -70.813 | -244.715 | 426 | 262 | 262 | 265 | 262 | 265 | -69.5945 | -35.8689 | -69.3654 | -36.2231 | -69.2756 | -36.3608 | -69.4802 | -36.0461 | -69.2628 | -36.3804 | -69.4929 | -36.0264 | 0 | 9250.894 | 11605.543 | 8.224 | 0.01 | -12.611 | 0 | 1.181 | 4.184 | 4.184 | 3.3113 | 96.6887 | -1.4654 | 1.499 | 2.566 | 2.89 | 2.434 | 4
1 | 0.2 | 0 | 0 | 25 | 35 | -69.25 | -36.4 | -69.7083 | -35.6917 | 3.4674 | Prof4 | 0 | 0 | 1 | 0 | 0 | -0.947 | -0.014 | -0.01 | -0.01 | 133.138 | -0.105 | 43.442 | 0.033 | 0.036 | 0.002 | 0.033 | 0.036 | 0.031 | 0 | 0 | 0 | 0 | 0 | 0 | 0 | 0 | 152.517 | 8.6538e-05 | 88.891 | 88.891 | 88.891 | 88.891 | 88.891 | 46.348 | 26.127 | 4.929 | 83.962 | 88.891 | 7.221 | 7.22 | 0 | 5.18e-07 | 3.74e-07 | 5.24e-07 | 16951.302 | 22349.032 | 0.001 | 0 | 0 | 2686 | 3453.295 | 3452 | 2721 | 784.176 | 2864.1 | 3427 | 1277.114 | 1277.114 | 3452 | 2174.886 | 2174.886 | 2221.947 | 2221.947 | 499.053 | 499.053 | 2721 | 130.317 | 176.474 | 17077.932 | 22481.266 | 117.438 | 130.317 | 176.511 | 152.368 | 17077.932 | 152.348 | 13.79 | 13.79 | 6.202 | 0 | 0 | 0 | 0 | 0 | 0 | 0 | -0.529 | 889 | -48.876 | -70.441 | -244.715 | 426 | 262 | 262 | 265 | 262 | 265 | -69.5945 | -35.8689 | -69.3654 | -36.2231 | -69.2756 | -36.3608 | -69.4802 | -36.0461 | -69.2628 | -36.3804 | -69.4929 | -36.0264 | 0 | 9250.894 | 11555.647 | 8.224 | 0.01 | -12.611 | 0 | 1.181 | 4.184 | 4.184 | 3.4674 | 96.5326 | -1.4447 | 1.499 | 2.566 | 2.89 | 2.434 | 4
1 | 0.2 | 0 | 0 | 25 | 35 | -69.25 | -36.4 | -69.7083 | -35.6917 | 3.6308 | Prof4 | 0 | 0 | 1 | 0 | 0 | -0.928 | -0.014 | -0.01 | -0.01 | 133.138 | -0.105 | 44.164 | 0.033 | 0.036 | 0.002 | 0.033 | 0.036 | 0.031 | 0 | 0 | 0 | 0 | 0 | 0 | 0 | 0 | 152.517 | 8.691e-05 | 88.891 | 88.891 | 88.891 | 88.891 | 88.891 | 46.348 | 26.127 | 4.929 | 83.962 | 88.891 | 7.137 | 7.135 | 0 | 5.2e-07 | 3.75e-07 | 5.26e-07 | 17353.964 | 22879.947 | 0.001 | 0 | 0 | 2686 | 3453.295 | 3452 | 2721 | 784.176 | 2864.1 | 3427 | 1277.114 | 1277.114 | 3452 | 2174.886 | 2174.886 | 2221.947 | 2221.947 | 499.053 | 499.053 | 2721 | 130.375 | 177.196 | 17480.594 | 23012.181 | 117.438 | 130.375 | 177.232 | 152.541 | 17480.594 | 152.522 | 13.828 | 13.828 | 6.224 | 0 | 0 | 0 | 0 | 0 | 0 | 0 | -0.529 | 889 | -48.876 | -70.069 | -244.715 | 426 | 262 | 262 | 265 | 262 | 265 | -69.5945 | -35.8689 | -69.3654 | -36.2231 | -69.2756 | -36.3608 | -69.4802 | -36.0461 | -69.2628 | -36.3804 | -69.4929 | -36.0264 | 0 | 9250.894 | 11506.178 | 8.224 | 0.01 | -12.611 | 0 | 1.181 | 4.184 | 4.184 | 3.6308 | 96.3692 | -1.4239 | 1.499 | 2.566 | 2.89 | 2.434 | 4
1 | 0.2 | 0 | 0 | 25 | 35 | -69.25 | -36.4 | -69.7083 | -35.6917 | 3.8019 | Prof4 | 0 | 0 | 1 | 0 | 0 | -0.908 | -0.014 | -0.01 | -0.01 | 133.138 | -0.105 | 44.895 | 0.033 | 0.036 | 0.002 | 0.033 | 0.036 | 0.031 | 0 | 0 | 0 | 0 | 0 | 0 | 0 | 0 | 152.517 | 8.7282e-05 | 88.891 | 88.891 | 88.891 | 88.891 | 88.891 | 46.348 | 26.127 | 4.929 | 83.962 | 88.891 | 7.052 | 7.051 | 0 | 5.22e-07 | 3.77e-07 | 5.29e-07 | 17771.145 | 23430.006 | 0.001 | 0 | 0 | 2686 | 3453.295 | 3452 | 2721 | 784.176 | 2864.1 | 3427 | 1277.114 | 1277.114 | 3452 | 2174.886 | 2174.886 | 2221.947 | 2221.947 | 499.053 | 499.053 | 2721 | 130.432 | 177.927 | 17897.775 | 23562.24 | 117.438 | 130.432 | 177.963 | 152.716 | 17897.775 | 152.696 | 13.866 | 13.866 | 6.247 | 0 | 0 | 0 | 0 | 0 | 0 | 0 | -0.529 | 889 | -48.876 | -69.697 | -244.715 | 426 | 262 | 262 | 265 | 262 | 265 | -69.5945 | -35.8689 | -69.3654 | -36.2231 | -69.2756 | -36.3608 | -69.4802 | -36.0461 | -69.2628 | -36.3804 | -69.4929 | -36.0264 | 0 | 9250.894 | 11457.132 | 8.224 | 0.01 | -12.611 | 0 | 1.181 | 4.184 | 4.184 | 3.8019 | 96.1981 | -1.4032 | 1.499 | 2.566 | 2.89 | 2.434 | 4
1 | 0.2 | 0 | 0 | 25 | 35 | -69.25 | -36.4 | -69.7083 | -35.6917 | 3.9811 | Prof4 | 0 | 0 | 1 | 0 | 0 | -0.889 | -0.014 | -0.01 | -0.01 | 133.138 | -0.105 | 45.635 | 0.033 | 0.036 | 0.002 | 0.033 | 0.036 | 0.031 | 0 | 0 | 0 | 0 | 0 | 0 | 0 | 0 | 152.517 | 8.7654e-05 | 88.891 | 88.891 | 88.891 | 88.891 | 88.891 | 46.348 | 26.127 | 4.929 | 83.962 | 88.891 | 6.968 | 6.967 | 0 | 5.24e-07 | 3.79e-07 | 5.31e-07 | 18203.554 | 24000.145 | 0.001 | 0 | 0 | 2686 | 3453.295 | 3452 | 2721 | 784.176 | 2864.1 | 3427 | 1277.114 | 1277.114 | 3452 | 2174.886 | 2174.886 | 2221.947 | 2221.947 | 499.053 | 499.053 | 2721 | 130.49 | 178.667 | 18330.184 | 24132.379 | 117.438 | 130.49 | 178.703 | 152.892 | 18330.184 | 152.872 | 13.904 | 13.904 | 6.269 | 0 | 0 | 0 | 0 | 0 | 0 | 0 | -0.529 | 889 | -48.876 | -69.324 | -244.715 | 426 | 262 | 262 | 265 | 262 | 265 | -69.5945 | -35.8689 | -69.3654 | -36.2231 | -69.2756 | -36.3608 | -69.4802 | -36.0461 | -69.2628 | -36.3804 | -69.4929 | -36.0264 | 0 | 9250.894 | 11408.501 | 8.224 | 0.01 | -12.611 | 0 | 1.181 | 4.184 | 4.184 | 3.9811 | 96.0189 | -1.3824 | 1.499 | 2.566 | 2.89 | 2.434 | 4
1 | 0.2 | 0 | 0 | 25 | 35 | -69.25 | -36.4 | -69.7083 | -35.6917 | 4.1687 | Prof4 | 0 | 0 | 1 | 0 | 0 | -0.869 | -0.014 | -0.01 | -0.01 | 133.138 | -0.105 | 46.385 | 0.033 | 0.036 | 0.002 | 0.033 | 0.036 | 0.031 | 0 | 0 | 0 | 0 | 0 | 0 | 0 | 0 | 152.517 | 8.8026e-05 | 88.891 | 88.891 | 88.891 | 88.891 | 88.891 | 46.348 | 26.127 | 4.929 | 83.962 | 88.891 | 6.884 | 6.883 | 0 | 5.26e-07 | 3.8e-07 | 5.33e-07 | 18651.938 | 24591.349 | 0.001 | 0 | 0 | 2686 | 3453.295 | 3452 | 2721 | 784.176 | 2864.1 | 3427 | 1277.114 | 1277.114 | 3452 | 2174.886 | 2174.886 | 2221.947 | 2221.947 | 499.053 | 499.053 | 2721 | 130.547 | 179.417 | 18778.568 | 24723.583 | 117.438 | 130.547 | 179.453 | 153.069 | 18778.568 | 153.049 | 13.942 | 13.942 | 6.292 | 0 | 0 | 0 | 0 | 0 | 0 | 0 | -0.529 | 889 | -48.876 | -68.952 | -244.715 | 426 | 262 | 262 | 265 | 262 | 265 | -69.5945 | -35.8689 | -69.3654 | -36.2231 | -69.2756 | -36.3608 | -69.4802 | -36.0461 | -69.2628 | -36.3804 | -69.4929 | -36.0264 | 0 | 9250.894 | 11360.282 | 8.224 | 0.01 | -12.611 | 0 | 1.181 | 4.184 | 4.184 | 4.1687 | 95.8313 | -1.3615 | 1.499 | 2.566 | 2.89 | 2.434 | 4
1 | 0.2 | 0 | 0 | 25 | 35 | -69.25 | -36.4 | -69.7083 | -35.6917 | 4.3652 | Prof4 | 0 | 0 | 1 | 0 | 0 | -0.85 | -0.014 | -0.01 | -0.01 | 133.138 | -0.105 | 47.144 | 0.033 | 0.036 | 0.002 | 0.033 | 0.036 | 0.031 | 0 | 0 | 0 | 0 | 0 | 0 | 0 | 0 | 152.517 | 8.8398e-05 | 88.891 | 88.891 | 88.891 | 88.891 | 88.891 | 46.348 | 26.127 | 4.929 | 83.962 | 88.891 | 6.8 | 6.798 | 0 | 5.29e-07 | 3.82e-07 | 5.36e-07 | 19117.094 | 25204.67 | 0.001 | 0 | 0 | 2686 | 3453.295 | 3452 | 2721 | 784.176 | 2864.1 | 3427 | 1277.114 | 1277.114 | 3452 | 2174.886 | 2174.886 | 2221.947 | 2221.947 | 499.053 | 499.053 | 2721 | 130.605 | 180.176 | 19243.724 | 25336.903 | 117.438 | 130.605 | 180.213 | 153.247 | 19243.724 | 153.227 | 13.98 | 13.98 | 6.314 | 0 | 0 | 0 | 0 | 0 | 0 | 0 | -0.529 | 889 | -48.876 | -68.58 | -244.715 | 426 | 262 | 262 | 265 | 262 | 265 | -69.5945 | -35.8689 | -69.3654 | -36.2231 | -69.2756 | -36.3608 | -69.4802 | -36.0461 | -69.2628 | -36.3804 | -69.4929 | -36.0264 | 0 | 9250.894 | 11312.468 | 8.224 | 0.01 | -12.611 | 0 | 1.181 | 4.184 | 4.184 | 4.3652 | 95.6348 | -1.3406 | 1.499 | 2.566 | 2.89 | 2.434 | 4
1 | 0.2 | 0 | 0 | 25 | 35 | -69.25 | -36.4 | -69.7083 | -35.6917 | 4.5709 | Prof4 | 0 | 0 | 1 | 0 | 0 | -0.83 | -0.014 | -0.01 | -0.01 | 133.138 | -0.105 | 47.913 | 0.033 | 0.036 | 0.002 | 0.033 | 0.036 | 0.031 | 0 | 0 | 0 | 0 | 0 | 0 | 0 | 0 | 152.517 | 8.877e-05 | 88.891 | 88.891 | 88.891 | 88.891 | 88.891 | 46.348 | 26.127 | 4.929 | 83.962 | 88.891 | 6.715 | 6.714 | 0 | 5.31e-07 | 3.84e-07 | 5.38e-07 | 19599.873 | 25841.227 | 0.001 | 0 | 0 | 2686 | 3453.295 | 3452 | 2721 | 784.176 | 2864.1 | 3427 | 1277.114 | 1277.114 | 3452 | 2174.886 | 2174.886 | 2221.947 | 2221.947 | 499.053 | 499.053 | 2721 | 130.662 | 180.946 | 19726.503 | 25973.461 | 117.438 | 130.662 | 180.982 | 153.426 | 19726.503 | 153.407 | 14.018 | 14.018 | 6.337 | 0 | 0 | 0 | 0 | 0 | 0 | 0 | -0.529 | 889 | -48.876 | -68.208 | -244.715 | 426 | 262 | 262 | 265 | 262 | 265 | -69.5945 | -35.8689 | -69.3654 | -36.2231 | -69.2756 | -36.3608 | -69.4802 | -36.0461 | -69.2628 | -36.3804 | -69.4929 | -36.0264 | 0 | 9250.894 | 11265.056 | 8.224 | 0.01 | -12.611 | 0 | 1.181 | 4.184 | 4.184 | 4.5709 | 95.4291 | -1.3197 | 1.499 | 2.566 | 2.89 | 2.434 | 4
1 | 0.2 | 0 | 0 | 25 | 35 | -69.25 | -36.4 | -69.7083 | -35.6917 | 4.7863 | Prof4 | 0 | 0 | 1 | 0 | 0 | -0.83 | -0.014 | -0.01 | -0.01 | 133.138 | -0.105 | 48.693 | 0.033 | 0.036 | 0.002 | 0.033 | 0.036 | 0.031 | 0 | 0 | 0 | 0 | 0 | 0 | 0 | 0 | 152.517 | 8.9142e-05 | 88.891 | 88.891 | 88.891 | 88.891 | 88.891 | 46.348 | 26.127 | 4.929 | 83.962 | 88.891 | 6.631 | 6.63 | 0 | 5.34e-07 | 3.86e-07 | 5.41e-07 | 20101.173 | 26502.206 | 0.001 | 0 | 0 | 2686 | 3453.295 | 3452 | 2721 | 784.176 | 2864.1 | 3427 | 1277.114 | 1277.114 | 3452 | 2174.886 | 2174.886 | 2221.947 | 2221.947 | 499.053 | 499.053 | 2721 | 130.7 | 181.725 | 20227.803 | 26634.44 | 117.438 | 130.7 | 181.761 | 153.607 | 20227.803 | 153.587 | 14.056 | 14.056 | 6.359 | 0 | 0 | 0 | 0 | 0 | 0 | 0 | -0.529 | 889 | -48.876 | -67.836 | -244.715 | 426 | 262 | 262 | 265 | 262 | 265 | -69.5945 | -35.8689 | -69.3654 | -36.2231 | -69.2756 | -36.3608 | -69.4802 | -36.0461 | -69.2628 | -36.3804 | -69.4929 | -36.0264 | 0 | 9250.894 | 11218.039 | 8.224 | 0.01 | -12.611 | 0 | 1.181 | 4.184 | 4.184 | 4.7863 | 95.2137 | -1.2987 | 1.499 | 2.566 | 2.89 | 2.434 | 4
1 | 0.2 | 0 | 0 | 25 | 35 | -69.25 | -36.4 | -69.7083 | -35.6917 | 5.0119 | Prof4 | 0 | 0 | 1 | 0 | 0 | -0.811 | -0.014 | -0.01 | -0.01 | 133.138 | -0.105 | 49.482 | 0.033 | 0.036 | 0.002 | 0.033 | 0.036 | 0.031 | 0 | 0 | 0 | 0 | 0 | 0 | 0 | 0 | 152.517 | 8.9514e-05 | 88.891 | 88.891 | 88.891 | 88.891 | 88.891 | 46.348 | 26.127 | 4.929 | 83.962 | 88.891 | 6.547 | 6.546 | 0 | 5.37e-07 | 3.89e-07 | 5.44e-07 | 20621.952 | 27188.872 | 0.001 | 0 | 0 | 2686 | 3453.295 | 3452 | 2721 | 784.176 | 2864.1 | 3427 | 1277.114 | 1277.114 | 3452 | 2174.886 | 2174.886 | 2221.947 | 2221.947 | 499.053 | 499.053 | 2721 | 130.757 | 182.514 | 20748.582 | 27321.106 | 117.438 | 130.757 | 182.55 | 153.789 | 20748.582 | 153.769 | 14.094 | 14.094 | 6.382 | 0 | 0 | 0 | 0 | 0 | 0 | 0 | -0.529 | 889 | -48.876 | -67.464 | -244.715 | 426 | 262 | 262 | 265 | 262 | 265 | -69.5945 | -35.8689 | -69.3654 | -36.2231 | -69.2756 | -36.3608 | -69.4802 | -36.0461 | -69.2628 | -36.3804 | -69.4929 | -36.0264 | 0 | 9250.894 | 11171.413 | 8.224 | 0.01 | -12.611 | 0 | 1.181 | 4.184 | 4.184 | 5.0119 | 94.9881 | -1.2777 | 1.499 | 2.566 | 2.89 | 2.434 | 4
1 | 0.2 | 0 | 0 | 25 | 35 | -69.25 | -36.4 | -69.7083 | -35.6917 | 5.2481 | Prof4 | 0 | 0 | 1 | 0 | 0 | -0.791 | -0.014 | -0.01 | -0.01 | 133.138 | -0.105 | 50.281 | 0.033 | 0.036 | 0.002 | 0.033 | 0.036 | 0.031 | 0 | 0 | 0 | 0 | 0 | 0 | 0 | 0 | 152.517 | 8.9886e-05 | 88.891 | 88.891 | 88.891 | 88.891 | 88.891 | 46.348 | 26.127 | 4.929 | 83.962 | 88.891 | 6.463 | 6.461 | 0 | 5.4e-07 | 3.91e-07 | 5.47e-07 | 21163.239 | 27902.579 | 0.001 | 0 | 0 | 2686 | 3453.295 | 3452 | 2721 | 784.176 | 2864.1 | 3427 | 1277.114 | 1277.114 | 3452 | 2174.886 | 2174.886 | 2221.947 | 2221.947 | 499.053 | 499.053 | 2721 | 130.814 | 183.313 | 21289.869 | 28034.813 | 117.438 | 130.815 | 183.35 | 153.972 | 21289.869 | 153.953 | 14.131 | 14.131 | 6.404 | 0 | 0 | 0 | 0 | 0 | 0 | 0 | -0.529 | 889 | -48.876 | -67.092 | -244.715 | 426 | 262 | 262 | 266 | 262 | 266 | -69.5945 | -35.8689 | -69.3654 | -36.2231 | -69.2756 | -36.3608 | -69.4802 | -36.0461 | -69.2628 | -36.3804 | -69.4929 | -36.0264 | 0 | 9250.894 | 11125.173 | 8.224 | 0.01 | -12.611 | 0 | 1.181 | 4.184 | 4.184 | 5.2481 | 94.7519 | -1.2566 | 1.499 | 2.566 | 2.89 | 2.434 | 4
1 | 0.2 | 0 | 0 | 25 | 35 | -69.25 | -36.4 | -69.7083 | -35.6917 | 5.4954 | Prof4 | 0 | 0 | 1 | 0 | 0 | -0.771 | -0.014 | -0.01 | -0.01 | 133.138 | -0.105 | 51.091 | 0.033 | 0.036 | 0.002 | 0.033 | 0.036 | 0.031 | 0 | 0 | 0 | 0 | 0 | 0 | 0 | 0 | 152.517 | 9.0258e-05 | 88.891 | 88.891 | 88.891 | 88.891 | 88.891 | 46.348 | 26.127 | 4.929 | 83.962 | 88.891 | 6.378 | 6.377 | 0 | 5.43e-07 | 3.93e-07 | 5.5e-07 | 21726.118 | 28644.759 | 0.001 | 0 | 0 | 2686 | 3453.295 | 3452 | 2721 | 784.176 | 2864.1 | 3427 | 1277.114 | 1277.114 | 3452 | 2174.886 | 2174.886 | 2221.947 | 2221.947 | 499.053 | 499.053 | 2721 | 130.872 | 184.123 | 21852.748 | 28776.993 | 117.438 | 130.872 | 184.16 | 154.157 | 21852.748 | 154.137 | 14.169 | 14.169 | 6.427 | 0 | 0 | 0 | 0 | 0 | 0 | 0 | -0.529 | 889 | -48.876 | -66.719 | -244.715 | 426 | 262 | 262 | 266 | 262 | 266 | -69.5945 | -35.8689 | -69.3654 | -36.2231 | -69.2756 | -36.3608 | -69.4802 | -36.0461 | -69.2628 | -36.3804 | -69.4929 | -36.0264 | 0 | 9250.894 | 11079.314 | 8.224 | 0.01 | -12.611 | 0 | 1.181 | 4.184 | 4.184 | 5.4954 | 94.5046 | -1.2355 | 1.499 | 2.566 | 2.89 | 2.434 | 4
1 | 0.2 | 0 | 0 | 25 | 35 | -69.25 | -36.4 | -69.7083 | -35.6917 | 5.7544 | Prof4 | 0 | 0 | 1 | 0 | 0 | -0.752 | -0.014 | -0.01 | -0.01 | 133.138 | -0.105 | 51.911 | 0.033 | 0.036 | 0.002 | 0.033 | 0.036 | 0.031 | 0 | 0 | 0 | 0 | 0 | 0 | 0 | 0 | 152.517 | 9.063e-05 | 88.891 | 88.891 | 88.891 | 88.891 | 88.891 | 46.348 | 26.127 | 4.929 | 83.962 | 88.891 | 6.294 | 6.293 | 0 | 5.47e-07 | 3.96e-07 | 5.54e-07 | 22311.754 | 29416.948 | 0.001 | 0 | 0 | 2686 | 3453.295 | 3452 | 2721 | 784.176 | 2864.1 | 3427 | 1277.114 | 1277.114 | 3452 | 2174.886 | 2174.886 | 2221.947 | 2221.947 | 499.053 | 499.053 | 2721 | 130.929 | 184.944 | 22438.384 | 29549.182 | 117.438 | 130.929 | 184.98 | 154.343 | 22438.384 | 154.323 | 14.207 | 14.207 | 6.449 | 0 | 0 | 0 | 0 | 0 | 0 | 0 | -0.529 | 889 | -48.876 | -66.347 | -244.715 | 426 | 262 | 262 | 266 | 262 | 266 | -69.5945 | -35.8689 | -69.3654 | -36.2231 | -69.2756 | -36.3608 | -69.4802 | -36.0461 | -69.2628 | -36.3804 | -69.4929 | -36.0264 | 0 | 9250.894 | 11033.831 | 8.224 | 0.01 | -12.611 | 0 | 1.181 | 4.184 | 4.184 | 5.7544 | 94.2456 | -1.2143 | 1.499 | 2.566 | 2.89 | 2.434 | 4
1 | 0.2 | 0 | 0 | 25 | 35 | -69.25 | -36.4 | -69.7083 | -35.6917 | 6.0256 | Prof4 | 0 | 0 | 1 | 0 | 0 | -0.732 | -0.014 | -0.01 | -0.01 | 133.138 | -0.105 | 52.742 | 0.033 | 0.036 | 0.002 | 0.033 | 0.036 | 0.031 | 0 | 0 | 0 | 0 | 0 | 0 | 0 | 0 | 152.517 | 9.1002e-05 | 88.891 | 88.891 | 88.891 | 88.891 | 88.891 | 46.348 | 26.127 | 4.929 | 83.962 | 88.891 | 6.21 | 6.209 | 0 | 5.5e-07 | 3.99e-07 | 5.57e-07 | 22921.396 | 30220.791 | 0.001 | 0 | 0 | 2686 | 3453.295 | 3452 | 2721 | 784.176 | 2864.1 | 3427 | 1277.114 | 1277.114 | 3452 | 2174.886 | 2174.886 | 2221.947 | 2221.947 | 499.053 | 499.053 | 2721 | 130.986 | 185.774 | 23048.026 | 30353.025 | 117.438 | 130.986 | 185.811 | 154.531 | 23048.026 | 154.511 | 14.244 | 14.244 | 6.472 | 0 | 0 | 0 | 0 | 0 | 0 | 0 | -0.529 | 889 | -48.876 | -65.975 | -244.715 | 426 | 262 | 262 | 266 | 262 | 266 | -69.5945 | -35.8689 | -69.3654 | -36.2231 | -69.2756 | -36.3608 | -69.4802 | -36.0461 | -69.2628 | -36.3804 | -69.4929 | -36.0264 | 0 | 9250.894 | 10988.721 | 8.224 | 0.01 | -12.611 | 0 | 1.181 | 4.184 | 4.184 | 6.0256 | 93.9744 | -1.193 | 1.499 | 2.566 | 2.89 | 2.434 | 4
1 | 0.2 | 0 | 0 | 25 | 35 | -69.25 | -36.4 | -69.7083 | -35.6917 | 6.3096 | Prof4 | 0 | 0 | 1 | 0 | 0 | -0.732 | -0.014 | -0.01 | -0.01 | 133.138 | -0.105 | 53.584 | 0.033 | 0.036 | 0.002 | 0.033 | 0.036 | 0.031 | 0 | 0 | 0 | 0 | 0 | 0 | 0 | 0 | 152.517 | 9.1374e-05 | 88.891 | 88.891 | 88.891 | 88.891 | 88.891 | 46.348 | 26.127 | 4.929 | 83.962 | 88.891 | 6.126 | 6.124 | 0 | 5.54e-07 | 4.02e-07 | 5.61e-07 | 23556.367 | 31058.035 | 0.001 | 0 | 0 | 2686 | 3453.295 | 3452 | 2721 | 784.176 | 2864.1 | 3427 | 1277.114 | 1277.114 | 3452 | 2174.886 | 2174.886 | 2221.947 | 2221.947 | 499.053 | 499.053 | 2721 | 131.023 | 186.616 | 23682.997 | 31190.269 | 117.438 | 131.023 | 186.653 | 154.72 | 23682.997 | 154.7 | 14.282 | 14.282 | 6.494 | 0 | 0 | 0 | 0 | 0 | 0 | 0 | -0.529 | 889 | -48.876 | -65.603 | -244.715 | 426 | 262 | 262 | 266 | 262 | 266 | -69.5945 | -35.8689 | -69.3654 | -36.2231 | -69.2756 | -36.3608 | -69.4802 | -36.0461 | -69.2628 | -36.3804 | -69.4929 | -36.0264 | 0 | 9250.894 | 10943.978 | 8.224 | 0.01 | -12.611 | 0 | 1.181 | 4.184 | 4.184 | 6.3096 | 93.6904 | -1.1717 | 1.499 | 2.566 | 2.89 | 2.434 | 4
1 | 0.2 | 0 | 0 | 25 | 35 | -69.25 | -36.4 | -69.7083 | -35.6917 | 6.6069 | Prof4 | 0 | 0 | 1 | 0 | 0 | -0.713 | -0.014 | -0.01 | -0.01 | 133.138 | -0.105 | 54.437 | 0.033 | 0.036 | 0.002 | 0.033 | 0.036 | 0.031 | 0 | 0 | 0 | 0 | 0 | 0 | 0 | 0 | 152.517 | 9.1747e-05 | 88.891 | 88.891 | 88.891 | 88.891 | 88.891 | 46.348 | 26.127 | 4.929 | 83.962 | 88.891 | 6.041 | 6.04 | 0 | 5.58e-07 | 4.05e-07 | 5.65e-07 | 24218.095 | 31930.562 | 0.001 | 0 | 0 | 2686 | 3453.295 | 3452 | 2721 | 784.176 | 2864.1 | 3427 | 1277.114 | 1277.114 | 3452 | 2174.886 | 2174.886 | 2221.947 | 2221.947 | 499.053 | 499.053 | 2721 | 131.08 | 187.469 | 24344.725 | 32062.795 | 117.438 | 131.08 | 187.505 | 154.91 | 24344.725 | 154.891 | 14.319 | 14.319 | 6.517 | 0 | 0 | 0 | 0 | 0 | 0 | 0 | -0.529 | 889 | -48.876 | -65.231 | -244.715 | 426 | 262 | 262 | 266 | 262 | 266 | -69.5945 | -35.8689 | -69.3654 | -36.2231 | -69.2756 | -36.3608 | -69.4802 | -36.0461 | -69.2628 | -36.3804 | -69.4929 | -36.0264 | 0 | 9250.894 | 10899.598 | 8.224 | 0.01 | -12.611 | 0 | 1.181 | 4.184 | 4.184 | 6.6069 | 93.3931 | -1.1503 | 1.499 | 2.566 | 2.89 | 2.434 | 4
1 | 0.2 | 0 | 0 | 25 | 35 | -69.25 | -36.4 | -69.7083 | -35.6917 | 6.9183 | Prof4 | 0 | 0 | 1 | 0 | 0 | -0.693 | -0.014 | -0.01 | -0.01 | 133.138 | -0.105 | 55.3 | 0.033 | 0.036 | 0.002 | 0.033 | 0.036 | 0.031 | 0 | 0 | 0 | 0 | 0 | 0 | 0 | 0 | 152.517 | 9.2119e-05 | 88.891 | 88.891 | 88.891 | 88.891 | 88.891 | 46.348 | 26.127 | 4.929 | 83.962 | 88.891 | 5.957 | 5.956 | 0 | 5.62e-07 | 4.08e-07 | 5.69e-07 | 24908.105 | 32840.383 | 0.001 | 0 | 0 | 2686 | 3453.295 | 3452 | 2721 | 784.176 | 2864.1 | 3427 | 1277.114 | 1277.114 | 3452 | 2174.886 | 2174.886 | 2221.947 | 2221.947 | 499.053 | 499.053 | 2721 | 131.137 | 188.332 | 25034.735 | 32972.616 | 117.438 | 131.137 | 188.369 | 155.103 | 25034.735 | 155.083 | 14.357 | 14.357 | 6.539 | 0 | 0 | 0 | 0 | 0 | 0 | 0 | -0.529 | 889 | -48.876 | -64.859 | -244.715 | 426 | 262 | 262 | 266 | 262 | 266 | -69.5945 | -35.8689 | -69.3654 | -36.2231 | -69.2756 | -36.3608 | -69.4802 | -36.0461 | -69.2628 | -36.3804 | -69.4929 | -36.0264 | 0 | 9250.894 | 10855.576 | 8.224 | 0.01 | -12.611 | 0 | 1.181 | 4.184 | 4.184 | 6.9183 | 93.0817 | -1.1289 | 1.499 | 2.566 | 2.89 | 2.434 | 4
1 | 0.2 | 0 | 0 | 25 | 35 | -69.25 | -36.4 | -69.7083 | -35.6917 | 7.2444 | Prof4 | 0 | 0 | 1 | 0 | 0 | -0.674 | -0.014 | -0.01 | -0.01 | 133.138 | -0.105 | 56.175 | 0.033 | 0.036 | 0.002 | 0.033 | 0.036 | 0.031 | 0 | 0 | 0 | 0 | 0 | 0 | 0 | 0 | 152.517 | 9.2491e-05 | 88.891 | 88.891 | 88.891 | 88.891 | 88.891 | 46.348 | 26.127 | 4.929 | 83.962 | 88.891 | 5.873 | 5.872 | 0 | 5.67e-07 | 4.11e-07 | 5.74e-07 | 25628.028 | 33789.649 | 0.001 | 0 | 0 | 2686 | 3453.295 | 3452 | 2721 | 784.176 | 2864.1 | 3427 | 1277.114 | 1277.114 | 3452 | 2174.886 | 2174.886 | 2221.947 | 2221.947 | 499.053 | 499.053 | 2721 | 131.194 | 189.207 | 25754.658 | 33921.883 | 117.438 | 131.194 | 189.244 | 155.297 | 25754.658 | 155.277 | 14.394 | 14.394 | 6.562 | 0 | 0 | 0 | 0 | 0 | 0 | 0 | -0.529 | 889 | -48.876 | -64.487 | -244.715 | 426 | 262 | 262 | 266 | 262 | 266 | -69.5945 | -35.8689 | -69.3654 | -36.2231 | -69.2756 | -36.3608 | -69.4802 | -36.0461 | -69.2628 | -36.3804 | -69.4929 | -36.0264 | 0 | 9250.894 | 10811.908 | 8.224 | 0.01 | -12.611 | 0 | 1.181 | 4.184 | 4.184 | 7.2444 | 92.7556 | -1.1073 | 1.499 | 2.566 | 2.89 | 2.434 | 4
1 | 0.2 | 0 | 0 | 25 | 35 | -69.25 | -36.4 | -69.7083 | -35.6917 | 7.5858 | Prof4 | 0 | 0 | 1 | 0 | 0 | -0.654 | -0.014 | -0.01 | -0.01 | 133.138 | -0.105 | 57.061 | 0.033 | 0.036 | 0.002 | 0.033 | 0.036 | 0.031 | 0 | 0 | 0 | 0 | 0 | 0 | 0 | 0 | 152.517 | 9.2863e-05 | 88.891 | 88.891 | 88.891 | 88.891 | 88.891 | 46.348 | 26.127 | 4.929 | 83.962 | 88.891 | 5.788 | 5.787 | 0 | 5.72e-07 | 4.15e-07 | 5.79e-07 | 26379.619 | 34780.676 | 0.001 | 0 | 0 | 2686 | 3453.295 | 3452 | 2721 | 784.176 | 2864.1 | 3427 | 1277.114 | 1277.114 | 3452 | 2174.886 | 2174.886 | 2221.947 | 2221.947 | 499.053 | 499.053 | 2721 | 131.251 | 190.094 | 26506.249 | 34912.91 | 117.438 | 131.251 | 190.13 | 155.492 | 26506.249 | 155.473 | 14.431 | 14.431 | 6.584 | 0 | 0 | 0 | 0 | 0 | 0 | 0 | -0.529 | 889 | -48.876 | -64.114 | -244.715 | 426 | 262 | 262 | 266 | 262 | 266 | -69.5945 | -35.8689 | -69.3654 | -36.2231 | -69.2756 | -36.3608 | -69.4802 | -36.0461 | -69.2628 | -36.3804 | -69.4929 | -36.0264 | 0 | 9250.894 | 10768.591 | 8.224 | 0.01 | -12.611 | 0 | 1.181 | 4.184 | 4.184 | 7.5858 | 92.4142 | -1.0857 | 1.499 | 2.566 | 2.89 | 2.434 | 4
1 | 0.2 | 0 | 0 | 25 | 35 | -69.25 | -36.4 | -69.7083 | -35.6917 | 7.9433 | Prof4 | 0 | 0 | 1 | 0 | 0 | -0.635 | -0.014 | -0.01 | -0.01 | 133.138 | -0.105 | 57.959 | 0.033 | 0.036 | 0.002 | 0.033 | 0.036 | 0.031 | 0 | 0 | 0 | 0 | 0 | 0 | 0 | 0 | 152.517 | 9.3235e-05 | 88.891 | 88.891 | 88.891 | 88.891 | 88.891 | 46.348 | 26.127 | 4.929 | 83.962 | 88.891 | 5.704 | 5.703 | 0 | 5.77e-07 | 4.19e-07 | 5.84e-07 | 27164.764 | 35815.949 | 0.001 | 0 | 0 | 2686 | 3453.295 | 3452 | 2721 | 784.176 | 2864.1 | 3427 | 1277.114 | 1277.114 | 3452 | 2174.886 | 2174.886 | 2221.947 | 2221.947 | 499.053 | 499.053 | 2721 | 131.308 | 190.991 | 27291.394 | 35948.183 | 117.438 | 131.308 | 191.028 | 155.69 | 27291.394 | 155.67 | 14.468 | 14.468 | 6.607 | 0 | 0 | 0 | 0 | 0 | 0 | 0 | -0.529 | 889 | -48.876 | -63.742 | -244.715 | 426 | 262 | 262 | 266 | 262 | 266 | -69.5945 | -35.8689 | -69.3654 | -36.2231 | -69.2756 | -36.3608 | -69.4802 | -36.0461 | -69.2628 | -36.3804 | -69.4929 | -36.0264 | 0 | 9250.894 | 10725.619 | 8.224 | 0.01 | -12.611 | 0 | 1.181 | 4.184 | 4.184 | 7.9433 | 92.0567 | -1.0641 | 1.499 | 2.566 | 2.89 | 2.434 | 4
1 | 0.2 | 0 | 0 | 25 | 35 | -69.25 | -36.4 | -69.7083 | -35.6917 | 8.3176 | Prof4 | 0 | 0 | 1 | 0 | 0 | -0.635 | -0.014 | -0.01 | -0.01 | 133.138 | -0.105 | 58.869 | 0.033 | 0.036 | 0.002 | 0.033 | 0.036 | 0.031 | 0 | 0 | 0 | 0 | 0 | 0 | 0 | 0 | 152.517 | 9.3607e-05 | 88.891 | 88.891 | 88.891 | 88.891 | 88.891 | 46.348 | 26.127 | 4.929 | 83.962 | 88.891 | 5.62 | 5.619 | 0 | 5.82e-07 | 4.23e-07 | 5.89e-07 | 27985.494 | 36898.147 | 0.001 | 0 | 0 | 2686 | 3453.295 | 3452 | 2721 | 784.176 | 2864.1 | 3427 | 1277.114 | 1277.114 | 3452 | 2174.886 | 2174.886 | 2221.947 | 2221.947 | 499.053 | 499.053 | 2721 | 131.345 | 191.901 | 28112.123 | 37030.381 | 117.438 | 131.345 | 191.937 | 155.889 | 28112.123 | 155.87 | 14.506 | 14.506 | 6.629 | 0 | 0 | 0 | 0 | 0 | 0 | 0 | -0.529 | 889 | -48.876 | -63.37 | -244.715 | 426 | 262 | 262 | 266 | 262 | 266 | -69.5945 | -35.8689 | -69.3654 | -36.2231 | -69.2756 | -36.3608 | -69.4802 | -36.0461 | -69.2628 | -36.3804 | -69.4929 | -36.0264 | 0 | 9250.894 | 10682.988 | 8.224 | 0.01 | -12.611 | 0 | 1.181 | 4.184 | 4.184 | 8.3176 | 91.6824 | -1.0423 | 1.499 | 2.566 | 2.89 | 2.434 | 4
1 | 0.2 | 0 | 0 | 25 | 35 | -69.25 | -36.4 | -69.7083 | -35.6917 | 8.7096 | Prof4 | 0 | 0 | 1 | 0 | 0 | -0.615 | -0.014 | -0.01 | -0.01 | 133.138 | -0.105 | 59.79 | 0.033 | 0.036 | 0.002 | 0.033 | 0.036 | 0.031 | 0 | 0 | 0 | 0 | 0 | 0 | 0 | 0 | 152.517 | 9.3979e-05 | 88.891 | 88.891 | 88.891 | 88.891 | 88.891 | 46.348 | 26.127 | 4.929 | 83.962 | 88.891 | 5.536 | 5.535 | 0 | 5.88e-07 | 4.27e-07 | 5.95e-07 | 28843.986 | 38030.142 | 0.001 | 0 | 0 | 2686 | 3453.295 | 3452 | 2721 | 784.176 | 2864.1 | 3427 | 1277.114 | 1277.114 | 3452 | 2174.886 | 2174.886 | 2221.947 | 2221.947 | 499.053 | 499.053 | 2721 | 131.402 | 192.822 | 28970.616 | 38162.376 | 117.438 | 131.402 | 192.859 | 156.09 | 28970.616 | 156.071 | 14.543 | 14.543 | 6.652 | 0 | 0 | 0 | 0 | 0 | 0 | 0 | -0.529 | 889 | -48.876 | -62.998 | -244.715 | 426 | 262 | 262 | 266 | 262 | 266 | -69.5945 | -35.8689 | -69.3654 | -36.2231 | -69.2756 | -36.3608 | -69.4802 | -36.0461 | -69.2628 | -36.3804 | -69.4929 | -36.0264 | 0 | 9250.894 | 10640.695 | 8.224 | 0.01 | -12.611 | 0 | 1.181 | 4.184 | 4.184 | 8.7096 | 91.2904 | -1.0204 | 1.499 | 2.566 | 2.89 | 2.434 | 4
1 | 0.2 | 0 | 0 | 25 | 35 | -69.25 | -36.4 | -69.7083 | -35.6917 | 9.1201 | Prof4 | 0 | 0 | 1 | 0 | 0 | -0.596 | -0.014 | -0.01 | -0.01 | 133.138 | -0.105 | 60.723 | 0.033 | 0.036 | 0.002 | 0.033 | 0.036 | 0.031 | 0 | 0 | 0 | 0 | 0 | 0 | 0 | 0 | 152.517 | 9.4351e-05 | 88.891 | 88.891 | 88.891 | 88.891 | 88.891 | 46.348 | 26.127 | 4.929 | 83.962 | 88.891 | 5.451 | 5.45 | 0 | 5.94e-07 | 4.32e-07 | 6.01e-07 | 29742.595 | 39215.04 | 0.001 | 0 | 0 | 2686 | 3453.295 | 3452 | 2721 | 784.176 | 2864.1 | 3427 | 1277.114 | 1277.114 | 3452 | 2174.886 | 2174.886 | 2221.947 | 2221.947 | 499.053 | 499.053 | 2721 | 131.458 | 193.756 | 29869.225 | 39347.274 | 117.438 | 131.458 | 193.792 | 156.294 | 29869.225 | 156.274 | 14.58 | 14.58 | 6.674 | 0 | 0 | 0 | 0 | 0 | 0 | 0 | -0.529 | 889 | -48.876 | -62.626 | -244.715 | 426 | 262 | 262 | 266 | 262 | 266 | -69.5945 | -35.8689 | -69.3654 | -36.2231 | -69.2756 | -36.3608 | -69.4802 | -36.0461 | -69.2628 | -36.3804 | -69.4929 | -36.0264 | 0 | 9250.894 | 10598.736 | 8.224 | 0.01 | -12.611 | 0 | 1.181 | 4.184 | 4.184 | 9.1201 | 90.8799 | -0.99847 | 1.499 | 2.566 | 2.89 | 2.434 | 4
1 | 0.2 | 0 | 0 | 25 | 35 | -69.25 | -36.4 | -69.7083 | -35.6917 | 9.5499 | Prof4 | 0 | 0 | 1 | 0 | 0 | -0.576 | -0.014 | -0.01 | -0.01 | 133.138 | -0.105 | 61.669 | 0.033 | 0.036 | 0.002 | 0.033 | 0.036 | 0.031 | 0 | 0 | 0 | 0 | 0 | 0 | 0 | 0 | 152.517 | 9.4723e-05 | 88.891 | 88.891 | 88.891 | 88.891 | 88.891 | 46.348 | 26.127 | 4.929 | 83.962 | 88.891 | 5.367 | 5.366 | 0 | 6e-07 | 4.37e-07 | 6.08e-07 | 30683.864 | 40456.193 | 0.001 | 0 | 0 | 2686 | 3453.295 | 3452 | 2721 | 784.176 | 2864.1 | 3427 | 1277.114 | 1277.114 | 3452 | 2174.886 | 2174.886 | 2221.947 | 2221.947 | 499.053 | 499.053 | 2721 | 131.515 | 194.701 | 30810.494 | 40588.427 | 117.438 | 131.515 | 194.738 | 156.499 | 30810.494 | 156.479 | 14.617 | 14.617 | 6.697 | 0 | 0 | 0 | 0 | 0 | 0 | 0 | -0.529 | 889 | -48.876 | -62.254 | -244.715 | 426 | 262 | 262 | 266 | 262 | 266 | -69.5945 | -35.8689 | -69.3654 | -36.2231 | -69.2756 | -36.3608 | -69.4802 | -36.0461 | -69.2628 | -36.3804 | -69.4929 | -36.0264 | 0 | 9250.894 | 10557.106 | 8.224 | 0.01 | -12.611 | 0 | 1.181 | 4.184 | 4.184 | 9.5499 | 90.4501 | -0.97641 | 1.499 | 2.566 | 2.89 | 2.434 | 4
1 | 0.2 | 0 | 0 | 25 | 35 | -69.25 | -36.4 | -69.7083 | -35.6917 | 10 | Prof4 | 0 | 0 | 1 | 0 | 0 | -0.557 | -0.014 | -0.01 | -0.01 | 133.138 | -0.105 | 62.627 | 0.033 | 0.036 | 0.002 | 0.033 | 0.036 | 0.031 | 0 | 0 | 0 | 0 | 0 | 0 | 0 | 0 | 152.517 | 9.5095e-05 | 88.891 | 88.891 | 88.891 | 88.891 | 88.891 | 46.348 | 26.127 | 4.929 | 83.962 | 88.891 | 5.283 | 5.282 | 0 | 6.07e-07 | 4.42e-07 | 6.15e-07 | 31670.525 | 41757.205 | 0.001 | 0 | 0 | 2686 | 3453.295 | 3452 | 2721 | 784.176 | 2864.1 | 3427 | 1277.114 | 1277.114 | 3452 | 2174.886 | 2174.886 | 2221.947 | 2221.947 | 499.053 | 499.053 | 2721 | 131.571 | 195.659 | 31797.155 | 41889.439 | 117.438 | 131.571 | 195.696 | 156.706 | 31797.155 | 156.687 | 14.654 | 14.654 | 6.719 | 0 | 0 | 0 | 0 | 0 | 0 | 0 | -0.529 | 889 | -48.876 | -61.882 | -244.715 | 426 | 262 | 262 | 266 | 262 | 266 | -69.5945 | -35.8689 | -69.3654 | -36.2231 | -69.2756 | -36.3608 | -69.4802 | -36.0461 | -69.2628 | -36.3804 | -69.4929 | -36.0264 | 0 | 9250.894 | 10515.802 | 8.224 | 0.01 | -12.611 | 0 | 1.181 | 4.184 | 4.184 | 10 | 90 | -0.95424 | 1.499 | 2.566 | 2.89 | 2.434 | 4
1 | 0.2 | 0 | 0 | 25 | 35 | -69.25 | -36.4 | -69.7083 | -35.6917 | 10.4713 | Prof4 | 0 | 0 | 1 | 0 | 0 | -0.557 | -0.014 | -0.01 | -0.01 | 133.138 | -0.105 | 63.597 | 0.033 | 0.036 | 0.002 | 0.033 | 0.036 | 0.031 | 0 | 0 | 0 | 0 | 0 | 0 | 0 | 0 | 152.517 | 9.5467e-05 | 88.891 | 88.891 | 88.891 | 88.891 | 88.891 | 46.348 | 26.127 | 4.929 | 83.962 | 88.891 | 5.227 | 5.226 | 0 | 6.14e-07 | 4.48e-07 | 6.22e-07 | 32350.447 | 42654.842 | 0.001 | 0 | 0 | 2686 | 3453.295 | 3452 | 2721 | 784.176 | 2864.1 | 3427 | 1277.114 | 1277.114 | 3452 | 2174.886 | 2174.886 | 2221.947 | 2221.947 | 499.053 | 499.053 | 2721 | 131.608 | 196.63 | 32477.077 | 42787.076 | 117.438 | 131.608 | 196.666 | 156.916 | 32477.077 | 156.896 | 14.691 | 14.691 | 6.742 | 0 | 0 | 0 | 0 | 0 | 0 | 0 | -0.529 | 889 | -48.876 | -61.509 | -244.715 | 426 | 262 | 262 | 266 | 262 | 266 | -69.5945 | -35.8689 | -69.3654 | -36.2231 | -69.2756 | -36.3608 | -69.4802 | -36.0461 | -69.2628 | -36.3804 | -69.4929 | -36.0264 | 0 | 9250.894 | 10474.82 | 8.224 | 0.01 | -12.611 | 0 | 1.181 | 4.184 | 4.184 | 10.4713 | 89.5287 | -0.93196 | 1.499 | 2.566 | 2.89 | 2.434 | 4
1 | 0.2 | 0 | 0 | 25 | 35 | -69.25 | -36.4 | -69.7083 | -35.6917 | 10.9648 | Prof4 | 0 | 0 | 1 | 0 | 0 | -0.537 | -0.014 | -0.01 | -0.01 | 133.138 | -0.105 | 64.581 | 0.033 | 0.036 | 0.002 | 0.033 | 0.036 | 0.031 | 0 | 0 | 0 | 0 | 0 | 0 | 0 | 0 | 152.517 | 9.5839e-05 | 88.891 | 88.891 | 88.891 | 88.891 | 88.891 | 46.348 | 26.127 | 4.929 | 83.962 | 88.891 | 5.171 | 5.17 | 0 | 6.22e-07 | 4.54e-07 | 6.3e-07 | 33052.503 | 43581.739 | 0.001 | 0 | 0 | 2686 | 3453.295 | 3452 | 2721 | 784.176 | 2864.1 | 3427 | 1277.114 | 1277.114 | 3452 | 2174.886 | 2174.886 | 2221.947 | 2221.947 | 499.053 | 499.053 | 2721 | 131.665 | 197.613 | 33179.133 | 43713.973 | 117.438 | 131.665 | 197.649 | 157.128 | 33179.133 | 157.108 | 14.728 | 14.728 | 6.764 | 0 | 0 | 0 | 0 | 0 | 0 | 0 | -0.529 | 889 | -48.876 | -61.137 | -244.715 | 426 | 262 | 262 | 266 | 262 | 266 | -69.5945 | -35.8689 | -69.3654 | -36.2231 | -69.2756 | -36.3608 | -69.4802 | -36.0461 | -69.2628 | -36.3804 | -69.4929 | -36.0264 | 0 | 9250.894 | 10434.157 | 8.224 | 0.01 | -12.611 | 0 | 1.181 | 4.184 | 4.184 | 10.9648 | 89.0352 | -0.90956 | 1.499 | 2.566 | 2.89 | 2.434 | 4
1 | 0.2 | 0 | 0 | 25 | 35 | -69.25 | -36.4 | -69.7083 | -35.6917 | 11.4815 | Prof4 | 0 | 0 | 1 | 0 | 0 | -0.518 | -0.014 | -0.01 | -0.01 | 133.138 | -0.105 | 65.577 | 0.033 | 0.036 | 0.002 | 0.033 | 0.036 | 0.031 | 0 | 0 | 0 | 0 | 0 | 0 | 0 | 0 | 152.517 | 9.6211e-05 | 88.891 | 88.891 | 88.891 | 88.891 | 88.891 | 46.348 | 26.127 | 4.929 | 83.962 | 88.891 | 5.115 | 5.114 | 0 | 6.3e-07 | 4.6e-07 | 6.38e-07 | 33777.662 | 44539.179 | 0.001 | 0 | 0 | 2686 | 3453.295 | 3452 | 2721 | 784.176 | 2864.1 | 3427 | 1277.114 | 1277.114 | 3452 | 2174.886 | 2174.886 | 2221.947 | 2221.947 | 499.053 | 499.053 | 2721 | 131.725 | 198.609 | 33904.292 | 44671.412 | 117.438 | 131.725 | 198.645 | 157.342 | 33904.292 | 157.322 | 14.768 | 14.768 | 6.789 | 0 | 0 | 0 | 0 | 0 | 0 | 0 | -0.529 | 889 | -48.876 | -60.765 | -244.715 | 426 | 262 | 426 | 267 | 262 | 267 | -69.5945 | -35.8689 | -69.3654 | -36.2231 | -69.2756 | -36.3608 | -69.4802 | -36.0461 | -69.2628 | -36.3804 | -69.4929 | -36.0264 | 0 | 9250.894 | 10393.807 | 8.224 | 0.01 | -12.611 | 0 | 1.181 | 4.184 | 4.184 | 11.4815 | 88.5185 | -0.88703 | 1.499 | 2.566 | 2.89 | 2.434 | 4
1 | 0.2 | 0 | 0 | 25 | 35 | -69.25 | -36.4 | -69.7083 | -35.6917 | 12.0226 | Prof4 | 0 | 0 | 1 | 0 | 0 | -0.498 | -0.014 | -0.01 | -0.01 | 133.138 | -0.105 | 66.586 | 0.033 | 0.036 | 0.002 | 0.033 | 0.036 | 0.031 | 0 | 0 | 0 | 0 | 0 | 0 | 0 | 0 | 152.517 | 9.6583e-05 | 88.891 | 88.891 | 88.891 | 88.891 | 88.891 | 46.348 | 26.127 | 4.929 | 83.962 | 88.891 | 5.06 | 5.058 | 0 | 6.39e-07 | 4.67e-07 | 6.47e-07 | 34526.951 | 45528.519 | 0.001 | 0 | 0 | 2686 | 3453.295 | 3452 | 2721 | 784.176 | 2864.1 | 3427 | 1277.114 | 1277.114 | 3452 | 2174.886 | 2174.886 | 2221.947 | 2221.947 | 499.053 | 499.053 | 2721 | 131.793 | 199.618 | 34653.581 | 45660.753 | 117.438 | 131.793 | 199.654 | 157.559 | 34653.581 | 157.539 | 14.817 | 14.817 | 6.819 | 0 | 0 | 0 | 0 | 0 | 0 | 0 | -0.529 | 889 | -48.876 | -60.393 | -244.715 | 426 | 262 | 426 | 267 | 262 | 267 | -69.5945 | -35.8689 | -69.3654 | -36.2231 | -69.2756 | -36.3608 | -69.4802 | -36.0461 | -69.2628 | -36.3804 | -69.4929 | -36.0264 | 0 | 9250.894 | 10353.769 | 8.224 | 0.01 | -12.611 | 0 | 1.181 | 4.184 | 4.184 | 12.0227 | 87.9773 | -0.86437 | 1.499 | 2.566 | 2.89 | 2.434 | 4
1 | 0.2 | 0 | 0 | 25 | 35 | -69.25 | -36.4 | -69.7083 | -35.6917 | 12.5893 | Prof4 | 0 | 0 | 1 | 0 | 0 | -0.479 | -0.014 | -0.01 | -0.01 | 133.138 | -0.105 | 67.608 | 0.033 | 0.036 | 0.002 | 0.033 | 0.036 | 0.031 | 0 | 0 | 0 | 0 | 0 | 0 | 0 | 0 | 152.517 | 9.6955e-05 | 88.891 | 88.891 | 88.891 | 88.891 | 88.891 | 46.348 | 26.127 | 4.929 | 83.962 | 88.891 | 5.004 | 5.002 | 0 | 6.49e-07 | 4.74e-07 | 6.57e-07 | 35301.451 | 46551.195 | 0.001 | 0 | 0 | 2686 | 3453.295 | 3452 | 2721 | 784.176 | 2864.1 | 3427 | 1277.114 | 1277.114 | 3452 | 2174.886 | 2174.886 | 2221.947 | 2221.947 | 499.053 | 499.053 | 2721 | 131.86 | 200.64 | 35428.081 | 46683.429 | 117.438 | 131.86 | 200.677 | 157.778 | 35428.081 | 157.758 | 14.865 | 14.865 | 6.848 | 0 | 0 | 0 | 0 | 0 | 0 | 0 | -0.529 | 889 | -48.876 | -60.021 | -244.715 | 426 | 262 | 426 | 267 | 262 | 267 | -69.5945 | -35.8689 | -69.3654 | -36.2231 | -69.2756 | -36.3608 | -69.4802 | -36.0461 | -69.2628 | -36.3804 | -69.4929 | -36.0264 | 0 | 9250.894 | 10314.038 | 8.224 | 0.01 | -12.611 | 0 | 1.181 | 4.184 | 4.184 | 12.5893 | 87.4107 | -0.84157 | 1.499 | 2.566 | 2.89 | 2.434 | 4
1 | 0.2 | 0 | 0 | 25 | 35 | -69.25 | -36.4 | -69.7083 | -35.6917 | 13.1826 | Prof4 | 0 | 0 | 1 | 0 | 0 | -0.459 | -0.014 | -0.01 | -0.01 | 133.138 | -0.105 | 68.644 | 0.033 | 0.036 | 0.002 | 0.033 | 0.036 | 0.031 | 0 | 0 | 0 | 0 | 0 | 0 | 0 | 0 | 152.517 | 9.7327e-05 | 88.891 | 88.891 | 88.891 | 88.891 | 88.891 | 46.348 | 26.127 | 4.929 | 83.962 | 88.891 | 4.948 | 4.947 | 0 | 6.59e-07 | 4.82e-07 | 6.67e-07 | 36102.307 | 47608.718 | 0.001 | 0 | 0 | 2686 | 3453.295 | 3452 | 2721 | 784.176 | 2864.1 | 3427 | 1277.114 | 1277.114 | 3452 | 2174.886 | 2174.886 | 2221.947 | 2221.947 | 499.053 | 499.053 | 2721 | 131.928 | 201.676 | 36228.937 | 47740.951 | 117.438 | 131.928 | 201.713 | 158 | 36228.937 | 157.98 | 14.912 | 14.912 | 6.878 | 0 | 0 | 0 | 0 | 0 | 0 | 0 | -0.529 | 889 | -48.876 | -59.649 | -244.715 | 426 | 262 | 426 | 267 | 262 | 267 | -69.5945 | -35.8689 | -69.3654 | -36.2231 | -69.2756 | -36.3608 | -69.4802 | -36.0461 | -69.2628 | -36.3804 | -69.4929 | -36.0264 | 0 | 9250.894 | 10274.61 | 8.224 | 0.01 | -12.611 | 0 | 1.181 | 4.184 | 4.184 | 13.1826 | 86.8174 | -0.81861 | 1.499 | 2.566 | 2.89 | 2.434 | 4
1 | 0.2 | 0 | 0 | 25 | 35 | -69.25 | -36.4 | -69.7083 | -35.6917 | 13.8038 | Prof4 | 0 | 0 | 1 | 0 | 0 | -0.459 | -0.014 | -0.01 | -0.01 | 133.138 | -0.105 | 69.693 | 0.033 | 0.036 | 0.002 | 0.033 | 0.036 | 0.031 | 0 | 0 | 0 | 0 | 0 | 0 | 0 | 0 | 152.517 | 9.7699e-05 | 88.891 | 88.891 | 88.891 | 88.891 | 88.891 | 46.348 | 26.127 | 4.929 | 83.962 | 88.891 | 4.892 | 4.891 | 0 | 6.7e-07 | 4.91e-07 | 6.78e-07 | 36930.729 | 48702.692 | 0.001 | 0 | 0 | 2686 | 3453.295 | 3452 | 2721 | 784.176 | 2864.1 | 3427 | 1277.114 | 1277.114 | 3452 | 2174.886 | 2174.886 | 2221.947 | 2221.947 | 499.053 | 499.053 | 2721 | 131.975 | 202.726 | 37057.358 | 48834.926 | 117.438 | 131.975 | 202.762 | 158.225 | 37057.358 | 158.205 | 14.96 | 14.96 | 6.907 | 0 | 0 | 0 | 0 | 0 | 0 | 0 | -0.529 | 889 | -48.876 | -59.277 | -244.715 | 426 | 262 | 426 | 267 | 262 | 267 | -69.5945 | -35.8689 | -69.3654 | -36.2231 | -69.2756 | -36.3608 | -69.4802 | -36.0461 | -69.2628 | -36.3804 | -69.4929 | -36.0264 | 0 | 9250.894 | 10235.483 | 8.224 | 0.01 | -12.611 | 0 | 1.181 | 4.184 | 4.184 | 13.8039 | 86.1962 | -0.79549 | 1.499 | 2.566 | 2.89 | 2.434 | 4
1 | 0.2 | 0 | 0 | 25 | 35 | -69.25 | -36.4 | -69.7083 | -35.6917 | 14.4544 | Prof4 | 0 | 0 | 1 | 0 | 0 | -0.439 | -0.014 | -0.01 | -0.01 | 133.138 | -0.105 | 70.757 | 0.033 | 0.036 | 0.002 | 0.033 | 0.036 | 0.031 | 0 | 0 | 0 | 0 | 0 | 0 | 0 | 0 | 152.517 | 9.8071e-05 | 88.891 | 88.891 | 88.891 | 88.891 | 88.891 | 46.348 | 26.127 | 4.929 | 83.962 | 88.891 | 4.836 | 4.835 | 0 | 6.81e-07 | 5e-07 | 6.9e-07 | 37787.994 | 49834.81 | 0.001 | 0 | 0 | 2686 | 3453.295 | 3452 | 2721 | 784.176 | 2864.1 | 3427 | 1277.114 | 1277.114 | 3452 | 2174.886 | 2174.886 | 2221.947 | 2221.947 | 499.053 | 499.053 | 2721 | 132.042 | 203.789 | 37914.624 | 49967.044 | 117.438 | 132.042 | 203.825 | 158.453 | 37914.624 | 158.433 | 15.008 | 15.008 | 6.937 | 0 | 0 | 0 | 0 | 0 | 0 | 0 | -0.529 | 889 | -48.876 | -58.904 | -244.715 | 426 | 262 | 426 | 267 | 262 | 267 | -69.5945 | -35.8689 | -69.3654 | -36.2231 | -69.2756 | -36.3608 | -69.4802 | -36.0461 | -69.2628 | -36.3804 | -69.4929 | -36.0264 | 0 | 9250.894 | 10196.653 | 8.224 | 0.01 | -12.611 | 0 | 1.181 | 4.184 | 4.184 | 14.4544 | 85.5456 | -0.7722 | 1.499 | 2.566 | 2.89 | 2.434 | 4
1 | 0.2 | 0 | 0 | 25 | 35 | -69.25 | -36.4 | -69.7083 | -35.6917 | 15.1356 | Prof4 | 0 | 0 | 1 | 0 | 0 | -0.42 | -0.014 | -0.01 | -0.01 | 133.138 | -0.105 | 71.834 | 0.033 | 0.036 | 0.002 | 0.033 | 0.036 | 0.031 | 0 | 0 | 0 | 0 | 0 | 0 | 0 | 0 | 152.517 | 9.8443e-05 | 88.891 | 88.891 | 88.891 | 88.891 | 88.891 | 46.348 | 26.127 | 4.929 | 83.962 | 88.891 | 4.781 | 4.779 | 0 | 6.94e-07 | 5.09e-07 | 7.02e-07 | 38675.458 | 51006.866 | 0.001 | 0 | 0 | 2686 | 3453.295 | 3452 | 2721 | 784.176 | 2864.1 | 3427 | 1277.114 | 1277.114 | 3452 | 2174.886 | 2174.886 | 2221.947 | 2221.947 | 499.053 | 499.053 | 2721 | 132.109 | 204.866 | 38802.088 | 51139.1 | 117.438 | 132.109 | 204.903 | 158.684 | 38802.088 | 158.664 | 15.055 | 15.055 | 6.966 | 0 | 0 | 0 | 0 | 0 | 0 | 0 | -0.529 | 889 | -48.876 | -58.532 | -244.715 | 426 | 262 | 426 | 267 | 262 | 267 | -69.5945 | -35.8689 | -69.3654 | -36.2231 | -69.2756 | -36.3608 | -69.4802 | -36.0461 | -69.2628 | -36.3804 | -69.4929 | -36.0264 | 0 | 9250.894 | 10158.116 | 8.224 | 0.01 | -12.611 | 0 | 1.181 | 4.184 | 4.184 | 15.1356 | 84.8644 | -0.74872 | 1.499 | 2.566 | 2.89 | 2.434 | 4
1 | 0.2 | 0 | 0 | 25 | 35 | -69.25 | -36.4 | -69.7083 | -35.6917 | 15.8489 | Prof4 | 0 | 0 | 1 | 0 | 0 | -0.4 | -0.014 | -0.01 | -0.01 | 133.138 | -0.105 | 72.926 | 0.033 | 0.036 | 0.002 | 0.033 | 0.036 | 0.031 | 0 | 0 | 0 | 0 | 0 | 0 | 0 | 0 | 152.517 | 9.8816e-05 | 88.891 | 88.891 | 88.891 | 88.891 | 88.891 | 46.348 | 26.127 | 4.929 | 83.962 | 88.891 | 4.725 | 4.723 | 0 | 7.07e-07 | 5.2e-07 | 7.16e-07 | 39594.558 | 52220.763 | 0.001 | 0 | 0 | 2686 | 3453.295 | 3452 | 2721 | 784.176 | 2864.1 | 3427 | 1277.114 | 1277.114 | 3452 | 2174.886 | 2174.886 | 2221.947 | 2221.947 | 499.053 | 499.053 | 2721 | 132.176 | 205.958 | 39721.188 | 52352.997 | 117.438 | 132.176 | 205.994 | 158.918 | 39721.188 | 158.899 | 15.102 | 15.102 | 6.995 | 0 | 0 | 0 | 0 | 0 | 0 | 0 | -0.529 | 889 | -48.876 | -58.16 | -244.715 | 426 | 262 | 426 | 267 | 262 | 267 | -69.5945 | -35.8689 | -69.3654 | -36.2231 | -69.2756 | -36.3608 | -69.4802 | -36.0461 | -69.2628 | -36.3804 | -69.4929 | -36.0264 | 0 | 9250.894 | 10119.87 | 8.224 | 0.01 | -12.611 | 0 | 1.181 | 4.184 | 4.184 | 15.8489 | 84.1511 | -0.72506 | 1.499 | 2.566 | 2.89 | 2.434 | 4
1 | 0.2 | 0 | 0 | 25 | 35 | -69.25 | -36.4 | -69.7083 | -35.6917 | 16.5959 | Prof4 | 0 | 0 | 1 | 0 | 0 | -0.381 | -0.014 | -0.01 | -0.01 | 133.138 | -0.105 | 74.032 | 0.033 | 0.036 | 0.002 | 0.033 | 0.036 | 0.031 | 0 | 0 | 0 | 0 | 0 | 0 | 0 | 0 | 152.517 | 9.9188e-05 | 88.891 | 88.891 | 88.891 | 88.891 | 88.891 | 46.348 | 26.127 | 4.929 | 83.962 | 88.891 | 4.669 | 4.667 | 0 | 7.22e-07 | 5.31e-07 | 7.3e-07 | 40546.814 | 53478.514 | 0.001 | 0 | 0 | 2686 | 3453.295 | 3452 | 2721 | 784.176 | 2864.1 | 3427 | 1277.114 | 1277.114 | 3452 | 2174.886 | 2174.886 | 2221.947 | 2221.947 | 499.053 | 499.053 | 2721 | 132.243 | 207.064 | 40673.444 | 53610.748 | 117.438 | 132.243 | 207.1 | 159.156 | 40673.444 | 159.137 | 15.149 | 15.149 | 7.024 | 0 | 0 | 0 | 0 | 0 | 0 | 0 | -0.529 | 889 | -48.876 | -57.788 | -244.715 | 426 | 262 | 426 | 267 | 262 | 267 | -69.5945 | -35.8689 | -69.3654 | -36.2231 | -69.2756 | -36.3608 | -69.4802 | -36.0461 | -69.2628 | -36.3804 | -69.4929 | -36.0264 | 0 | 9250.894 | 10081.91 | 8.224 | 0.01 | -12.611 | 0 | 1.181 | 4.184 | 4.184 | 16.5959 | 83.4041 | -0.70119 | 1.499 | 2.566 | 2.89 | 2.434 | 4
1 | 0.2 | 0 | 0 | 25 | 35 | -69.25 | -36.4 | -69.7083 | -35.6917 | 17.378 | Prof4 | 0 | 0 | 1 | 0 | 0 | -0.381 | -0.014 | -0.01 | -0.01 | 133.138 | -0.105 | 75.153 | 0.033 | 0.036 | 0.002 | 0.033 | 0.036 | 0.031 | 0 | 0 | 0 | 0 | 0 | 0 | 0 | 0 | 152.517 | 9.956e-05 | 88.891 | 88.891 | 88.891 | 88.891 | 88.891 | 46.348 | 26.127 | 4.929 | 83.962 | 88.891 | 4.613 | 4.611 | 0 | 7.37e-07 | 5.43e-07 | 7.46e-07 | 41533.84 | 54782.259 | 0.001 | 0 | 0 | 2686 | 3453.295 | 3452 | 2721 | 784.176 | 2864.1 | 3427 | 1277.114 | 1277.114 | 3452 | 2174.886 | 2174.886 | 2221.947 | 2221.947 | 499.053 | 499.053 | 2721 | 132.29 | 208.185 | 41660.47 | 54914.493 | 117.438 | 132.29 | 208.221 | 159.398 | 41660.47 | 159.378 | 15.196 | 15.196 | 7.054 | 0 | 0 | 0 | 0 | 0 | 0 | 0 | -0.529 | 889 | -48.876 | -57.416 | -244.715 | 426 | 262 | 426 | 267 | 262 | 267 | -69.5945 | -35.8689 | -69.3654 | -36.2231 | -69.2756 | -36.3608 | -69.4802 | -36.0461 | -69.2628 | -36.3804 | -69.4929 | -36.0264 | 0 | 9250.894 | 10044.234 | 8.224 | 0.01 | -12.611 | 0 | 1.181 | 4.184 | 4.184 | 17.378 | 82.622 | -0.6771 | 1.499 | 2.566 | 2.89 | 2.434 | 4
1 | 0.2 | 0 | 0 | 25 | 35 | -69.25 | -36.4 | -69.7083 | -35.6917 | 18.197 | Prof4 | 0 | 0 | 1 | 0 | 0 | -0.361 | -0.014 | -0.01 | -0.01 | 133.138 | -0.105 | 76.288 | 0.033 | 0.036 | 0.002 | 0.033 | 0.036 | 0.031 | 0 | 0 | 0 | 0 | 0 | 0 | 0 | 0 | 152.517 | 9.9932e-05 | 88.891 | 88.891 | 88.891 | 88.891 | 88.891 | 46.348 | 26.127 | 4.929 | 83.962 | 88.891 | 4.557 | 4.555 | 0 | 7.54e-07 | 5.56e-07 | 7.63e-07 | 42557.352 | 56134.268 | 0.001 | 0 | 0 | 2686 | 3453.295 | 3452 | 2721 | 784.176 | 2864.1 | 3427 | 1277.114 | 1277.114 | 3452 | 2174.886 | 2174.886 | 2221.947 | 2221.947 | 499.053 | 499.053 | 2721 | 132.356 | 209.32 | 42683.982 | 56266.502 | 117.438 | 132.356 | 209.357 | 159.643 | 42683.982 | 159.624 | 15.243 | 15.243 | 7.083 | 0 | 0 | 0 | 0 | 0 | 0 | 0 | -0.529 | 889 | -48.876 | -57.044 | -244.715 | 426 | 262 | 426 | 267 | 262 | 267 | -69.5945 | -35.8689 | -69.3654 | -36.2231 | -69.2756 | -36.3608 | -69.4802 | -36.0461 | -69.2628 | -36.3804 | -69.4929 | -36.0264 | 0 | 9250.894 | 10006.839 | 8.224 | 0.01 | -12.611 | 0 | 1.181 | 4.184 | 4.184 | 18.197 | 81.803 | -0.65277 | 1.499 | 2.566 | 2.89 | 2.434 | 4
1 | 0.2 | 0 | 0 | 25 | 35 | -69.25 | -36.4 | -69.7083 | -35.6917 | 19.0546 | Prof4 | 0 | 0 | 1 | 0 | 0 | -0.342 | -0.014 | -0.01 | -0.01 | 133.138 | -0.105 | 77.439 | 0.033 | 0.036 | 0.002 | 0.033 | 0.036 | 0.031 | 0 | 0 | 0 | 0 | 0 | 0 | 0 | 0 | 152.517 | 0.0001003 | 88.891 | 88.891 | 88.891 | 88.891 | 88.891 | 46.348 | 26.127 | 4.929 | 83.962 | 88.891 | 4.502 | 4.5 | 0 | 7.72e-07 | 5.71e-07 | 7.82e-07 | 43619.167 | 57536.951 | 0.001 | 0 | 0 | 2686 | 3453.295 | 3452 | 2721 | 784.176 | 2864.1 | 3427 | 1277.114 | 1277.114 | 3452 | 2174.886 | 2174.886 | 2221.947 | 2221.947 | 499.053 | 499.053 | 2721 | 132.422 | 210.471 | 43745.797 | 57669.185 | 117.438 | 132.422 | 210.508 | 159.893 | 43745.797 | 159.874 | 15.29 | 15.29 | 7.112 | 0 | 0 | 0 | 0 | 0 | 0 | 0 | -0.529 | 889 | -48.876 | -56.672 | -244.715 | 426 | 262 | 426 | 267 | 262 | 267 | -69.5945 | -35.8689 | -69.3654 | -36.2231 | -69.2756 | -36.3608 | -69.4802 | -36.0461 | -69.2628 | -36.3804 | -69.4929 | -36.0264 | 0 | 9250.894 | 9969.721 | 8.224 | 0.01 | -12.611 | 0 | 1.181 | 4.184 | 4.184 | 19.0546 | 80.9454 | -0.62819 | 1.499 | 2.566 | 2.89 | 2.434 | 4
1 | 0.2 | 0 | 0 | 25 | 35 | -69.25 | -36.4 | -69.7083 | -35.6917 | 19.9526 | Prof4 | 0 | 0 | 1 | 0 | 0 | -0.322 | -0.014 | -0.01 | -0.01 | 133.138 | -0.105 | 78.605 | 0.033 | 0.036 | 0.002 | 0.033 | 0.036 | 0.031 | 0 | 0 | 0 | 0 | 0 | 0 | 0 | 0 | 152.517 | 0.00010068 | 88.891 | 88.891 | 88.891 | 88.891 | 88.891 | 46.348 | 26.127 | 4.929 | 83.962 | 88.891 | 4.446 | 4.444 | 0 | 7.92e-07 | 5.86e-07 | 8.02e-07 | 44721.223 | 58992.874 | 0.001 | 0 | 0 | 2686 | 3453.295 | 3452 | 2721 | 784.176 | 2864.1 | 3427 | 1277.114 | 1277.114 | 3452 | 2174.886 | 2174.886 | 2221.947 | 2221.947 | 499.053 | 499.053 | 2721 | 132.489 | 211.637 | 44847.853 | 59125.108 | 117.438 | 132.489 | 211.674 | 160.147 | 44847.853 | 160.128 | 15.337 | 15.337 | 7.141 | 0 | 0 | 0 | 0 | 0 | 0 | 0 | -0.529 | 889 | -48.876 | -56.299 | -244.715 | 426 | 262 | 426 | 267 | 262 | 267 | -69.5945 | -35.8689 | -69.3654 | -36.2231 | -69.2756 | -36.3608 | -69.4802 | -36.0461 | -69.2628 | -36.3804 | -69.4929 | -36.0264 | 0 | 9250.894 | 9932.877 | 8.224 | 0.01 | -12.611 | 0 | 1.181 | 4.184 | 4.184 | 19.9526 | 80.0474 | -0.60335 | 1.499 | 2.566 | 2.89 | 2.434 | 4
1 | 0.2 | 0 | 0 | 25 | 35 | -69.25 | -36.4 | -69.7083 | -35.6917 | 20.893 | Prof4 | 0 | 0 | 1 | 0 | 0 | -0.303 | -0.014 | -0.01 | -0.01 | 133.138 | -0.105 | 79.787 | 0.033 | 0.036 | 0.002 | 0.033 | 0.036 | 0.031 | 0 | 0 | 0 | 0 | 0 | 0 | 0 | 0 | 152.517 | 0.00010105 | 88.891 | 88.891 | 88.891 | 88.891 | 88.891 | 46.348 | 26.127 | 4.929 | 83.962 | 88.891 | 4.39 | 4.388 | 0 | 8.14e-07 | 6.03e-07 | 8.23e-07 | 45865.579 | 60504.766 | 0.001 | 0 | 0 | 2686 | 3453.295 | 3452 | 2721 | 784.176 | 2864.1 | 3427 | 1277.114 | 1277.114 | 3452 | 2174.886 | 2174.886 | 2221.947 | 2221.947 | 499.053 | 499.053 | 2721 | 132.555 | 212.819 | 45992.209 | 60637 | 117.438 | 132.555 | 212.855 | 160.406 | 45992.209 | 160.387 | 15.383 | 15.383 | 7.17 | 0 | 0 | 0 | 0 | 0 | 0 | 0 | -0.529 | 889 | -48.876 | -55.927 | -244.715 | 426 | 262 | 426 | 267 | 262 | 267 | -69.5945 | -35.8689 | -69.3654 | -36.2231 | -69.2756 | -36.3608 | -69.4802 | -36.0461 | -69.2628 | -36.3804 | -69.4929 | -36.0264 | 0 | 9250.894 | 9896.305 | 8.224 | 0.01 | -12.611 | 0 | 1.181 | 4.184 | 4.184 | 20.893 | 79.107 | -0.57822 | 1.499 | 2.566 | 2.89 | 2.434 | 4
1 | 0.2 | 0 | 0 | 25 | 35 | -69.25 | -36.4 | -69.7083 | -35.6917 | 21.8776 | Prof4 | 0 | 0 | 1 | 0 | 0 | -0.303 | -0.014 | -0.01 | -0.01 | 133.138 | -0.105 | 80.984 | 0.033 | 0.036 | 0.002 | 0.033 | 0.036 | 0.031 | 0 | 0 | 0 | 0 | 0 | 0 | 0 | 0 | 152.517 | 0.00010142 | 88.891 | 88.891 | 88.891 | 88.891 | 88.891 | 46.348 | 26.127 | 4.929 | 83.962 | 88.891 | 4.334 | 4.332 | 0 | 8.37e-07 | 6.22e-07 | 8.47e-07 | 47054.427 | 62075.534 | 0.001 | 0 | 0 | 2686 | 3453.295 | 3452 | 2721 | 784.176 | 2864.1 | 3427 | 1277.114 | 1277.114 | 3452 | 2174.886 | 2174.886 | 2221.947 | 2221.947 | 499.053 | 499.053 | 2721 | 132.601 | 214.017 | 47181.057 | 62207.767 | 117.438 | 132.601 | 214.053 | 160.67 | 47181.057 | 160.651 | 15.429 | 15.429 | 7.199 | 0 | 0 | 0 | 0 | 0 | 0 | 0 | -0.529 | 889 | -48.876 | -55.555 | -244.715 | 426 | 262 | 426 | 267 | 262 | 267 | -69.5945 | -35.8689 | -69.3654 | -36.2231 | -69.2756 | -36.3608 | -69.4802 | -36.0461 | -69.2628 | -36.3804 | -69.4929 | -36.0264 | 0 | 9250.894 | 9860.001 | 8.224 | 0.01 | -12.611 | 0 | 1.181 | 4.184 | 4.184 | 21.8776 | 78.1224 | -0.55278 | 1.499 | 2.566 | 2.89 | 2.434 | 4
1 | 0.2 | 0 | 0 | 25 | 35 | -69.25 | -36.4 | -69.7083 | -35.6917 | 22.9087 | Prof4 | 0 | 0 | 1 | 0 | 0 | -0.283 | -0.014 | -0.01 | -0.01 | 133.138 | -0.105 | 82.198 | 0.033 | 0.036 | 0.002 | 0.033 | 0.036 | 0.031 | 0 | 0 | 0 | 0 | 0 | 0 | 0 | 0 | 152.517 | 0.00010179 | 88.891 | 88.891 | 88.891 | 88.891 | 88.891 | 46.348 | 26.127 | 4.929 | 83.962 | 88.891 | 4.278 | 4.276 | 0 | 8.63e-07 | 6.42e-07 | 8.73e-07 | 48290.105 | 63708.273 | 0.001 | 0 | 0 | 2686 | 3453.295 | 3452 | 2721 | 784.176 | 2864.1 | 3427 | 1277.114 | 1277.114 | 3452 | 2174.886 | 2174.886 | 2221.947 | 2221.947 | 499.053 | 499.053 | 2721 | 132.667 | 215.23 | 48416.735 | 63840.507 | 117.438 | 132.667 | 215.267 | 160.94 | 48416.735 | 160.92 | 15.476 | 15.476 | 7.228 | 0 | 0 | 0 | 0 | 0 | 0 | 0 | -0.529 | 889 | -48.876 | -55.183 | -244.715 | 426 | 262 | 426 | 267 | 262 | 267 | -69.5945 | -35.8689 | -69.3654 | -36.2231 | -69.2756 | -36.3608 | -69.4802 | -36.0461 | -69.2628 | -36.3804 | -69.4929 | -36.0264 | 0 | 9250.894 | 9823.962 | 8.224 | 0.01 | -12.611 | 0 | 1.181 | 4.184 | 4.184 | 22.9087 | 77.0913 | -0.527 | 1.499 | 2.566 | 2.89 | 2.434 | 4
1 | 0.2 | 0 | 0 | 25 | 35 | -69.25 | -36.4 | -69.7083 | -35.6917 | 23.9883 | Prof4 | 0 | 0 | 1 | 0 | 0 | -0.264 | -0.014 | -0.01 | -0.01 | 133.138 | -0.105 | 83.428 | 0.033 | 0.036 | 0.002 | 0.033 | 0.036 | 0.031 | 0 | 0 | 0 | 0 | 0 | 0 | 0 | 0 | 152.517 | 0.00010216 | 88.891 | 88.891 | 88.891 | 88.891 | 88.891 | 46.348 | 26.127 | 4.929 | 83.962 | 88.891 | 4.222 | 4.22 | 0 | 8.91e-07 | 6.64e-07 | 9.01e-07 | 49575.103 | 65406.286 | 0.001 | 0 | 0 | 2686 | 3453.295 | 3452 | 2721 | 784.176 | 2864.1 | 3427 | 1277.114 | 1277.114 | 3452 | 2174.886 | 2174.886 | 2221.947 | 2221.947 | 499.053 | 499.053 | 2721 | 132.732 | 216.46 | 49701.733 | 65538.52 | 117.438 | 132.732 | 216.497 | 161.215 | 49701.733 | 161.196 | 15.522 | 15.522 | 7.258 | 0 | 0 | 0 | 0 | 0 | 0 | 0 | -0.529 | 889 | -48.876 | -54.811 | -244.715 | 426 | 262 | 426 | 267 | 262 | 267 | -69.5945 | -35.8689 | -69.3654 | -36.2231 | -69.2756 | -36.3608 | -69.4802 | -36.0461 | -69.2628 | -36.3804 | -69.4929 | -36.0264 | 0 | 9250.894 | 9788.186 | 8.224 | 0.01 | -12.611 | 0 | 1.181 | 4.184 | 4.184 | 23.9883 | 76.0117 | -0.50088 | 1.499 | 2.566 | 2.89 | 2.434 | 4
1 | 0.2 | 0 | 0 | 25 | 35 | -69.25 | -36.4 | -69.7083 | -35.6917 | 25.1189 | Prof4 | 0 | 0 | 1 | 0 | 0 | -0.244 | -0.014 | -0.01 | -0.01 | 133.138 | -0.105 | 84.675 | 0.033 | 0.036 | 0.002 | 0.033 | 0.036 | 0.031 | 0 | 0 | 0 | 0 | 0 | 0 | 0 | 0 | 152.517 | 0.00010254 | 88.891 | 88.891 | 88.891 | 88.891 | 88.891 | 46.348 | 26.127 | 4.929 | 83.962 | 88.891 | 4.167 | 4.164 | 0 | 9.22e-07 | 6.88e-07 | 9.32e-07 | 50912.083 | 67173.101 | 0.001 | 0 | 0 | 2686 | 3453.295 | 3452 | 2721 | 784.176 | 2864.1 | 3427 | 1277.114 | 1277.114 | 3452 | 2174.886 | 2174.886 | 2221.947 | 2221.947 | 499.053 | 499.053 | 2721 | 132.798 | 217.707 | 51038.713 | 67305.335 | 117.438 | 132.798 | 217.743 | 161.497 | 51038.713 | 161.478 | 15.568 | 15.568 | 7.287 | 0 | 0 | 0 | 0 | 0 | 0 | 0 | -0.529 | 889 | -48.876 | -54.439 | -244.715 | 426 | 262 | 426 | 268 | 262 | 268 | -69.5945 | -35.8689 | -69.3654 | -36.2231 | -69.2756 | -36.3608 | -69.4802 | -36.0461 | -69.2628 | -36.3804 | -69.4929 | -36.0264 | 0 | 9250.894 | 9752.669 | 8.224 | 0.01 | -12.611 | 0 | 1.181 | 4.184 | 4.184 | 25.1189 | 74.8811 | -0.47437 | 1.499 | 2.566 | 2.89 | 2.434 | 4
1 | 0.2 | 0 | 0 | 25 | 35 | -69.25 | -36.4 | -69.7083 | -35.6917 | 50 | Prof4 | 0 | 0 | 1 | 0 | 0 | 0.01 | -0.014 | -0.01 | -0.01 | 133.138 | -0.105 | 105.544 | 0.033 | 0.036 | 0.002 | 0.033 | 0.036 | 0.031 | 0 | 0 | 0 | 0 | 0 | 0 | 0 | 0 | 152.517 | 0.0001081 | 88.891 | 88.891 | 88.891 | 88.891 | 88.891 | 46.348 | 26.127 | 4.929 | 83.962 | 88.891 | 3.332 | 3.329 | 0 | 2.31e-06 | 1.816e-06 | 2.329e-06 | 79595.981 | 105104.023 | 0.001 | 0 | 0 | 2686 | 3453.295 | 3452 | 2721 | 784.176 | 2864.1 | 3427 | 1277.114 | 1277.114 | 3452 | 2174.886 | 2174.886 | 2221.947 | 2221.947 | 499.053 | 499.053 | 2721 | 133.727 | 238.576 | 79722.611 | 105236.257 | 117.438 | 133.727 | 238.613 | 168.269 | 79722.611 | 168.25 | 16.243 | 16.243 | 7.719 | 0 | 0 | 0 | 0 | 0 | 0 | 0 | -0.529 | 889 | -48.876 | -48.876 | -244.715 | 426 | 262 | 426 | 268 | 262 | 268 | -69.5945 | -35.8689 | -69.3654 | -36.2231 | -69.2756 | -36.3608 | -69.4802 | -36.0461 | -69.2628 | -36.3804 | -69.4929 | -36.0264 | 0 | 9250.894 | 9250.894 | 8.224 | 0.01 | -12.611 | 0 | 1.181 | 4.184 | 4.184 | 50 | 50 | 0 | 1.499 | 2.566 | 2.89 | 2.434 | 4
1 | 0.2 | 0 | 0 | 25 | 35 | -69.25 | -36.4 | -69.7083 | -35.6917 | 74.8811 | Prof4 | 0 | 0 | 1 | 0 | 0 | 0.342 | -0.014 | -0.01 | -0.01 | 133.138 | -0.105 | 120.58 | 0.033 | 0.036 | 0.002 | 0.033 | 0.036 | 0.031 | 0 | 0 | 0 | 0 | 0 | 0 | 0 | 0 | 152.517 | 0.00011224 | 88.891 | 88.891 | 88.891 | 88.891 | 88.891 | 46.348 | 26.127 | 4.929 | 83.962 | 88.891 | 2.843 | 2.839 | 0 | 1.1055e-05 | 9.497e-06 | 1.1083e-05 | 109364.042 | 144513.019 | 0.001 | 0 | 0 | 2686 | 3453.295 | 3452 | 2721 | 784.176 | 2864.1 | 3427 | 1277.114 | 1277.114 | 3452 | 2174.886 | 2174.886 | 2221.947 | 2221.947 | 499.053 | 499.053 | 2721 | 134.548 | 253.613 | 109490.672 | 144645.253 | 117.438 | 134.548 | 253.649 | 175.041 | 109490.672 | 175.022 | 16.732 | 16.732 | 8.039 | 0 | 0 | 0 | 0 | 0 | 0 | 0 | -0.529 | 889 | -48.876 | -44.728 | -244.715 | 426 | 262 | 426 | 269 | 262 | 269 | -69.5945 | -35.8689 | -69.3654 | -36.2231 | -69.2756 | -36.3608 | -69.4802 | -36.0461 | -69.2628 | -36.3804 | -69.4929 | -36.0264 | 0 | 9250.894 | 8909.125 | 8.224 | 0.01 | -12.611 | 0 | 1.181 | 4.184 | 4.184 | 74.8811 | 25.1189 | 0.47437 | 1.499 | 2.566 | 2.89 | 2.434 | 4
1 | 0.2 | 0 | 0 | 25 | 35 | -69.25 | -36.4 | -69.7083 | -35.6917 | 76.0117 | Prof4 | 0 | 0 | 1 | 0 | 0 | 0.361 | -0.014 | -0.01 | -0.01 | 133.138 | -0.105 | 121.227 | 0.033 | 0.036 | 0.002 | 0.033 | 0.036 | 0.031 | 0 | 0 | 0 | 0 | 0 | 0 | 0 | 0 | 152.517 | 0.00011252 | 88.891 | 88.891 | 88.891 | 88.891 | 88.891 | 46.348 | 26.127 | 4.929 | 83.962 | 88.891 | 2.825 | 2.821 | 0 | 1.2276e-05 | 1.0609e-05 | 1.2302e-05 | 110774.788 | 146381.66 | 0.001 | 0 | 0 | 2686 | 3453.295 | 3452 | 2721 | 784.176 | 2864.1 | 3427 | 1277.114 | 1277.114 | 3452 | 2174.886 | 2174.886 | 2221.947 | 2221.947 | 499.053 | 499.053 | 2721 | 134.6 | 254.259 | 110901.418 | 146513.894 | 117.438 | 134.6 | 254.295 | 175.323 | 110901.418 | 175.304 | 16.764 | 16.764 | 8.06 | 0 | 0 | 0 | 0 | 0 | 0 | 0 | -0.529 | 889 | -48.876 | -44.45 | -244.715 | 426 | 262 | 426 | 269 | 262 | 269 | -69.5945 | -35.8689 | -69.3654 | -36.2231 | -69.2756 | -36.3608 | -69.4802 | -36.0461 | -69.2628 | -36.3804 | -69.4929 | -36.0264 | 0 | 9250.894 | 8887.161 | 8.224 | 0.01 | -12.611 | 0 | 1.181 | 4.184 | 4.184 | 76.0117 | 23.9883 | 0.50088 | 1.499 | 2.566 | 2.89 | 2.434 | 4
1 | 0.2 | 0 | 0 | 25 | 35 | -69.25 | -36.4 | -69.7083 | -35.6917 | 77.0913 | Prof4 | 0 | 0 | 1 | 0 | 0 | 0.381 | -0.014 | -0.01 | -0.01 | 133.138 | -0.105 | 121.847 | 0.033 | 0.036 | 0.002 | 0.033 | 0.036 | 0.031 | 0 | 0 | 0 | 0 | 0 | 0 | 0 | 0 | 152.517 | 0.0001128 | 88.891 | 88.891 | 88.891 | 88.891 | 88.891 | 46.348 | 26.127 | 4.929 | 83.962 | 88.891 | 2.808 | 2.804 | 0 | 1.3631e-05 | 1.185e-05 | 1.3656e-05 | 112127.674 | 148173.741 | 0.001 | 0 | 0 | 2686 | 3453.295 | 3452 | 2721 | 784.176 | 2864.1 | 3427 | 1277.114 | 1277.114 | 3452 | 2174.886 | 2174.886 | 2221.947 | 2221.947 | 499.053 | 499.053 | 2721 | 134.652 | 254.88 | 112254.304 | 148305.975 | 117.438 | 134.652 | 254.916 | 175.599 | 112254.304 | 175.579 | 16.797 | 16.797 | 8.081 | 0 | 0 | 0 | 0 | 0 | 0 | 0 | -0.529 | 889 | -48.876 | -44.173 | -244.715 | 426 | 262 | 426 | 269 | 262 | 269 | -69.5945 | -35.8689 | -69.3654 | -36.2231 | -69.2756 | -36.3608 | -69.4802 | -36.0461 | -69.2628 | -36.3804 | -69.4929 | -36.0264 | 0 | 9250.894 | 8865.305 | 8.224 | 0.01 | -12.611 | 0 | 1.181 | 4.184 | 4.184 | 77.0913 | 22.9087 | 0.527 | 1.499 | 2.566 | 2.89 | 2.434 | 4
1 | 0.2 | 0 | 0 | 25 | 35 | -69.25 | -36.4 | -69.7083 | -35.6917 | 78.1224 | Prof4 | 0 | 0 | 1 | 0 | 0 | 0.4 | -0.014 | -0.01 | -0.01 | 133.138 | -0.105 | 122.444 | 0.033 | 0.036 | 0.002 | 0.033 | 0.036 | 0.031 | 0 | 0 | 0 | 0 | 0 | 0 | 0 | 0 | 152.517 | 0.00011308 | 88.891 | 88.891 | 88.891 | 88.891 | 88.891 | 46.348 | 26.127 | 4.929 | 83.962 | 88.891 | 2.792 | 2.788 | 0 | 1.5136e-05 | 1.3237e-05 | 1.5158e-05 | 113424.897 | 149892.163 | 0.001 | 0 | 0 | 2686 | 3453.295 | 3452 | 2721 | 784.176 | 2864.1 | 3427 | 1277.114 | 1277.114 | 3452 | 2174.886 | 2174.886 | 2221.947 | 2221.947 | 499.053 | 499.053 | 2721 | 134.703 | 255.476 | 113551.527 | 150024.397 | 117.438 | 134.703 | 255.513 | 175.868 | 113551.527 | 175.849 | 16.829 | 16.829 | 8.103 | 0 | 0 | 0 | 0 | 0 | 0 | 0 | -0.529 | 889 | -48.876 | -43.895 | -244.715 | 426 | 262 | 426 | 269 | 262 | 269 | -69.5945 | -35.8689 | -69.3654 | -36.2231 | -69.2756 | -36.3608 | -69.4802 | -36.0461 | -69.2628 | -36.3804 | -69.4929 | -36.0264 | 0 | 9250.894 | 8843.556 | 8.224 | 0.01 | -12.611 | 0 | 1.181 | 4.184 | 4.184 | 78.1224 | 21.8776 | 0.55278 | 1.499 | 2.566 | 2.89 | 2.434 | 4
1 | 0.2 | 0 | 0 | 25 | 35 | -69.25 | -36.4 | -69.7083 | -35.6917 | 79.107 | Prof4 | 0 | 0 | 1 | 0 | 0 | 0.42 | -0.014 | -0.01 | -0.01 | 133.138 | -0.105 | 123.019 | 0.033 | 0.036 | 0.002 | 0.033 | 0.036 | 0.031 | 0 | 0 | 0 | 0 | 0 | 0 | 0 | 0 | 152.517 | 0.00011335 | 88.891 | 88.891 | 88.891 | 88.891 | 88.891 | 46.348 | 26.127 | 4.929 | 83.962 | 88.891 | 2.776 | 2.773 | 0 | 1.6807e-05 | 1.4786e-05 | 1.6825e-05 | 114668.577 | 151539.724 | 0.001 | 0 | 0 | 2686 | 3453.295 | 3452 | 2721 | 784.176 | 2864.1 | 3427 | 1277.114 | 1277.114 | 3452 | 2174.886 | 2174.886 | 2221.947 | 2221.947 | 499.053 | 499.053 | 2721 | 134.755 | 256.051 | 114795.207 | 151671.958 | 117.438 | 134.755 | 256.088 | 176.132 | 114795.207 | 176.113 | 16.861 | 16.861 | 8.124 | 0 | 0 | 0 | 0 | 0 | 0 | 0 | -0.529 | 889 | -48.876 | -43.618 | -244.715 | 426 | 262 | 426 | 269 | 262 | 269 | -69.5945 | -35.8689 | -69.3654 | -36.2231 | -69.2756 | -36.3608 | -69.4802 | -36.0461 | -69.2628 | -36.3804 | -69.4929 | -36.0264 | 0 | 9250.894 | 8821.914 | 8.224 | 0.01 | -12.611 | 0 | 1.181 | 4.184 | 4.184 | 79.107 | 20.893 | 0.57822 | 1.499 | 2.566 | 2.89 | 2.434 | 4
1 | 0.2 | 0 | 0 | 25 | 35 | -69.25 | -36.4 | -69.7083 | -35.6917 | 80.0474 | Prof4 | 0 | 0 | 1 | 0 | 0 | 0.439 | -0.014 | -0.01 | -0.01 | 133.138 | -0.105 | 123.574 | 0.033 | 0.036 | 0.002 | 0.033 | 0.036 | 0.031 | 0 | 0 | 0 | 0 | 0 | 0 | 0 | 0 | 152.517 | 0.00011363 | 88.891 | 88.891 | 88.891 | 88.891 | 88.891 | 46.348 | 26.127 | 4.929 | 83.962 | 88.891 | 2.762 | 2.758 | 0 | 1.8663e-05 | 1.6516e-05 | 1.8676e-05 | 115860.763 | 153119.129 | 0.001 | 0 | 0 | 2686 | 3453.295 | 3452 | 2721 | 784.176 | 2864.1 | 3427 | 1277.114 | 1277.114 | 3452 | 2174.886 | 2174.886 | 2221.947 | 2221.947 | 499.053 | 499.053 | 2721 | 134.807 | 256.607 | 115987.393 | 153251.363 | 117.438 | 134.807 | 256.643 | 176.391 | 115987.393 | 176.372 | 16.893 | 16.893 | 8.145 | 0 | 0 | 0 | 0 | 0 | 0 | 0 | -0.529 | 889 | -48.876 | -43.34 | -244.715 | 426 | 262 | 426 | 269 | 262 | 269 | -69.5945 | -35.8689 | -69.3654 | -36.2231 | -69.2756 | -36.3608 | -69.4802 | -36.0461 | -69.2628 | -36.3804 | -69.4929 | -36.0264 | 0 | 9250.894 | 8800.377 | 8.224 | 0.01 | -12.611 | 0 | 1.181 | 4.184 | 4.184 | 80.0474 | 19.9526 | 0.60335 | 1.499 | 2.566 | 2.89 | 2.434 | 4
1 | 0.2 | 0 | 0 | 25 | 35 | -69.25 | -36.4 | -69.7083 | -35.6917 | 80.9454 | Prof4 | 0 | 0 | 1 | 0 | 0 | 0.459 | -0.014 | -0.01 | -0.01 | 133.138 | -0.105 | 124.112 | 0.033 | 0.036 | 0.002 | 0.033 | 0.036 | 0.031 | 0 | 0 | 0 | 0 | 0 | 0 | 0 | 0 | 152.517 | 0.00011391 | 88.891 | 88.891 | 88.891 | 88.891 | 88.891 | 46.348 | 26.127 | 4.929 | 83.962 | 88.891 | 2.749 | 2.745 | 0 | 2.0723e-05 | 1.8449e-05 | 2.073e-05 | 117003.434 | 154632.994 | 0.001 | 0 | 0 | 2686 | 3453.295 | 3452 | 2721 | 784.176 | 2864.1 | 3427 | 1277.114 | 1277.114 | 3452 | 2174.886 | 2174.886 | 2221.947 | 2221.947 | 499.053 | 499.053 | 2721 | 134.858 | 257.144 | 117130.064 | 154765.227 | 117.438 | 134.858 | 257.18 | 176.645 | 117130.064 | 176.626 | 16.925 | 16.925 | 8.167 | 0 | 0 | 0 | 0 | 0 | 0 | 0 | -0.529 | 889 | -48.876 | -43.063 | -244.715 | 426 | 262 | 426 | 269 | 262 | 269 | -69.5945 | -35.8689 | -69.3654 | -36.2231 | -69.2756 | -36.3608 | -69.4802 | -36.0461 | -69.2628 | -36.3804 | -69.4929 | -36.0264 | 0 | 9250.894 | 8778.945 | 8.224 | 0.01 | -12.611 | 0 | 1.181 | 4.184 | 4.184 | 80.9454 | 19.0546 | 0.62819 | 1.499 | 2.566 | 2.89 | 2.434 | 4
1 | 0.2 | 0 | 0 | 25 | 35 | -69.25 | -36.4 | -69.7083 | -35.6917 | 81.803 | Prof4 | 0 | 0 | 1 | 0 | 0 | 0.479 | -0.014 | -0.01 | -0.01 | 133.138 | -0.105 | 124.632 | 0.033 | 0.036 | 0.002 | 0.033 | 0.036 | 0.031 | 0 | 0 | 0 | 0 | 0 | 0 | 0 | 0 | 152.517 | 0.00011419 | 88.891 | 88.891 | 88.891 | 88.891 | 88.891 | 46.348 | 26.127 | 4.929 | 83.962 | 88.891 | 2.736 | 2.732 | 0 | 2.3011e-05 | 2.0607e-05 | 2.3011e-05 | 118098.502 | 156083.842 | 0.001 | 0 | 0 | 2686 | 3453.295 | 3452 | 2721 | 784.176 | 2864.1 | 3427 | 1277.114 | 1277.114 | 3452 | 2174.886 | 2174.886 | 2221.947 | 2221.947 | 499.053 | 499.053 | 2721 | 134.91 | 257.665 | 118225.132 | 156216.076 | 117.438 | 134.91 | 257.701 | 176.895 | 118225.132 | 176.876 | 16.957 | 16.957 | 8.188 | 0 | 0 | 0 | 0 | 0 | 0 | 0 | -0.529 | 889 | -48.876 | -42.785 | -244.715 | 426 | 262 | 426 | 269 | 262 | 269 | -69.5945 | -35.8689 | -69.3654 | -36.2231 | -69.2756 | -36.3608 | -69.4802 | -36.0461 | -69.2628 | -36.3804 | -69.4929 | -36.0264 | 0 | 9250.894 | 8757.618 | 8.224 | 0.01 | -12.611 | 0 | 1.181 | 4.184 | 4.184 | 81.803 | 18.197 | 0.65277 | 1.499 | 2.566 | 2.89 | 2.434 | 4
1 | 0.2 | 0 | 0 | 25 | 35 | -69.25 | -36.4 | -69.7083 | -35.6917 | 82.622 | Prof4 | 0 | 0 | 1 | 0 | 0 | 0.498 | -0.014 | -0.01 | -0.01 | 133.138 | -0.105 | 125.138 | 0.033 | 0.036 | 0.002 | 0.033 | 0.036 | 0.031 | 0 | 0 | 0 | 0 | 0 | 0 | 0 | 0 | 152.517 | 0.00011446 | 88.891 | 88.891 | 88.891 | 88.891 | 88.891 | 46.348 | 26.127 | 4.929 | 83.962 | 88.891 | 2.724 | 2.72 | 0 | 2.5552e-05 | 2.3019e-05 | 2.5542e-05 | 119147.816 | 157474.12 | 0.001 | 0 | 0 | 2686 | 3453.295 | 3452 | 2721 | 784.176 | 2864.1 | 3427 | 1277.114 | 1277.114 | 3452 | 2174.886 | 2174.886 | 2221.947 | 2221.947 | 499.053 | 499.053 | 2721 | 134.961 | 258.171 | 119274.446 | 157606.353 | 117.438 | 134.961 | 258.207 | 177.141 | 119274.446 | 177.121 | 16.989 | 16.989 | 8.209 | 0 | 0 | 0 | 0 | 0 | 0 | 0 | -0.529 | 889 | -48.876 | -42.508 | -244.715 | 426 | 262 | 426 | 269 | 262 | 269 | -69.5945 | -35.8689 | -69.3654 | -36.2231 | -69.2756 | -36.3608 | -69.4802 | -36.0461 | -69.2628 | -36.3804 | -69.4929 | -36.0264 | 0 | 9250.894 | 8736.393 | 8.224 | 0.01 | -12.611 | 0 | 1.181 | 4.184 | 4.184 | 82.622 | 17.378 | 0.6771 | 1.499 | 2.566 | 2.89 | 2.434 | 4
1 | 0.2 | 0 | 0 | 25 | 35 | -69.25 | -36.4 | -69.7083 | -35.6917 | 83.4041 | Prof4 | 0 | 0 | 1 | 0 | 0 | 0.518 | -0.014 | -0.01 | -0.01 | 133.138 | -0.105 | 125.631 | 0.033 | 0.036 | 0.002 | 0.033 | 0.036 | 0.031 | 0 | 0 | 0 | 0 | 0 | 0 | 0 | 0 | 152.517 | 0.00011474 | 88.891 | 88.891 | 88.891 | 88.891 | 88.891 | 46.348 | 26.127 | 4.929 | 83.962 | 88.891 | 2.712 | 2.708 | 0 | 2.8373e-05 | 2.5712e-05 | 2.8352e-05 | 120153.159 | 158806.18 | 0.001 | 0 | 0 | 2686 | 3453.295 | 3452 | 2721 | 784.176 | 2864.1 | 3427 | 1277.114 | 1277.114 | 3452 | 2174.886 | 2174.886 | 2221.947 | 2221.947 | 499.053 | 499.053 | 2721 | 135.013 | 258.663 | 120279.789 | 158938.414 | 117.438 | 135.013 | 258.7 | 177.382 | 120279.789 | 177.363 | 17.021 | 17.021 | 8.231 | 0 | 0 | 0 | 0 | 0 | 0 | 0 | -0.529 | 889 | -48.876 | -42.231 | -244.715 | 426 | 262 | 426 | 269 | 262 | 269 | -69.5945 | -35.8689 | -69.3654 | -36.2231 | -69.2756 | -36.3608 | -69.4802 | -36.0461 | -69.2628 | -36.3804 | -69.4929 | -36.0264 | 0 | 9250.894 | 8715.272 | 8.224 | 0.01 | -12.611 | 0 | 1.181 | 4.184 | 4.184 | 83.4041 | 16.5959 | 0.70119 | 1.499 | 2.566 | 2.89 | 2.434 | 4
1 | 0.2 | 0 | 0 | 25 | 35 | -69.25 | -36.4 | -69.7083 | -35.6917 | 84.1511 | Prof4 | 0 | 0 | 1 | 0 | 0 | 0.557 | -0.014 | -0.01 | -0.01 | 133.138 | -0.105 | 126.112 | 0.033 | 0.036 | 0.002 | 0.033 | 0.036 | 0.031 | 0 | 0 | 0 | 0 | 0 | 0 | 0 | 0 | 152.517 | 0.00011502 | 88.891 | 88.891 | 88.891 | 88.891 | 88.891 | 46.348 | 26.127 | 4.929 | 83.962 | 88.891 | 2.701 | 2.698 | 0 | 3.1505e-05 | 2.8721e-05 | 3.147e-05 | 121116.254 | 160082.303 | 0.001 | 0 | 0 | 2686 | 3453.295 | 3452 | 2721 | 784.176 | 2864.1 | 3427 | 1277.114 | 1277.114 | 3452 | 2174.886 | 2174.886 | 2221.947 | 2221.947 | 499.053 | 499.053 | 2721 | 135.083 | 259.144 | 121242.884 | 160214.537 | 117.438 | 135.083 | 259.18 | 177.62 | 121242.884 | 177.601 | 17.053 | 17.053 | 8.252 | 0 | 0 | 0 | 0 | 0 | 0 | 0 | -0.529 | 889 | -48.876 | -41.953 | -244.715 | 426 | 262 | 426 | 269 | 262 | 269 | -69.5945 | -35.8689 | -69.3654 | -36.2231 | -69.2756 | -36.3608 | -69.4802 | -36.0461 | -69.2628 | -36.3804 | -69.4929 | -36.0264 | 0 | 9250.894 | 8694.252 | 8.224 | 0.01 | -12.611 | 0 | 1.181 | 4.184 | 4.184 | 84.1511 | 15.8489 | 0.72506 | 1.499 | 2.566 | 2.89 | 2.434 | 4
1 | 0.2 | 0 | 0 | 25 | 35 | -69.25 | -36.4 | -69.7083 | -35.6917 | 84.8644 | Prof4 | 0 | 0 | 1 | 0 | 0 | 0.576 | -0.014 | -0.01 | -0.01 | 133.138 | -0.105 | 126.582 | 0.033 | 0.036 | 0.002 | 0.033 | 0.036 | 0.031 | 0 | 0 | 0 | 0 | 0 | 0 | 0 | 0 | 152.517 | 0.0001153 | 88.891 | 88.891 | 88.891 | 88.891 | 88.891 | 46.348 | 26.127 | 4.929 | 83.962 | 88.891 | 2.691 | 2.687 | 0 | 3.4984e-05 | 3.2082e-05 | 3.4932e-05 | 122038.768 | 161304.691 | 0.001 | 0 | 0 | 2686 | 3453.295 | 3452 | 2721 | 784.176 | 2864.1 | 3427 | 1277.114 | 1277.114 | 3452 | 2174.886 | 2174.886 | 2221.947 | 2221.947 | 499.053 | 499.053 | 2721 | 135.135 | 259.614 | 122165.398 | 161436.925 | 117.438 | 135.135 | 259.651 | 177.855 | 122165.398 | 177.835 | 17.084 | 17.084 | 8.273 | 0 | 0 | 0 | 0 | 0 | 0 | 0 | -0.529 | 889 | -48.876 | -41.676 | -244.715 | 426 | 262 | 426 | 269 | 262 | 269 | -69.5945 | -35.8689 | -69.3654 | -36.2231 | -69.2756 | -36.3608 | -69.4802 | -36.0461 | -69.2628 | -36.3804 | -69.4929 | -36.0264 | 0 | 9250.894 | 8673.333 | 8.224 | 0.01 | -12.611 | 0 | 1.181 | 4.184 | 4.184 | 84.8644 | 15.1356 | 0.74872 | 1.499 | 2.566 | 2.89 | 2.434 | 4
1 | 0.2 | 0 | 0 | 25 | 35 | -69.25 | -36.4 | -69.7083 | -35.6917 | 85.5456 | Prof4 | 0 | 0 | 1 | 0 | 0 | 0.596 | -0.014 | -0.01 | -0.01 | 133.138 | -0.105 | 127.043 | 0.033 | 0.036 | 0.002 | 0.033 | 0.036 | 0.031 | 0 | 0 | 0 | 0 | 0 | 0 | 0 | 0 | 152.517 | 0.00011557 | 88.891 | 88.891 | 88.891 | 88.891 | 88.891 | 46.348 | 26.127 | 4.929 | 83.962 | 88.891 | 2.682 | 2.678 | 0 | 3.8846e-05 | 3.5836e-05 | 3.8775e-05 | 122922.305 | 162475.463 | 0.001 | 0 | 0 | 2686 | 3453.295 | 3452 | 2721 | 784.176 | 2864.1 | 3427 | 1277.114 | 1277.114 | 3452 | 2174.886 | 2174.886 | 2221.947 | 2221.947 | 499.053 | 499.053 | 2721 | 135.186 | 260.075 | 123048.935 | 162607.697 | 117.438 | 135.186 | 260.112 | 178.086 | 123048.935 | 178.066 | 17.116 | 17.116 | 8.294 | 0 | 0 | 0 | 0 | 0 | 0 | 0 | -0.529 | 889 | -48.876 | -41.398 | -244.715 | 426 | 262 | 426 | 270 | 262 | 270 | -69.5945 | -35.8689 | -69.3654 | -36.2231 | -69.2756 | -36.3608 | -69.4802 | -36.0461 | -69.2628 | -36.3804 | -69.4929 | -36.0264 | 0 | 9250.894 | 8652.515 | 8.224 | 0.01 | -12.611 | 0 | 1.181 | 4.184 | 4.184 | 85.5456 | 14.4544 | 0.7722 | 1.499 | 2.566 | 2.89 | 2.434 | 4
1 | 0.2 | 0 | 0 | 25 | 35 | -69.25 | -36.4 | -69.7083 | -35.6917 | 86.1962 | Prof4 | 0 | 0 | 1 | 0 | 0 | 0.615 | -0.014 | -0.01 | -0.01 | 133.138 | -0.105 | 127.496 | 0.033 | 0.036 | 0.002 | 0.033 | 0.036 | 0.031 | 0 | 0 | 0 | 0 | 0 | 0 | 0 | 0 | 152.517 | 0.00011585 | 88.891 | 88.891 | 88.891 | 88.891 | 88.891 | 46.348 | 26.127 | 4.929 | 83.962 | 88.891 | 2.672 | 2.668 | 0 | 4.3135e-05 | 4.0029e-05 | 4.304e-05 | 123768.416 | 163596.674 | 0.001 | 0 | 0 | 2686 | 3453.295 | 3452 | 2721 | 784.176 | 2864.1 | 3427 | 1277.114 | 1277.114 | 3452 | 2174.886 | 2174.886 | 2221.947 | 2221.947 | 499.053 | 499.053 | 2721 | 135.237 | 260.528 | 123895.046 | 163728.908 | 117.438 | 135.237 | 260.564 | 178.314 | 123895.046 | 178.294 | 17.148 | 17.148 | 8.316 | 0 | 0 | 0 | 0 | 0 | 0 | 0 | -0.529 | 889 | -48.876 | -41.121 | -244.715 | 426 | 262 | 426 | 270 | 262 | 270 | -69.5945 | -35.8689 | -69.3654 | -36.2231 | -69.2756 | -36.3608 | -69.4802 | -36.0461 | -69.2628 | -36.3804 | -69.4929 | -36.0264 | 0 | 9250.894 | 8631.796 | 8.224 | 0.01 | -12.611 | 0 | 1.181 | 4.184 | 4.184 | 86.1962 | 13.8039 | 0.79549 | 1.499 | 2.566 | 2.89 | 2.434 | 4
1 | 0.2 | 0 | 0 | 25 | 35 | -69.25 | -36.4 | -69.7083 | -35.6917 | 86.8174 | Prof4 | 0 | 0 | 1 | 0 | 0 | 0.635 | -0.014 | -0.01 | -0.01 | 133.138 | -0.105 | 127.942 | 0.033 | 0.036 | 0.002 | 0.033 | 0.036 | 0.031 | 0 | 0 | 0 | 0 | 0 | 0 | 0 | 0 | 152.517 | 0.00011613 | 88.891 | 88.891 | 88.891 | 88.891 | 88.891 | 46.348 | 26.127 | 4.929 | 83.962 | 88.891 | 2.664 | 2.66 | 0 | 4.7897e-05 | 4.4713e-05 | 4.7774e-05 | 124578.6 | 164670.302 | 0.001 | 0 | 0 | 2686 | 3453.295 | 3452 | 2721 | 784.176 | 2864.1 | 3427 | 1277.114 | 1277.114 | 3452 | 2174.886 | 2174.886 | 2221.947 | 2221.947 | 499.053 | 499.053 | 2721 | 135.288 | 260.974 | 124705.23 | 164802.536 | 117.438 | 135.288 | 261.011 | 178.539 | 124705.23 | 178.519 | 17.179 | 17.179 | 8.337 | 0 | 0 | 0 | 0 | 0 | 0 | 0 | -0.529 | 889 | -48.876 | -40.843 | -244.715 | 426 | 262 | 426 | 270 | 262 | 270 | -69.5945 | -35.8689 | -69.3654 | -36.2231 | -69.2756 | -36.3608 | -69.4802 | -36.0461 | -69.2628 | -36.3804 | -69.4929 | -36.0264 | 0 | 9250.894 | 8611.177 | 8.224 | 0.01 | -12.611 | 0 | 1.181 | 4.184 | 4.184 | 86.8174 | 13.1826 | 0.81861 | 1.499 | 2.566 | 2.89 | 2.434 | 4
1 | 0.2 | 0 | 0 | 25 | 35 | -69.25 | -36.4 | -69.7083 | -35.6917 | 87.4107 | Prof4 | 0 | 0 | 1 | 0 | 0 | 0.654 | -0.014 | -0.01 | -0.01 | 133.138 | -0.105 | 128.382 | 0.033 | 0.036 | 0.002 | 0.033 | 0.036 | 0.031 | 0 | 0 | 0 | 0 | 0 | 0 | 0 | 0 | 152.517 | 0.00011641 | 88.891 | 88.891 | 88.891 | 88.891 | 88.891 | 46.348 | 26.127 | 4.929 | 83.962 | 88.891 | 2.655 | 2.651 | 0 | 5.3185e-05 | 4.9945e-05 | 5.3029e-05 | 125354.295 | 165698.253 | 0.001 | 0 | 0 | 2686 | 3453.295 | 3452 | 2721 | 784.176 | 2864.1 | 3427 | 1277.114 | 1277.114 | 3452 | 2174.886 | 2174.886 | 2221.947 | 2221.947 | 499.053 | 499.053 | 2721 | 135.339 | 261.415 | 125480.925 | 165830.487 | 117.438 | 135.339 | 261.451 | 178.761 | 125480.925 | 178.741 | 17.211 | 17.211 | 8.358 | 0 | 0 | 0 | 0 | 0 | 0 | 0 | -0.529 | 889 | -48.876 | -40.566 | -244.715 | 426 | 262 | 426 | 270 | 262 | 270 | -69.5945 | -35.8689 | -69.3654 | -36.2231 | -69.2756 | -36.3608 | -69.4802 | -36.0461 | -69.2628 | -36.3804 | -69.4929 | -36.0264 | 0 | 9250.894 | 8590.656 | 8.224 | 0.01 | -12.611 | 0 | 1.181 | 4.184 | 4.184 | 87.4107 | 12.5893 | 0.84157 | 1.499 | 2.566 | 2.89 | 2.434 | 4
1 | 0.2 | 0 | 0 | 25 | 35 | -69.25 | -36.4 | -69.7083 | -35.6917 | 87.9774 | Prof4 | 0 | 0 | 1 | 0 | 0 | 0.674 | -0.014 | -0.01 | -0.01 | 133.138 | -0.105 | 128.818 | 0.033 | 0.036 | 0.002 | 0.033 | 0.036 | 0.031 | 0 | 0 | 0 | 0 | 0 | 0 | 0 | 0 | 152.517 | 0.00011668 | 88.891 | 88.891 | 88.891 | 88.891 | 88.891 | 46.348 | 26.127 | 4.929 | 83.962 | 88.891 | 2.648 | 2.644 | 0 | 5.9056e-05 | 5.579e-05 | 5.8862e-05 | 126096.895 | 166682.37 | 0.001 | 0 | 0 | 2686 | 3453.295 | 3452 | 2721 | 784.176 | 2864.1 | 3427 | 1277.114 | 1277.114 | 3452 | 2174.886 | 2174.886 | 2221.947 | 2221.947 | 499.053 | 499.053 | 2721 | 135.39 | 261.85 | 126223.525 | 166814.603 | 117.438 | 135.39 | 261.887 | 178.98 | 126223.525 | 178.961 | 17.242 | 17.242 | 8.379 | 0 | 0 | 0 | 0 | 0 | 0 | 0 | -0.529 | 889 | -48.876 | -40.288 | -244.715 | 426 | 262 | 426 | 270 | 262 | 270 | -69.5945 | -35.8689 | -69.3654 | -36.2231 | -69.2756 | -36.3608 | -69.4802 | -36.0461 | -69.2628 | -36.3804 | -69.4929 | -36.0264 | 0 | 9250.894 | 8570.232 | 8.224 | 0.01 | -12.611 | 0 | 1.181 | 4.184 | 4.184 | 87.9773 | 12.0227 | 0.86437 | 1.499 | 2.566 | 2.89 | 2.434 | 4
1 | 0.2 | 0 | 0 | 25 | 35 | -69.25 | -36.4 | -69.7083 | -35.6917 | 88.5185 | Prof4 | 0 | 0 | 1 | 0 | 0 | 0.693 | -0.014 | -0.01 | -0.01 | 133.138 | -0.105 | 129.251 | 0.033 | 0.036 | 0.002 | 0.033 | 0.036 | 0.031 | 0 | 0 | 0 | 0 | 0 | 0 | 0 | 0 | 152.517 | 0.00011696 | 88.891 | 88.891 | 88.891 | 88.891 | 88.891 | 46.348 | 26.127 | 4.929 | 83.962 | 88.891 | 2.64 | 2.636 | 0 | 6.5576e-05 | 6.2318e-05 | 6.5337e-05 | 126807.741 | 167624.425 | 0.001 | 0 | 0 | 2686 | 3453.295 | 3452 | 2721 | 784.176 | 2864.1 | 3427 | 1277.114 | 1277.114 | 3452 | 2174.886 | 2174.886 | 2221.947 | 2221.947 | 499.053 | 499.053 | 2721 | 135.441 | 262.283 | 126934.371 | 167756.659 | 117.438 | 135.441 | 262.319 | 179.197 | 126934.371 | 179.177 | 17.274 | 17.274 | 8.4 | 0 | 0 | 0 | 0 | 0 | 0 | 0 | -0.529 | 889 | -48.876 | -40.011 | -244.715 | 426 | 262 | 426 | 270 | 262 | 270 | -69.5945 | -35.8689 | -69.3654 | -36.2231 | -69.2756 | -36.3608 | -69.4802 | -36.0461 | -69.2628 | -36.3804 | -69.4929 | -36.0264 | 0 | 9250.894 | 8549.905 | 8.224 | 0.01 | -12.611 | 0 | 1.181 | 4.184 | 4.184 | 88.5185 | 11.4815 | 0.88703 | 1.499 | 2.566 | 2.89 | 2.434 | 4
1 | 0.2 | 0 | 0 | 25 | 35 | -69.25 | -36.4 | -69.7083 | -35.6917 | 89.0352 | Prof4 | 0 | 0 | 1 | 0 | 0 | 0.713 | -0.014 | -0.01 | -0.01 | 133.138 | -0.105 | 129.681 | 0.033 | 0.036 | 0.002 | 0.033 | 0.036 | 0.031 | 0 | 0 | 0 | 0 | 0 | 0 | 0 | 0 | 152.517 | 0.00011724 | 88.891 | 88.891 | 88.891 | 88.891 | 88.891 | 46.348 | 26.127 | 4.929 | 83.962 | 88.891 | 2.633 | 2.629 | 0 | 7.2816e-05 | 6.961e-05 | 7.2524e-05 | 127488.125 | 168526.129 | 0.001 | 0 | 0 | 2686 | 3453.295 | 3452 | 2721 | 784.176 | 2864.1 | 3427 | 1277.114 | 1277.114 | 3452 | 2174.886 | 2174.886 | 2221.947 | 2221.947 | 499.053 | 499.053 | 2721 | 135.492 | 262.713 | 127614.755 | 168658.363 | 117.438 | 135.492 | 262.749 | 179.411 | 127614.755 | 179.392 | 17.305 | 17.305 | 8.422 | 0 | 0 | 0 | 0 | 0 | 0 | 0 | -0.529 | 889 | -48.876 | -39.733 | -244.715 | 426 | 262 | 426 | 270 | 262 | 270 | -69.5945 | -35.8689 | -69.3654 | -36.2231 | -69.2756 | -36.3608 | -69.4802 | -36.0461 | -69.2628 | -36.3804 | -69.4929 | -36.0264 | 0 | 9250.894 | 8529.674 | 8.224 | 0.01 | -12.611 | 0 | 1.181 | 4.184 | 4.184 | 89.0352 | 10.9648 | 0.90956 | 1.499 | 2.566 | 2.89 | 2.434 | 4
1 | 0.2 | 0 | 0 | 25 | 35 | -69.25 | -36.4 | -69.7083 | -35.6917 | 89.5287 | Prof4 | 0 | 0 | 1 | 0 | 0 | 0.732 | -0.014 | -0.01 | -0.01 | 133.138 | -0.105 | 130.109 | 0.033 | 0.036 | 0.002 | 0.033 | 0.036 | 0.031 | 0 | 0 | 0 | 0 | 0 | 0 | 0 | 0 | 152.517 | 0.00011752 | 88.891 | 88.891 | 88.891 | 88.891 | 88.891 | 46.348 | 26.127 | 4.929 | 83.962 | 88.891 | 2.626 | 2.622 | 0 | 8.0855e-05 | 7.7755e-05 | 8.0502e-05 | 128139.292 | 169389.131 | 0.001 | 0 | 0 | 2686 | 3453.295 | 3452 | 2721 | 784.176 | 2864.1 | 3427 | 1277.114 | 1277.114 | 3452 | 2174.886 | 2174.886 | 2221.947 | 2221.947 | 499.053 | 499.053 | 2721 | 135.543 | 263.142 | 128265.922 | 169521.364 | 117.438 | 135.543 | 263.178 | 179.623 | 128265.922 | 179.603 | 17.337 | 17.337 | 8.443 | 0 | 0 | 0 | 0 | 0 | 0 | 0 | -0.529 | 889 | -48.876 | -39.456 | -244.715 | 426 | 262 | 426 | 270 | 262 | 270 | -69.5945 | -35.8689 | -69.3654 | -36.2231 | -69.2756 | -36.3608 | -69.4802 | -36.0461 | -69.2628 | -36.3804 | -69.4929 | -36.0264 | 0 | 9250.894 | 8509.539 | 8.224 | 0.01 | -12.611 | 0 | 1.181 | 4.184 | 4.184 | 89.5287 | 10.4713 | 0.93196 | 1.499 | 2.566 | 2.89 | 2.434 | 4
1 | 0.2 | 0 | 0 | 25 | 35 | -69.25 | -36.4 | -69.7083 | -35.6917 | 90 | Prof4 | 0 | 0 | 1 | 0 | 0 | 0.752 | -0.014 | -0.01 | -0.01 | 133.138 | -0.105 | 130.538 | 0.033 | 0.036 | 0.002 | 0.033 | 0.036 | 0.031 | 0 | 0 | 0 | 0 | 0 | 0 | 0 | 0 | 152.517 | 0.00011779 | 88.891 | 88.891 | 88.891 | 88.891 | 88.891 | 46.348 | 26.127 | 4.929 | 83.962 | 88.891 | 2.62 | 2.616 | 0 | 8.9781e-05 | 8.6853e-05 | 8.9356e-05 | 128762.44 | 170215.013 | 0.001 | 0 | 0 | 2686 | 3453.295 | 3452 | 2721 | 784.176 | 2864.1 | 3427 | 1277.114 | 1277.114 | 3452 | 2174.886 | 2174.886 | 2221.947 | 2221.947 | 499.053 | 499.053 | 2721 | 135.594 | 263.57 | 128889.07 | 170347.247 | 117.438 | 135.594 | 263.607 | 179.832 | 128889.07 | 179.813 | 17.368 | 17.368 | 8.464 | 0 | 0 | 0 | 0 | 0 | 0 | 0 | -0.529 | 889 | -48.876 | -39.178 | -244.715 | 426 | 262 | 426 | 270 | 262 | 270 | -69.5945 | -35.8689 | -69.3654 | -36.2231 | -69.2756 | -36.3608 | -69.4802 | -36.0461 | -69.2628 | -36.3804 | -69.4929 | -36.0264 | 0 | 9250.894 | 8489.499 | 8.224 | 0.01 | -12.611 | 0 | 1.181 | 4.184 | 4.184 | 90 | 10 | 0.95424 | 1.499 | 2.566 | 2.89 | 2.434 | 4
1 | 0.2 | 0 | 0 | 25 | 35 | -69.25 | -36.4 | -69.7083 | -35.6917 | 90.4501 | Prof4 | 0 | 0 | 1 | 0 | 0 | 0.771 | -0.014 | -0.01 | -0.01 | 133.138 | -0.105 | 130.967 | 0.033 | 0.036 | 0.002 | 0.033 | 0.036 | 0.031 | 0 | 0 | 0 | 0 | 0 | 0 | 0 | 0 | 152.517 | 0.00011807 | 88.891 | 88.891 | 88.891 | 88.891 | 88.891 | 46.348 | 26.127 | 4.929 | 83.962 | 88.891 | 2.614 | 2.61 | 0 | 9.9693e-05 | 9.7015e-05 | 9.9185e-05 | 129358.724 | 171005.307 | 0.001 | 0 | 0 | 2686 | 3453.295 | 3452 | 2721 | 784.176 | 2864.1 | 3427 | 1277.114 | 1277.114 | 3452 | 2174.886 | 2174.886 | 2221.947 | 2221.947 | 499.053 | 499.053 | 2721 | 135.645 | 263.999 | 129485.354 | 171137.541 | 117.438 | 135.645 | 264.036 | 180.04 | 129485.354 | 180.02 | 17.399 | 17.399 | 8.485 | 0 | 0 | 0 | 0 | 0 | 0 | 0 | -0.529 | 889 | -48.876 | -38.901 | -244.715 | 426 | 262 | 426 | 270 | 262 | 270 | -69.5945 | -35.8689 | -69.3654 | -36.2231 | -69.2756 | -36.3608 | -69.4802 | -36.0461 | -69.2628 | -36.3804 | -69.4929 | -36.0264 | 0 | 9250.894 | 8469.553 | 8.224 | 0.01 | -12.611 | 0 | 1.181 | 4.184 | 4.184 | 90.4501 | 9.5499 | 0.97641 | 1.499 | 2.566 | 2.89 | 2.434 | 4
1 | 0.2 | 0 | 0 | 25 | 35 | -69.25 | -36.4 | -69.7083 | -35.6917 | 90.8799 | Prof4 | 0 | 0 | 1 | 0 | 0 | 0.791 | -0.014 | -0.01 | -0.01 | 133.138 | -0.105 | 131.398 | 0.033 | 0.036 | 0.002 | 0.033 | 0.036 | 0.031 | 0 | 0 | 0 | 0 | 0 | 0 | 0 | 0 | 152.517 | 0.00011835 | 88.891 | 88.891 | 88.891 | 88.891 | 88.891 | 46.348 | 26.127 | 4.929 | 83.962 | 88.891 | 2.608 | 2.604 | 0 | 0.0001107 | 0.00010837 | 0.00011009 | 129929.256 | 171761.482 | 0.001 | 0 | 0 | 2686 | 3453.295 | 3452 | 2721 | 784.176 | 2864.1 | 3427 | 1277.114 | 1277.114 | 3452 | 2174.886 | 2174.886 | 2221.947 | 2221.947 | 499.053 | 499.053 | 2721 | 135.696 | 264.43 | 130055.886 | 171893.716 | 117.438 | 135.696 | 264.467 | 180.245 | 130055.886 | 180.226 | 17.431 | 17.431 | 8.506 | 0 | 0 | 0 | 0 | 0 | 0 | 0 | -0.529 | 889 | -48.876 | -38.623 | -244.715 | 426 | 262 | 426 | 270 | 262 | 270 | -69.5945 | -35.8689 | -69.3654 | -36.2231 | -69.2756 | -36.3608 | -69.4802 | -36.0461 | -69.2628 | -36.3804 | -69.4929 | -36.0264 | 0 | 9250.894 | 8449.7 | 8.224 | 0.01 | -12.611 | 0 | 1.181 | 4.184 | 4.184 | 90.8799 | 9.1201 | 0.99847 | 1.499 | 2.566 | 2.89 | 2.434 | 4
1 | 0.2 | 0 | 0 | 25 | 35 | -69.25 | -36.4 | -69.7083 | -35.6917 | 91.2904 | Prof4 | 0 | 0 | 1 | 0 | 0 | 0.83 | -0.014 | -0.01 | -0.01 | 133.138 | -0.105 | 131.832 | 0.033 | 0.036 | 0.002 | 0.033 | 0.036 | 0.031 | 0 | 0 | 0 | 0 | 0 | 0 | 0 | 0 | 152.517 | 0.00011862 | 88.891 | 88.891 | 88.891 | 88.891 | 88.891 | 46.348 | 26.127 | 4.929 | 83.962 | 88.891 | 2.603 | 2.599 | 0 | 0.00012292 | 0.00012105 | 0.00012221 | 130475.101 | 172484.95 | 0.001 | 0 | 0 | 2686 | 3453.295 | 3452 | 2721 | 784.176 | 2864.1 | 3427 | 1277.114 | 1277.114 | 3452 | 2174.886 | 2174.886 | 2221.947 | 2221.947 | 499.053 | 499.053 | 2721 | 135.766 | 264.864 | 130601.731 | 172617.184 | 117.438 | 135.766 | 264.9 | 180.448 | 130601.731 | 180.429 | 17.462 | 17.462 | 8.527 | 0 | 0 | 0 | 0 | 0 | 0 | 0 | -0.529 | 889 | -48.876 | -38.346 | -244.715 | 426 | 262 | 426 | 270 | 262 | 270 | -69.5945 | -35.8689 | -69.3654 | -36.2231 | -69.2756 | -36.3608 | -69.4802 | -36.0461 | -69.2628 | -36.3804 | -69.4929 | -36.0264 | 0 | 9250.894 | 8429.941 | 8.224 | 0.01 | -12.611 | 0 | 1.181 | 4.184 | 4.184 | 91.2904 | 8.7096 | 1.0204 | 1.499 | 2.566 | 2.89 | 2.434 | 4
1 | 0.2 | 0 | 0 | 25 | 35 | -69.25 | -36.4 | -69.7083 | -35.6917 | 91.6824 | Prof4 | 0 | 0 | 1 | 0 | 0 | 0.85 | -0.014 | -0.01 | -0.01 | 133.138 | -0.105 | 132.269 | 0.033 | 0.036 | 0.002 | 0.033 | 0.036 | 0.031 | 0 | 0 | 0 | 0 | 0 | 0 | 0 | 0 | 152.517 | 0.0001189 | 88.891 | 88.891 | 88.891 | 88.891 | 88.891 | 46.348 | 26.127 | 4.929 | 83.962 | 88.891 | 2.598 | 2.594 | 0 | 0.00013649 | 0.00013521 | 0.00013565 | 130997.29 | 173177.075 | 0.001 | 0 | 0 | 2686 | 3453.295 | 3452 | 2721 | 784.176 | 2864.1 | 3427 | 1277.114 | 1277.114 | 3452 | 2174.886 | 2174.886 | 2221.947 | 2221.947 | 499.053 | 499.053 | 2721 | 135.817 | 265.301 | 131123.919 | 173309.309 | 117.438 | 135.817 | 265.338 | 180.649 | 131123.919 | 180.63 | 17.493 | 17.493 | 8.548 | 0 | 0 | 0 | 0 | 0 | 0 | 0 | -0.529 | 889 | -48.876 | -38.068 | -244.715 | 426 | 262 | 426 | 270 | 262 | 270 | -69.5945 | -35.8689 | -69.3654 | -36.2231 | -69.2756 | -36.3608 | -69.4802 | -36.0461 | -69.2628 | -36.3804 | -69.4929 | -36.0264 | 0 | 9250.894 | 8410.273 | 8.224 | 0.01 | -12.611 | 0 | 1.181 | 4.184 | 4.184 | 91.6824 | 8.3176 | 1.0423 | 1.499 | 2.566 | 2.89 | 2.434 | 4
1 | 0.2 | 0 | 0 | 25 | 35 | -69.25 | -36.4 | -69.7083 | -35.6917 | 92.0567 | Prof4 | 0 | 0 | 1 | 0 | 0 | 0.869 | -0.014 | -0.01 | -0.01 | 133.138 | -0.105 | 132.711 | 0.033 | 0.036 | 0.002 | 0.033 | 0.036 | 0.031 | 0 | 0 | 0 | 0 | 0 | 0 | 0 | 0 | 152.517 | 0.00011918 | 88.891 | 88.891 | 88.891 | 88.891 | 88.891 | 46.348 | 26.127 | 4.929 | 83.962 | 88.891 | 2.593 | 2.589 | 0 | 0.00015156 | 0.00015103 | 0.00015057 | 131496.81 | 173839.166 | 0.001 | 0 | 0 | 2686 | 3453.295 | 3452 | 2721 | 784.176 | 2864.1 | 3427 | 1277.114 | 1277.114 | 3452 | 2174.886 | 2174.886 | 2221.947 | 2221.947 | 499.053 | 499.053 | 2721 | 135.867 | 265.744 | 131623.44 | 173971.399 | 117.438 | 135.867 | 265.78 | 180.849 | 131623.44 | 180.829 | 17.524 | 17.524 | 8.57 | 0 | 0 | 0 | 0 | 0 | 0 | 0 | -0.529 | 889 | -48.876 | -37.791 | -244.715 | 426 | 262 | 426 | 270 | 262 | 270 | -69.5945 | -35.8689 | -69.3654 | -36.2231 | -69.2756 | -36.3608 | -69.4802 | -36.0461 | -69.2628 | -36.3804 | -69.4929 | -36.0264 | 0 | 9250.894 | 8390.697 | 8.224 | 0.01 | -12.611 | 0 | 1.181 | 4.184 | 4.184 | 92.0567 | 7.9433 | 1.0641 | 1.499 | 2.566 | 2.89 | 2.434 | 4
1 | 0.2 | 0 | 0 | 25 | 35 | -69.25 | -36.4 | -69.7083 | -35.6917 | 92.4142 | Prof4 | 0 | 0 | 1 | 0 | 0 | 0.889 | -0.014 | -0.01 | -0.01 | 133.138 | -0.105 | 133.159 | 0.033 | 0.036 | 0.002 | 0.033 | 0.036 | 0.031 | 0 | 0 | 0 | 0 | 0 | 0 | 0 | 0 | 152.517 | 0.00011946 | 88.891 | 88.891 | 88.891 | 88.891 | 88.891 | 46.348 | 26.127 | 4.929 | 83.962 | 88.891 | 2.588 | 2.584 | 0 | 0.00016829 | 0.0001687 | 0.00016713 | 131974.611 | 174472.476 | 0.001 | 0 | 0 | 2686 | 3453.295 | 3452 | 2721 | 784.176 | 2864.1 | 3427 | 1277.114 | 1277.114 | 3452 | 2174.886 | 2174.886 | 2221.947 | 2221.947 | 499.053 | 499.053 | 2721 | 135.918 | 266.192 | 132101.241 | 174604.71 | 117.438 | 135.918 | 266.228 | 181.046 | 132101.241 | 181.027 | 17.555 | 17.555 | 8.591 | 0 | 0 | 0 | 0 | 0 | 0 | 0 | -0.529 | 889 | -48.876 | -37.513 | -244.715 | 426 | 262 | 426 | 270 | 262 | 270 | -69.5945 | -35.8689 | -69.3654 | -36.2231 | -69.2756 | -36.3608 | -69.4802 | -36.0461 | -69.2628 | -36.3804 | -69.4929 | -36.0264 | 0 | 9250.894 | 8371.212 | 8.224 | 0.01 | -12.611 | 0 | 1.181 | 4.184 | 4.184 | 92.4142 | 7.5858 | 1.0857 | 1.499 | 2.566 | 2.89 | 2.434 | 4
1 | 0.2 | 0 | 0 | 25 | 35 | -69.25 | -36.4 | -69.7083 | -35.6917 | 92.7556 | Prof4 | 0 | 0 | 1 | 0 | 0 | 0.908 | -0.014 | -0.01 | -0.01 | 133.138 | -0.105 | 133.614 | 0.033 | 0.036 | 0.002 | 0.033 | 0.036 | 0.031 | 0 | 0 | 0 | 0 | 0 | 0 | 0 | 0 | 152.517 | 0.00011973 | 88.891 | 88.891 | 88.891 | 88.891 | 88.891 | 46.348 | 26.127 | 4.929 | 83.962 | 88.891 | 2.583 | 2.579 | 0 | 0.00018687 | 0.00018844 | 0.00018551 | 132431.607 | 175078.219 | 0.001 | 0 | 0 | 2686 | 3453.295 | 3452 | 2721 | 784.176 | 2864.1 | 3427 | 1277.114 | 1277.114 | 3452 | 2174.886 | 2174.886 | 2221.947 | 2221.947 | 499.053 | 499.053 | 2721 | 135.968 | 266.646 | 132558.237 | 175210.453 | 117.438 | 135.968 | 266.683 | 181.242 | 132558.237 | 181.222 | 17.586 | 17.586 | 8.612 | 0 | 0 | 0 | 0 | 0 | 0 | 0 | -0.529 | 889 | -48.876 | -37.236 | -244.715 | 426 | 262 | 426 | 270 | 262 | 270 | -69.5945 | -35.8689 | -69.3654 | -36.2231 | -69.2756 | -36.3608 | -69.4802 | -36.0461 | -69.2628 | -36.3804 | -69.4929 | -36.0264 | 0 | 9250.894 | 8351.817 | 8.224 | 0.01 | -12.611 | 0 | 1.181 | 4.184 | 4.184 | 92.7556 | 7.2444 | 1.1073 | 1.499 | 2.566 | 2.89 | 2.434 | 4
1 | 0.2 | 0 | 0 | 25 | 35 | -69.25 | -36.4 | -69.7083 | -35.6917 | 93.0817 | Prof4 | 0 | 0 | 1 | 0 | 0 | 0.928 | -0.014 | -0.01 | -0.01 | 133.138 | -0.105 | 134.077 | 0.033 | 0.036 | 0.002 | 0.033 | 0.036 | 0.031 | 0 | 0 | 0 | 0 | 0 | 0 | 0 | 0 | 152.517 | 0.00012001 | 88.891 | 88.891 | 88.891 | 88.891 | 88.891 | 46.348 | 26.127 | 4.929 | 83.962 | 88.891 | 2.579 | 2.575 | 0 | 0.00020749 | 0.00021049 | 0.00020591 | 132868.675 | 175657.556 | 0.001 | 0 | 0 | 2686 | 3453.295 | 3452 | 2721 | 784.176 | 2864.1 | 3427 | 1277.114 | 1277.114 | 3452 | 2174.886 | 2174.886 | 2221.947 | 2221.947 | 499.053 | 499.053 | 2721 | 136.019 | 267.109 | 132995.305 | 175789.789 | 117.438 | 136.019 | 267.145 | 181.436 | 132995.305 | 181.416 | 17.617 | 17.617 | 8.633 | 0 | 0 | 0 | 0 | 0 | 0 | 0 | -0.529 | 889 | -48.876 | -36.959 | -244.715 | 426 | 262 | 426 | 270 | 262 | 270 | -69.5945 | -35.8689 | -69.3654 | -36.2231 | -69.2756 | -36.3608 | -69.4802 | -36.0461 | -69.2628 | -36.3804 | -69.4929 | -36.0264 | 0 | 9250.894 | 8332.512 | 8.224 | 0.01 | -12.611 | 0 | 1.181 | 4.184 | 4.184 | 93.0817 | 6.9183 | 1.1289 | 1.499 | 2.566 | 2.89 | 2.434 | 4
1 | 0.2 | 0 | 0 | 25 | 35 | -69.25 | -36.4 | -69.7083 | -35.6917 | 93.3931 | Prof4 | 0 | 0 | 1 | 0 | 0 | 0.947 | -0.014 | -0.01 | -0.01 | 133.138 | -0.105 | 134.548 | 0.033 | 0.036 | 0.002 | 0.033 | 0.036 | 0.031 | 0 | 0 | 0 | 0 | 0 | 0 | 0 | 0 | 152.517 | 0.00012029 | 88.891 | 88.891 | 88.891 | 88.891 | 88.891 | 46.348 | 26.127 | 4.929 | 83.962 | 88.891 | 2.575 | 2.571 | 0 | 0.0002304 | 0.00023511 | 0.00022856 | 133286.658 | 176211.602 | 0.001 | 0 | 0 | 2686 | 3453.295 | 3452 | 2721 | 784.176 | 2864.1 | 3427 | 1277.114 | 1277.114 | 3452 | 2174.886 | 2174.886 | 2221.947 | 2221.947 | 499.053 | 499.053 | 2721 | 136.069 | 267.58 | 133413.288 | 176343.836 | 117.438 | 136.069 | 267.617 | 181.628 | 133413.288 | 181.609 | 17.648 | 17.648 | 8.654 | 0 | 0 | 0 | 0 | 0 | 0 | 0 | -0.529 | 889 | -48.876 | -36.681 | -244.715 | 426 | 262 | 426 | 270 | 262 | 270 | -69.5945 | -35.8689 | -69.3654 | -36.2231 | -69.2756 | -36.3608 | -69.4802 | -36.0461 | -69.2628 | -36.3804 | -69.4929 | -36.0264 | 0 | 9250.894 | 8313.296 | 8.224 | 0.01 | -12.611 | 0 | 1.181 | 4.184 | 4.184 | 93.3931 | 6.6069 | 1.1503 | 1.499 | 2.566 | 2.89 | 2.434 | 4
1 | 0.2 | 0 | 0 | 25 | 35 | -69.25 | -36.4 | -69.7083 | -35.6917 | 93.6904 | Prof4 | 0 | 0 | 1 | 0 | 0 | 0.967 | -0.014 | -0.01 | -0.01 | 133.138 | -0.105 | 135.029 | 0.033 | 0.036 | 0.002 | 0.033 | 0.036 | 0.031 | 0 | 0 | 0 | 0 | 0 | 0 | 0 | 0 | 152.517 | 0.00012057 | 88.891 | 88.891 | 88.891 | 88.891 | 88.891 | 46.348 | 26.127 | 4.929 | 83.962 | 88.891 | 2.571 | 2.567 | 0 | 0.00025583 | 0.00026262 | 0.0002537 | 133686.365 | 176741.429 | 0.001 | 0 | 0 | 2686 | 3453.295 | 3452 | 2721 | 784.176 | 2864.1 | 3427 | 1277.114 | 1277.114 | 3452 | 2174.886 | 2174.886 | 2221.947 | 2221.947 | 499.053 | 499.053 | 2721 | 136.119 | 268.062 | 133812.994 | 176873.662 | 117.438 | 136.119 | 268.098 | 181.819 | 133812.994 | 181.799 | 17.678 | 17.678 | 8.675 | 0 | 0 | 0 | 0 | 0 | 0 | 0 | -0.529 | 889 | -48.876 | -36.404 | -244.715 | 426 | 262 | 426 | 270 | 262 | 270 | -69.5945 | -35.8689 | -69.3654 | -36.2231 | -69.2756 | -36.3608 | -69.4802 | -36.0461 | -69.2628 | -36.3804 | -69.4929 | -36.0264 | 0 | 9250.894 | 8294.168 | 8.224 | 0.01 | -12.611 | 0 | 1.181 | 4.184 | 4.184 | 93.6904 | 6.3096 | 1.1717 | 1.499 | 2.566 | 2.89 | 2.434 | 4
1 | 0.2 | 0 | 0 | 25 | 35 | -69.25 | -36.4 | -69.7083 | -35.6917 | 93.9744 | Prof4 | 0 | 0 | 1 | 0 | 0 | 0.986 | -0.014 | -0.01 | -0.01 | 133.138 | -0.105 | 135.522 | 0.033 | 0.036 | 0.002 | 0.033 | 0.036 | 0.031 | 0 | 0 | 0 | 0 | 0 | 0 | 0 | 0 | 152.517 | 0.00012084 | 88.891 | 88.891 | 88.891 | 88.891 | 88.891 | 46.348 | 26.127 | 4.929 | 83.962 | 88.891 | 2.568 | 2.564 | 0 | 0.00028407 | 0.00029334 | 0.0002816 | 134068.571 | 177248.064 | 0.001 | 0 | 0 | 2686 | 3453.295 | 3452 | 2721 | 784.176 | 2864.1 | 3427 | 1277.114 | 1277.114 | 3452 | 2174.886 | 2174.886 | 2221.947 | 2221.947 | 499.053 | 499.053 | 2721 | 136.17 | 268.554 | 134195.201 | 177380.298 | 117.438 | 136.17 | 268.59 | 182.008 | 134195.201 | 181.989 | 17.709 | 17.709 | 8.696 | 0 | 0 | 0 | 0 | 0 | 0 | 0 | -0.529 | 889 | -48.876 | -36.126 | -244.715 | 426 | 262 | 426 | 270 | 262 | 270 | -69.5945 | -35.8689 | -69.3654 | -36.2231 | -69.2756 | -36.3608 | -69.4802 | -36.0461 | -69.2628 | -36.3804 | -69.4929 | -36.0264 | 0 | 9250.894 | 8275.129 | 8.224 | 0.01 | -12.611 | 0 | 1.181 | 4.184 | 4.184 | 93.9744 | 6.0256 | 1.193 | 1.499 | 2.566 | 2.89 | 2.434 | 4
1 | 0.2 | 0 | 0 | 25 | 35 | -69.25 | -36.4 | -69.7083 | -35.6917 | 94.2456 | Prof4 | 0 | 0 | 1 | 0 | 0 | 1.006 | -0.014 | -0.01 | -0.01 | 133.138 | -0.105 | 136.026 | 0.033 | 0.036 | 0.002 | 0.033 | 0.036 | 0.031 | 0 | 0 | 0 | 0 | 0 | 0 | 0 | 0 | 152.517 | 0.00012112 | 88.891 | 88.891 | 88.891 | 88.891 | 88.891 | 46.348 | 26.127 | 4.929 | 83.962 | 88.891 | 2.564 | 2.56 | 0 | 0.00031542 | 0.00032766 | 0.00031257 | 134434.025 | 177732.499 | 0.001 | 0 | 0 | 2686 | 3453.295 | 3452 | 2721 | 784.176 | 2864.1 | 3427 | 1277.114 | 1277.114 | 3452 | 2174.886 | 2174.886 | 2221.947 | 2221.947 | 499.053 | 499.053 | 2721 | 136.22 | 269.058 | 134560.655 | 177864.733 | 117.438 | 136.22 | 269.095 | 182.196 | 134560.655 | 182.176 | 17.74 | 17.74 | 8.717 | 0 | 0 | 0 | 0 | 0 | 0 | 0 | -0.529 | 889 | -48.876 | -35.849 | -244.715 | 426 | 262 | 426 | 270 | 262 | 270 | -69.5945 | -35.8689 | -69.3654 | -36.2231 | -69.2756 | -36.3608 | -69.4802 | -36.0461 | -69.2628 | -36.3804 | -69.4929 | -36.0264 | 0 | 9250.894 | 8256.176 | 8.224 | 0.01 | -12.611 | 0 | 1.181 | 4.184 | 4.184 | 94.2456 | 5.7544 | 1.2143 | 1.499 | 2.566 | 2.89 | 2.434 | 4
1 | 0.2 | 0 | 0 | 25 | 35 | -69.25 | -36.4 | -69.7083 | -35.6917 | 94.5046 | Prof4 | 0 | 0 | 1 | 0 | 0 | 1.025 | -0.014 | -0.01 | -0.01 | 133.138 | -0.105 | 136.543 | 0.033 | 0.036 | 0.002 | 0.033 | 0.036 | 0.031 | 0 | 0 | 0 | 0 | 0 | 0 | 0 | 0 | 152.517 | 0.0001214 | 88.891 | 88.891 | 88.891 | 88.891 | 88.891 | 46.348 | 26.127 | 4.929 | 83.962 | 88.891 | 2.561 | 2.557 | 0 | 0.00035024 | 0.00036599 | 0.00034694 | 134783.44 | 178195.678 | 0.001 | 0 | 0 | 2686 | 3453.295 | 3452 | 2721 | 784.176 | 2864.1 | 3427 | 1277.114 | 1277.114 | 3452 | 2174.886 | 2174.886 | 2221.947 | 2221.947 | 499.053 | 499.053 | 2721 | 136.27 | 269.575 | 134910.07 | 178327.912 | 117.438 | 136.27 | 269.612 | 182.382 | 134910.07 | 182.362 | 17.771 | 17.771 | 8.738 | 0 | 0 | 0 | 0 | 0 | 0 | 0 | -0.529 | 889 | -48.876 | -35.571 | -244.715 | 426 | 262 | 426 | 270 | 262 | 270 | -69.5945 | -35.8689 | -69.3654 | -36.2231 | -69.2756 | -36.3608 | -69.4802 | -36.0461 | -69.2628 | -36.3804 | -69.4929 | -36.0264 | 0 | 9250.894 | 8237.31 | 8.224 | 0.01 | -12.611 | 0 | 1.181 | 4.184 | 4.184 | 94.5046 | 5.4954 | 1.2355 | 1.499 | 2.566 | 2.89 | 2.434 | 4
1 | 0.2 | 0 | 0 | 25 | 35 | -69.25 | -36.4 | -69.7083 | -35.6917 | 94.7519 | Prof4 | 0 | 0 | 1 | 0 | 0 | 1.064 | -0.014 | -0.01 | -0.01 | 133.138 | -0.105 | 137.075 | 0.033 | 0.036 | 0.002 | 0.033 | 0.036 | 0.031 | 0 | 0 | 0 | 0 | 0 | 0 | 0 | 0 | 152.517 | 0.00012168 | 88.891 | 88.891 | 88.891 | 88.891 | 88.891 | 46.348 | 26.127 | 4.929 | 83.962 | 88.891 | 2.558 | 2.554 | 0 | 0.0003889 | 0.0004088 | 0.0003851 | 135117.505 | 178638.513 | 0.001 | 0 | 0 | 2686 | 3453.295 | 3452 | 2721 | 784.176 | 2864.1 | 3427 | 1277.114 | 1277.114 | 3452 | 2174.886 | 2174.886 | 2221.947 | 2221.947 | 499.053 | 499.053 | 2721 | 136.34 | 270.107 | 135244.135 | 178770.747 | 117.438 | 136.34 | 270.143 | 182.567 | 135244.135 | 182.547 | 17.801 | 17.801 | 8.759 | 0 | 0 | 0 | 0 | 0 | 0 | 0 | -0.529 | 889 | -48.876 | -35.294 | -244.715 | 426 | 262 | 426 | 270 | 262 | 270 | -69.5945 | -35.8689 | -69.3654 | -36.2231 | -69.2756 | -36.3608 | -69.4802 | -36.0461 | -69.2628 | -36.3804 | -69.4929 | -36.0264 | 0 | 9250.894 | 8218.53 | 8.224 | 0.01 | -12.611 | 0 | 1.181 | 4.184 | 4.184 | 94.7519 | 5.2481 | 1.2566 | 1.499 | 2.566 | 2.89 | 2.434 | 4
1 | 0.2 | 0 | 0 | 25 | 35 | -69.25 | -36.4 | -69.7083 | -35.6917 | 94.9881 | Prof4 | 0 | 0 | 1 | 0 | 0 | 1.084 | -0.014 | -0.01 | -0.01 | 133.138 | -0.105 | 137.622 | 0.033 | 0.036 | 0.002 | 0.033 | 0.036 | 0.031 | 0 | 0 | 0 | 0 | 0 | 0 | 0 | 0 | 152.517 | 0.00012195 | 88.891 | 88.891 | 88.891 | 88.891 | 88.891 | 46.348 | 26.127 | 4.929 | 83.962 | 88.891 | 2.555 | 2.551 | 0 | 0.00043182 | 0.00045662 | 0.00042744 | 135436.879 | 179061.878 | 0.001 | 0 | 0 | 2686 | 3453.295 | 3452 | 2721 | 784.176 | 2864.1 | 3427 | 1277.114 | 1277.114 | 3452 | 2174.886 | 2174.886 | 2221.947 | 2221.947 | 499.053 | 499.053 | 2721 | 136.39 | 270.654 | 135563.509 | 179194.112 | 117.438 | 136.39 | 270.69 | 182.75 | 135563.509 | 182.73 | 17.832 | 17.832 | 8.78 | 0 | 0 | 0 | 0 | 0 | 0 | 0 | -0.529 | 889 | -48.876 | -35.016 | -244.715 | 426 | 262 | 426 | 271 | 262 | 271 | -69.5945 | -35.8689 | -69.3654 | -36.2231 | -69.2756 | -36.3608 | -69.4802 | -36.0461 | -69.2628 | -36.3804 | -69.4929 | -36.0264 | 0 | 9250.894 | 8199.836 | 8.224 | 0.01 | -12.611 | 0 | 1.181 | 4.184 | 4.184 | 94.9881 | 5.0119 | 1.2777 | 1.499 | 2.566 | 2.89 | 2.434 | 4
1 | 0.2 | 0 | 0 | 25 | 35 | -69.25 | -36.4 | -69.7083 | -35.6917 | 95.2137 | Prof4 | 0 | 0 | 1 | 0 | 0 | 1.104 | -0.014 | -0.01 | -0.01 | 133.138 | -0.105 | 138.185 | 0.033 | 0.036 | 0.002 | 0.033 | 0.036 | 0.031 | 0 | 0 | 0 | 0 | 0 | 0 | 0 | 0 | 152.517 | 0.00012223 | 88.891 | 88.891 | 88.891 | 88.891 | 88.891 | 46.348 | 26.127 | 4.929 | 83.962 | 88.891 | 2.552 | 2.548 | 0 | 0.00047948 | 0.00051004 | 0.00047445 | 135742.191 | 179466.607 | 0.001 | 0 | 0 | 2686 | 3453.295 | 3452 | 2721 | 784.176 | 2864.1 | 3427 | 1277.114 | 1277.114 | 3452 | 2174.886 | 2174.886 | 2221.947 | 2221.947 | 499.053 | 499.053 | 2721 | 136.44 | 271.218 | 135868.821 | 179598.841 | 117.438 | 136.44 | 271.254 | 182.932 | 135868.821 | 182.912 | 17.862 | 17.862 | 8.801 | 0 | 0 | 0 | 0 | 0 | 0 | 0 | -0.529 | 889 | -48.876 | -34.739 | -244.715 | 426 | 262 | 426 | 271 | 262 | 271 | -69.5945 | -35.8689 | -69.3654 | -36.2231 | -69.2756 | -36.3608 | -69.4802 | -36.0461 | -69.2628 | -36.3804 | -69.4929 | -36.0264 | 0 | 9250.894 | 8181.226 | 8.224 | 0.01 | -12.611 | 0 | 1.181 | 4.184 | 4.184 | 95.2137 | 4.7863 | 1.2987 | 1.499 | 2.566 | 2.89 | 2.434 | 4
1 | 0.2 | 0 | 0 | 25 | 35 | -69.25 | -36.4 | -69.7083 | -35.6917 | 95.4291 | Prof4 | 0 | 0 | 1 | 0 | 0 | 1.123 | -0.014 | -0.01 | -0.01 | 133.138 | -0.105 | 138.767 | 0.033 | 0.036 | 0.002 | 0.033 | 0.036 | 0.031 | 0 | 0 | 0 | 0 | 0 | 0 | 0 | 0 | 152.517 | 0.00012251 | 88.891 | 88.891 | 88.891 | 88.891 | 88.891 | 46.348 | 26.127 | 4.929 | 83.962 | 88.891 | 2.549 | 2.545 | 0 | 0.00053239 | 0.00056969 | 0.00052662 | 136034.05 | 179853.504 | 0.001 | 0 | 0 | 2686 | 3453.295 | 3452 | 2721 | 784.176 | 2864.1 | 3427 | 1277.114 | 1277.114 | 3452 | 2174.886 | 2174.886 | 2221.947 | 2221.947 | 499.053 | 499.053 | 2721 | 136.49 | 271.799 | 136160.68 | 179985.738 | 117.438 | 136.49 | 271.835 | 183.112 | 136160.68 | 183.093 | 17.893 | 17.893 | 8.822 | 0 | 0 | 0 | 0 | 0 | 0 | 0 | -0.529 | 889 | -48.876 | -34.461 | -244.715 | 426 | 262 | 426 | 271 | 262 | 271 | -69.5945 | -35.8689 | -69.3654 | -36.2231 | -69.2756 | -36.3608 | -69.4802 | -36.0461 | -69.2628 | -36.3804 | -69.4929 | -36.0264 | 0 | 9250.894 | 8162.701 | 8.224 | 0.01 | -12.611 | 0 | 1.181 | 4.184 | 4.184 | 95.4291 | 4.5709 | 1.3197 | 1.499 | 2.566 | 2.89 | 2.434 | 4
1 | 0.2 | 0 | 0 | 25 | 35 | -69.25 | -36.4 | -69.7083 | -35.6917 | 95.6348 | Prof4 | 0 | 0 | 1 | 0 | 0 | 1.143 | -0.014 | -0.01 | -0.01 | 133.138 | -0.105 | 139.367 | 0.033 | 0.036 | 0.002 | 0.033 | 0.036 | 0.031 | 0 | 0 | 0 | 0 | 0 | 0 | 0 | 0 | 152.517 | 0.00012279 | 88.891 | 88.891 | 88.891 | 88.891 | 88.891 | 46.348 | 26.127 | 4.929 | 83.962 | 88.891 | 2.546 | 2.542 | 0 | 0.00059115 | 0.00063632 | 0.00058452 | 136313.035 | 180223.34 | 0.001 | 0 | 0 | 2686 | 3453.295 | 3452 | 2721 | 784.176 | 2864.1 | 3427 | 1277.114 | 1277.114 | 3452 | 2174.886 | 2174.886 | 2221.947 | 2221.947 | 499.053 | 499.053 | 2721 | 136.54 | 272.4 | 136439.665 | 180355.573 | 117.438 | 136.54 | 272.436 | 183.292 | 136439.665 | 183.272 | 17.923 | 17.923 | 8.843 | 0 | 0 | 0 | 0 | 0 | 0 | 0 | -0.529 | 889 | -48.876 | -34.184 | -244.715 | 426 | 262 | 426 | 271 | 262 | 271 | -69.5945 | -35.8689 | -69.3654 | -36.2231 | -69.2756 | -36.3608 | -69.4802 | -36.0461 | -69.2628 | -36.3804 | -69.4929 | -36.0264 | 0 | 9250.894 | 8144.259 | 8.224 | 0.01 | -12.611 | 0 | 1.181 | 4.184 | 4.184 | 95.6348 | 4.3652 | 1.3406 | 1.499 | 2.566 | 2.89 | 2.434 | 4
1 | 0.2 | 0 | 0 | 25 | 35 | -69.25 | -36.4 | -69.7083 | -35.6917 | 95.8313 | Prof4 | 0 | 0 | 1 | 0 | 0 | 1.162 | -0.014 | -0.01 | -0.01 | 133.138 | -0.105 | 139.988 | 0.033 | 0.036 | 0.002 | 0.033 | 0.036 | 0.031 | 0 | 0 | 0 | 0 | 0 | 0 | 0 | 0 | 152.517 | 0.00012306 | 88.891 | 88.891 | 88.891 | 88.891 | 88.891 | 46.348 | 26.127 | 4.929 | 83.962 | 88.891 | 2.544 | 2.54 | 0 | 0.00065638 | 0.00071074 | 0.00064879 | 136579.703 | 180576.849 | 0.001 | 0 | 0 | 2686 | 3453.295 | 3452 | 2721 | 784.176 | 2864.1 | 3427 | 1277.114 | 1277.114 | 3452 | 2174.886 | 2174.886 | 2221.947 | 2221.947 | 499.053 | 499.053 | 2721 | 136.59 | 273.02 | 136706.333 | 180709.083 | 117.438 | 136.59 | 273.057 | 183.47 | 136706.333 | 183.451 | 17.953 | 17.953 | 8.864 | 0 | 0 | 0 | 0 | 0 | 0 | 0 | -0.529 | 889 | -48.876 | -33.906 | -244.715 | 426 | 262 | 426 | 271 | 262 | 271 | -69.5945 | -35.8689 | -69.3654 | -36.2231 | -69.2756 | -36.3608 | -69.4802 | -36.0461 | -69.2628 | -36.3804 | -69.4929 | -36.0264 | 0 | 9250.894 | 8125.9 | 8.224 | 0.01 | -12.611 | 0 | 1.181 | 4.184 | 4.184 | 95.8313 | 4.1687 | 1.3615 | 1.499 | 2.566 | 2.89 | 2.434 | 4
1 | 0.2 | 0 | 0 | 25 | 35 | -69.25 | -36.4 | -69.7083 | -35.6917 | 96.0189 | Prof4 | 0 | 0 | 1 | 0 | 0 | 1.182 | -0.014 | -0.01 | -0.01 | 133.138 | -0.105 | 140.631 | 0.033 | 0.036 | 0.002 | 0.033 | 0.036 | 0.031 | 0 | 0 | 0 | 0 | 0 | 0 | 0 | 0 | 152.517 | 0.00012334 | 88.891 | 88.891 | 88.891 | 88.891 | 88.891 | 46.348 | 26.127 | 4.929 | 83.962 | 88.891 | 2.542 | 2.538 | 0 | 0.00072881 | 0.00079386 | 0.00072011 | 136834.588 | 180914.741 | 0.001 | 0 | 0 | 2686 | 3453.295 | 3452 | 2721 | 784.176 | 2864.1 | 3427 | 1277.114 | 1277.114 | 3452 | 2174.886 | 2174.886 | 2221.947 | 2221.947 | 499.053 | 499.053 | 2721 | 136.64 | 273.663 | 136961.218 | 181046.975 | 117.438 | 136.64 | 273.699 | 183.647 | 136961.218 | 183.627 | 17.984 | 17.984 | 8.885 | 0 | 0 | 0 | 0 | 0 | 0 | 0 | -0.529 | 889 | -48.876 | -33.629 | -244.715 | 426 | 262 | 426 | 271 | 262 | 271 | -69.5945 | -35.8689 | -69.3654 | -36.2231 | -69.2756 | -36.3608 | -69.4802 | -36.0461 | -69.2628 | -36.3804 | -69.4929 | -36.0264 | 0 | 9250.894 | 8107.624 | 8.224 | 0.01 | -12.611 | 0 | 1.181 | 4.184 | 4.184 | 96.0189 | 3.9811 | 1.3824 | 1.499 | 2.566 | 2.89 | 2.434 | 4
1 | 0.2 | 0 | 0 | 25 | 35 | -69.25 | -36.4 | -69.7083 | -35.6917 | 96.1981 | Prof4 | 0 | 0 | 1 | 0 | 0 | 1.201 | -0.014 | -0.01 | -0.01 | 133.138 | -0.105 | 141.296 | 0.033 | 0.036 | 0.002 | 0.033 | 0.036 | 0.031 | 0 | 0 | 0 | 0 | 0 | 0 | 0 | 0 | 152.517 | 0.00012362 | 88.891 | 88.891 | 88.891 | 88.891 | 88.891 | 46.348 | 26.127 | 4.929 | 83.962 | 88.891 | 2.539 | 2.535 | 0 | 0.00080922 | 0.00088669 | 0.00079928 | 137078.202 | 181237.695 | 0.001 | 0 | 0 | 2686 | 3453.295 | 3452 | 2721 | 784.176 | 2864.1 | 3427 | 1277.114 | 1277.114 | 3452 | 2174.886 | 2174.886 | 2221.947 | 2221.947 | 499.053 | 499.053 | 2721 | 136.689 | 274.328 | 137204.832 | 181369.928 | 117.438 | 136.689 | 274.365 | 183.823 | 137204.832 | 183.803 | 18.014 | 18.014 | 8.906 | 0 | 0 | 0 | 0 | 0 | 0 | 0 | -0.529 | 889 | -48.876 | -33.351 | -244.715 | 426 | 262 | 426 | 271 | 262 | 271 | -69.5945 | -35.8689 | -69.3654 | -36.2231 | -69.2756 | -36.3608 | -69.4802 | -36.0461 | -69.2628 | -36.3804 | -69.4929 | -36.0264 | 0 | 9250.894 | 8089.43 | 8.224 | 0.01 | -12.611 | 0 | 1.181 | 4.184 | 4.184 | 96.1981 | 3.8019 | 1.4032 | 1.499 | 2.566 | 2.89 | 2.434 | 4
1 | 0.2 | 0 | 0 | 25 | 35 | -69.25 | -36.4 | -69.7083 | -35.6917 | 96.3692 | Prof4 | 0 | 0 | 1 | 0 | 0 | 1.221 | -0.014 | -0.01 | -0.01 | 133.138 | -0.105 | 141.986 | 0.033 | 0.036 | 0.002 | 0.033 | 0.036 | 0.031 | 0 | 0 | 0 | 0 | 0 | 0 | 0 | 0 | 152.517 | 0.0001239 | 88.891 | 88.891 | 88.891 | 88.891 | 88.891 | 46.348 | 26.127 | 4.929 | 83.962 | 88.891 | 2.537 | 2.533 | 0 | 0.0008985 | 0.00099036 | 0.00088714 | 137311.034 | 181546.356 | 0.001 | 0 | 0 | 2686 | 3453.295 | 3452 | 2721 | 784.176 | 2864.1 | 3427 | 1277.114 | 1277.114 | 3452 | 2174.886 | 2174.886 | 2221.947 | 2221.947 | 499.053 | 499.053 | 2721 | 136.739 | 275.018 | 137437.664 | 181678.59 | 117.438 | 136.739 | 275.055 | 183.997 | 137437.664 | 183.978 | 18.044 | 18.044 | 8.927 | 0 | 0 | 0 | 0 | 0 | 0 | 0 | -0.529 | 889 | -48.876 | -33.074 | -244.715 | 426 | 262 | 426 | 271 | 262 | 271 | -69.5945 | -35.8689 | -69.3654 | -36.2231 | -69.2756 | -36.3608 | -69.4802 | -36.0461 | -69.2628 | -36.3804 | -69.4929 | -36.0264 | 0 | 9250.894 | 8071.318 | 8.224 | 0.01 | -12.611 | 0 | 1.181 | 4.184 | 4.184 | 96.3692 | 3.6308 | 1.4239 | 1.499 | 2.566 | 2.89 | 2.434 | 4
1 | 0.2 | 0 | 0 | 25 | 35 | -69.25 | -36.4 | -69.7083 | -35.6917 | 96.5326 | Prof4 | 0 | 0 | 1 | 0 | 0 | 1.26 | -0.014 | -0.01 | -0.01 | 133.138 | -0.105 | 142.702 | 0.033 | 0.036 | 0.002 | 0.033 | 0.036 | 0.031 | 0 | 0 | 0 | 0 | 0 | 0 | 0 | 0 | 152.517 | 0.00012417 | 88.891 | 88.891 | 88.891 | 88.891 | 88.891 | 46.348 | 26.127 | 4.929 | 83.962 | 88.891 | 2.535 | 2.531 | 0 | 0.00099763 | 0.0011062 | 0.00098466 | 137533.555 | 181841.35 | 0.001 | 0 | 0 | 2686 | 3453.295 | 3452 | 2721 | 784.176 | 2864.1 | 3427 | 1277.114 | 1277.114 | 3452 | 2174.886 | 2174.886 | 2221.947 | 2221.947 | 499.053 | 499.053 | 2721 | 136.808 | 275.734 | 137660.184 | 181973.583 | 117.438 | 136.808 | 275.771 | 184.171 | 137660.184 | 184.151 | 18.074 | 18.074 | 8.948 | 0 | 0 | 0 | 0 | 0 | 0 | 0 | -0.529 | 889 | -48.876 | -32.796 | -244.715 | 426 | 262 | 426 | 271 | 262 | 271 | -69.5945 | -35.8689 | -69.3654 | -36.2231 | -69.2756 | -36.3608 | -69.4802 | -36.0461 | -69.2628 | -36.3804 | -69.4929 | -36.0264 | 0 | 9250.894 | 8053.287 | 8.224 | 0.01 | -12.611 | 0 | 1.181 | 4.184 | 4.184 | 96.5326 | 3.4674 | 1.4447 | 1.499 | 2.566 | 2.89 | 2.434 | 4
1 | 0.2 | 0 | 0 | 25 | 35 | -69.25 | -36.4 | -69.7083 | -35.6917 | 96.6887 | Prof4 | 0 | 0 | 1 | 0 | 0 | 1.279 | -0.014 | -0.01 | -0.01 | 133.138 | -0.105 | 143.446 | 0.033 | 0.036 | 0.002 | 0.033 | 0.036 | 0.031 | 0 | 0 | 0 | 0 | 0 | 0 | 0 | 0 | 152.517 | 0.00012445 | 88.891 | 88.891 | 88.891 | 88.891 | 88.891 | 46.348 | 26.127 | 4.929 | 83.962 | 88.891 | 2.533 | 2.529 | 0 | 0.0011077 | 0.0012355 | 0.0010929 | 137746.214 | 182123.272 | 0.001 | 0 | 0 | 2686 | 3453.295 | 3452 | 2721 | 784.176 | 2864.1 | 3427 | 1277.114 | 1277.114 | 3452 | 2174.886 | 2174.886 | 2221.947 | 2221.947 | 499.053 | 499.053 | 2721 | 136.858 | 276.478 | 137872.844 | 182255.506 | 117.438 | 136.858 | 276.514 | 184.343 | 137872.844 | 184.323 | 18.104 | 18.104 | 8.968 | 0 | 0 | 0 | 0 | 0 | 0 | 0 | -0.529 | 889 | -48.876 | -32.519 | -244.715 | 426 | 262 | 426 | 271 | 262 | 271 | -69.5945 | -35.8689 | -69.3654 | -36.2231 | -69.2756 | -36.3608 | -69.4802 | -36.0461 | -69.2628 | -36.3804 | -69.4929 | -36.0264 | 0 | 9250.894 | 8035.335 | 8.224 | 0.01 | -12.611 | 0 | 1.181 | 4.184 | 4.184 | 96.6887 | 3.3113 | 1.4654 | 1.499 | 2.566 | 2.89 | 2.434 | 4
1 | 0.2 | 0 | 0 | 25 | 35 | -69.25 | -36.4 | -69.7083 | -35.6917 | 96.8377 | Prof4 | 0 | 0 | 1 | 0 | 0 | 1.299 | -0.014 | -0.01 | -0.01 | 133.138 | -0.105 | 144.218 | 0.033 | 0.036 | 0.002 | 0.033 | 0.036 | 0.031 | 0 | 0 | 0 | 0 | 0 | 0 | 0 | 0 | 152.517 | 0.00012473 | 88.891 | 88.891 | 88.891 | 88.891 | 88.891 | 46.348 | 26.127 | 4.929 | 83.962 | 88.891 | 2.531 | 2.527 | 0 | 0.0012299 | 0.0013799 | 0.001213 | 137949.439 | 182392.69 | 0.001 | 0 | 0 | 2686 | 3453.295 | 3452 | 2721 | 784.176 | 2864.1 | 3427 | 1277.114 | 1277.114 | 3452 | 2174.886 | 2174.886 | 2221.947 | 2221.947 | 499.053 | 499.053 | 2721 | 136.907 | 277.25 | 138076.069 | 182524.924 | 117.438 | 136.907 | 277.287 | 184.514 | 138076.069 | 184.495 | 18.134 | 18.134 | 8.989 | 0 | 0 | 0 | 0 | 0 | 0 | 0 | -0.529 | 889 | -48.876 | -32.241 | -244.715 | 426 | 262 | 426 | 271 | 262 | 271 | -69.5945 | -35.8689 | -69.3654 | -36.2231 | -69.2756 | -36.3608 | -69.4802 | -36.0461 | -69.2628 | -36.3804 | -69.4929 | -36.0264 | 0 | 9250.894 | 8017.464 | 8.224 | 0.01 | -12.611 | 0 | 1.181 | 4.184 | 4.184 | 96.8377 | 3.1623 | 1.486 | 1.499 | 2.566 | 2.89 | 2.434 | 4
1 | 0.2 | 0 | 0 | 25 | 35 | -69.25 | -36.4 | -69.7083 | -35.6917 | 96.98 | Prof4 | 0 | 0 | 1 | 0 | 0 | 1.318 | -0.014 | -0.01 | -0.01 | 133.138 | -0.105 | 145.022 | 0.033 | 0.036 | 0.002 | 0.033 | 0.036 | 0.031 | 0 | 0 | 0 | 0 | 0 | 0 | 0 | 0 | 152.517 | 0.00012501 | 88.891 | 88.891 | 88.891 | 88.891 | 88.891 | 46.348 | 26.127 | 4.929 | 83.962 | 88.891 | 2.529 | 2.525 | 0 | 0.0013655 | 0.0015412 | 0.0013463 | 138143.646 | 182650.154 | 0.001 | 0 | 0 | 2686 | 3453.295 | 3452 | 2721 | 784.176 | 2864.1 | 3427 | 1277.114 | 1277.114 | 3452 | 2174.886 | 2174.886 | 2221.947 | 2221.947 | 499.053 | 499.053 | 2721 | 136.957 | 278.054 | 138270.276 | 182782.388 | 117.438 | 136.957 | 278.09 | 184.684 | 138270.276 | 184.665 | 18.165 | 18.165 | 9.01 | 0 | 0 | 0 | 0 | 0 | 0 | 0 | -0.529 | 889 | -48.876 | -31.964 | -244.715 | 426 | 262 | 426 | 271 | 262 | 271 | -69.5945 | -35.8689 | -69.3654 | -36.2231 | -69.2756 | -36.3608 | -69.4802 | -36.0461 | -69.2628 | -36.3804 | -69.4929 | -36.0264 | 0 | 9250.894 | 7999.672 | 8.224 | 0.01 | -12.611 | 0 | 1.181 | 4.184 | 4.184 | 96.98 | 3.02 | 1.5067 | 1.499 | 2.566 | 2.89 | 2.434 | 4
1 | 0.2 | 0 | 0 | 25 | 35 | -69.25 | -36.4 | -69.7083 | -35.6917 | 97.116 | Prof4 | 0 | 0 | 1 | 0 | 0 | 1.338 | -0.014 | -0.01 | -0.01 | 133.138 | -0.105 | 145.857 | 0.033 | 0.036 | 0.002 | 0.033 | 0.036 | 0.031 | 0 | 0 | 0 | 0 | 0 | 0 | 0 | 0 | 152.517 | 0.00012528 | 88.891 | 88.891 | 88.891 | 88.891 | 88.891 | 46.348 | 26.127 | 4.929 | 83.962 | 88.891 | 2.528 | 2.524 | 0 | 0.0015161 | 0.0017212 | 0.0014942 | 138329.229 | 182896.185 | 0.001 | 0 | 0 | 2686 | 3453.295 | 3452 | 2721 | 784.176 | 2864.1 | 3427 | 1277.114 | 1277.114 | 3452 | 2174.886 | 2174.886 | 2221.947 | 2221.947 | 499.053 | 499.053 | 2721 | 137.007 | 278.89 | 138455.859 | 183028.419 | 117.438 | 137.007 | 278.926 | 184.854 | 138455.859 | 184.834 | 18.194 | 18.194 | 9.031 | 0 | 0 | 0 | 0 | 0 | 0 | 0 | -0.529 | 889 | -48.876 | -31.687 | -244.715 | 426 | 262 | 426 | 271 | 262 | 271 | -69.5945 | -35.8689 | -69.3654 | -36.2231 | -69.2756 | -36.3608 | -69.4802 | -36.0461 | -69.2628 | -36.3804 | -69.4929 | -36.0264 | 0 | 9250.894 | 7981.959 | 8.224 | 0.01 | -12.611 | 0 | 1.181 | 4.184 | 4.184 | 97.116 | 2.884 | 1.5273 | 1.499 | 2.566 | 2.89 | 2.434 | 4
1 | 0.2 | 0 | 0 | 25 | 35 | -69.25 | -36.4 | -69.7083 | -35.6917 | 97.2458 | Prof4 | 0 | 0 | 1 | 0 | 0 | 1.357 | -0.014 | -0.01 | -0.01 | 133.138 | -0.105 | 146.727 | 0.033 | 0.036 | 0.002 | 0.033 | 0.036 | 0.031 | 0 | 0 | 0 | 0 | 0 | 0 | 0 | 0 | 152.517 | 0.00012556 | 88.891 | 88.891 | 88.891 | 88.891 | 88.891 | 46.348 | 26.127 | 4.929 | 83.962 | 88.891 | 2.526 | 2.522 | 0 | 0.0016832 | 0.0019224 | 0.0016584 | 138506.566 | 183131.286 | 0.001 | 0 | 0 | 2686 | 3453.295 | 3452 | 2721 | 784.176 | 2864.1 | 3427 | 1277.114 | 1277.114 | 3452 | 2174.886 | 2174.886 | 2221.947 | 2221.947 | 499.053 | 499.053 | 2721 | 137.056 | 279.76 | 138633.196 | 183263.52 | 117.438 | 137.056 | 279.796 | 185.022 | 138633.196 | 185.002 | 18.224 | 18.224 | 9.052 | 0 | 0 | 0 | 0 | 0 | 0 | 0 | -0.529 | 889 | -48.876 | -31.409 | -244.715 | 426 | 262 | 426 | 271 | 262 | 271 | -69.5945 | -35.8689 | -69.3654 | -36.2231 | -69.2756 | -36.3608 | -69.4802 | -36.0461 | -69.2628 | -36.3804 | -69.4929 | -36.0264 | 0 | 9250.894 | 7964.324 | 8.224 | 0.01 | -12.611 | 0 | 1.181 | 4.184 | 4.184 | 97.2458 | 2.7542 | 1.5479 | 1.499 | 2.566 | 2.89 | 2.434 | 4
1 | 0.2 | 0 | 0 | 25 | 35 | -69.25 | -36.4 | -69.7083 | -35.6917 | 97.3697 | Prof4 | 0 | 0 | 1 | 0 | 0 | 1.377 | -0.014 | -0.01 | -0.01 | 133.138 | -0.105 | 147.633 | 0.033 | 0.036 | 0.002 | 0.033 | 0.036 | 0.031 | 0 | 0 | 0 | 0 | 0 | 0 | 0 | 0 | 152.517 | 0.00012584 | 88.891 | 88.891 | 88.891 | 88.891 | 88.891 | 46.348 | 26.127 | 4.929 | 83.962 | 88.891 | 2.525 | 2.521 | 0 | 0.0018688 | 0.0021469 | 0.0018405 | 138676.018 | 183355.936 | 0.001 | 0 | 0 | 2686 | 3453.295 | 3452 | 2721 | 784.176 | 2864.1 | 3427 | 1277.114 | 1277.114 | 3452 | 2174.886 | 2174.886 | 2221.947 | 2221.947 | 499.053 | 499.053 | 2721 | 137.105 | 280.666 | 138802.648 | 183488.169 | 117.438 | 137.105 | 280.702 | 185.189 | 138802.648 | 185.169 | 18.254 | 18.254 | 9.073 | 0 | 0 | 0 | 0 | 0 | 0 | 0 | -0.529 | 889 | -48.876 | -31.132 | -244.715 | 426 | 262 | 426 | 271 | 262 | 271 | -69.5945 | -35.8689 | -69.3654 | -36.2231 | -69.2756 | -36.3608 | -69.4802 | -36.0461 | -69.2628 | -36.3804 | -69.4929 | -36.0264 | 0 | 9250.894 | 7946.767 | 8.224 | 0.01 | -12.611 | 0 | 1.181 | 4.184 | 4.184 | 97.3697 | 2.6303 | 1.5684 | 1.499 | 2.566 | 2.89 | 2.434 | 4
1 | 0.2 | 0 | 0 | 25 | 35 | -69.25 | -36.4 | -69.7083 | -35.6917 | 97.4881 | Prof4 | 0 | 0 | 1 | 0 | 0 | 1.416 | -0.014 | -0.01 | -0.01 | 133.138 | -0.105 | 148.577 | 0.033 | 0.036 | 0.002 | 0.033 | 0.036 | 0.031 | 0 | 0 | 0 | 0 | 0 | 0 | 0 | 0 | 152.517 | 0.00012611 | 88.891 | 88.891 | 88.891 | 88.891 | 88.891 | 46.348 | 26.127 | 4.929 | 83.962 | 88.891 | 2.523 | 2.519 | 0 | 0.0020748 | 0.0023977 | 0.0020427 | 138837.933 | 183570.593 | 0.001 | 0 | 0 | 2686 | 3453.295 | 3452 | 2721 | 784.176 | 2864.1 | 3427 | 1277.114 | 1277.114 | 3452 | 2174.886 | 2174.886 | 2221.947 | 2221.947 | 499.053 | 499.053 | 2721 | 137.174 | 281.61 | 138964.563 | 183702.827 | 117.438 | 137.174 | 281.646 | 185.355 | 138964.563 | 185.336 | 18.284 | 18.284 | 9.094 | 0 | 0 | 0 | 0 | 0 | 0 | 0 | -0.529 | 889 | -48.876 | -30.854 | -244.715 | 426 | 262 | 426 | 271 | 262 | 271 | -69.5945 | -35.8689 | -69.3654 | -36.2231 | -69.2756 | -36.3608 | -69.4802 | -36.0461 | -69.2628 | -36.3804 | -69.4929 | -36.0264 | 0 | 9250.894 | 7929.287 | 8.224 | 0.01 | -12.611 | 0 | 1.181 | 4.184 | 4.184 | 97.4881 | 2.5119 | 1.589 | 1.499 | 2.566 | 2.89 | 2.434 | 4
1 | 0.2 | 0 | 0 | 25 | 35 | -69.25 | -36.4 | -69.7083 | -35.6917 | 97.6012 | Prof4 | 0 | 0 | 1 | 0 | 0 | 1.436 | -0.014 | -0.01 | -0.01 | 133.138 | -0.105 | 149.562 | 0.033 | 0.036 | 0.002 | 0.033 | 0.036 | 0.031 | 0 | 0 | 0 | 0 | 0 | 0 | 0 | 0 | 152.517 | 0.00012639 | 88.891 | 88.891 | 88.891 | 88.891 | 88.891 | 46.348 | 26.127 | 4.929 | 83.962 | 88.891 | 2.522 | 2.518 | 0 | 0.0023035 | 0.0026777 | 0.002267 | 138992.64 | 183775.696 | 0.001 | 0 | 0 | 2686 | 3453.295 | 3452 | 2721 | 784.176 | 2864.1 | 3427 | 1277.114 | 1277.114 | 3452 | 2174.886 | 2174.886 | 2221.947 | 2221.947 | 499.053 | 499.053 | 2721 | 137.224 | 282.594 | 139119.27 | 183907.93 | 117.438 | 137.224 | 282.63 | 185.52 | 139119.27 | 185.501 | 18.314 | 18.314 | 9.114 | 0 | 0 | 0 | 0 | 0 | 0 | 0 | -0.529 | 889 | -48.876 | -30.577 | -244.715 | 426 | 262 | 426 | 271 | 262 | 271 | -69.5945 | -35.8689 | -69.3654 | -36.2231 | -69.2756 | -36.3608 | -69.4802 | -36.0461 | -69.2628 | -36.3804 | -69.4929 | -36.0264 | 0 | 9250.894 | 7911.884 | 8.224 | 0.01 | -12.611 | 0 | 1.181 | 4.184 | 4.184 | 97.6012 | 2.3988 | 1.6095 | 1.499 | 2.566 | 2.89 | 2.434 | 4
1 | 0.2 | 0 | 0 | 25 | 35 | -69.25 | -36.4 | -69.7083 | -35.6917 | 97.7091 | Prof4 | 0 | 0 | 1 | 0 | 0 | 1.455 | -0.014 | -0.01 | -0.01 | 133.138 | -0.105 | 150.588 | 0.033 | 0.036 | 0.002 | 0.033 | 0.036 | 0.031 | 0 | 0 | 0 | 0 | 0 | 0 | 0 | 0 | 152.517 | 0.00012667 | 88.891 | 88.891 | 88.891 | 88.891 | 88.891 | 46.348 | 26.127 | 4.929 | 83.962 | 88.891 | 2.52 | 2.516 | 0 | 0.0025573 | 0.0029902 | 0.0025159 | 139140.458 | 183971.667 | 0.001 | 0 | 0 | 2686 | 3453.295 | 3452 | 2721 | 784.176 | 2864.1 | 3427 | 1277.114 | 1277.114 | 3452 | 2174.886 | 2174.886 | 2221.947 | 2221.947 | 499.053 | 499.053 | 2721 | 137.273 | 283.62 | 139267.088 | 184103.901 | 117.438 | 137.273 | 283.656 | 185.685 | 139267.088 | 185.665 | 18.344 | 18.344 | 9.135 | 0 | 0 | 0 | 0 | 0 | 0 | 0 | -0.529 | 889 | -48.876 | -30.299 | -244.715 | 426 | 262 | 426 | 271 | 262 | 271 | -69.5945 | -35.8689 | -69.3654 | -36.2231 | -69.2756 | -36.3608 | -69.4802 | -36.0461 | -69.2628 | -36.3804 | -69.4929 | -36.0264 | 0 | 9250.894 | 7894.557 | 8.224 | 0.01 | -12.611 | 0 | 1.181 | 4.184 | 4.184 | 97.7091 | 2.2909 | 1.6299 | 1.499 | 2.566 | 2.89 | 2.434 | 4
1 | 0.2 | 0 | 0 | 25 | 35 | -69.25 | -36.4 | -69.7083 | -35.6917 | 97.8122 | Prof4 | 0 | 0 | 1 | 0 | 0 | 1.475 | -0.014 | -0.01 | -0.01 | 133.138 | -0.105 | 151.658 | 0.033 | 0.036 | 0.002 | 0.033 | 0.036 | 0.031 | 0 | 0 | 0 | 0 | 0 | 0 | 0 | 0 | 152.517 | 0.00012695 | 88.891 | 88.891 | 88.891 | 88.891 | 88.891 | 46.348 | 26.127 | 4.929 | 83.962 | 88.891 | 2.519 | 2.515 | 0 | 0.002839 | 0.0033392 | 0.002792 | 139281.692 | 184158.909 | 0.001 | 0 | 0 | 2686 | 3453.295 | 3452 | 2721 | 784.176 | 2864.1 | 3427 | 1277.114 | 1277.114 | 3452 | 2174.886 | 2174.886 | 2221.947 | 2221.947 | 499.053 | 499.053 | 2721 | 137.322 | 284.69 | 139408.322 | 184291.142 | 117.438 | 137.322 | 284.727 | 185.848 | 139408.322 | 185.829 | 18.373 | 18.373 | 9.156 | 0 | 0 | 0 | 0 | 0 | 0 | 0 | -0.529 | 889 | -48.876 | -30.022 | -244.715 | 426 | 262 | 426 | 271 | 262 | 271 | -69.5945 | -35.8689 | -69.3654 | -36.2231 | -69.2756 | -36.3608 | -69.4802 | -36.0461 | -69.2628 | -36.3804 | -69.4929 | -36.0264 | 0 | 9250.894 | 7877.306 | 8.224 | 0.01 | -12.611 | 0 | 1.181 | 4.184 | 4.184 | 97.8122 | 2.1878 | 1.6504 | 1.499 | 2.566 | 2.89 | 2.434 | 4
1 | 0.2 | 0 | 0 | 25 | 35 | -69.25 | -36.4 | -69.7083 | -35.6917 | 97.9107 | Prof4 | 0 | 0 | 1 | 0 | 0 | 1.494 | -0.014 | -0.01 | -0.01 | 133.138 | -0.105 | 152.775 | 0.033 | 0.036 | 0.002 | 0.033 | 0.036 | 0.031 | 0 | 0 | 0 | 0 | 0 | 0 | 0 | 0 | 152.517 | 0.00012722 | 88.891 | 88.891 | 88.891 | 88.891 | 88.891 | 46.348 | 26.127 | 4.929 | 83.962 | 88.891 | 2.518 | 2.514 | 0 | 0.0031517 | 0.0037288 | 0.0030984 | 139416.631 | 184337.806 | 0.001 | 0 | 0 | 2686 | 3453.295 | 3452 | 2721 | 784.176 | 2864.1 | 3427 | 1277.114 | 1277.114 | 3452 | 2174.886 | 2174.886 | 2221.947 | 2221.947 | 499.053 | 499.053 | 2721 | 137.371 | 285.807 | 139543.261 | 184470.04 | 117.438 | 137.371 | 285.844 | 186.011 | 139543.261 | 185.991 | 18.403 | 18.403 | 9.177 | 0 | 0 | 0 | 0 | 0 | 0 | 0 | -0.529 | 889 | -48.876 | -29.744 | -244.715 | 426 | 262 | 426 | 271 | 262 | 271 | -69.5945 | -35.8689 | -69.3654 | -36.2231 | -69.2756 | -36.3608 | -69.4802 | -36.0461 | -69.2628 | -36.3804 | -69.4929 | -36.0264 | 0 | 9250.894 | 7860.13 | 8.224 | 0.01 | -12.611 | 0 | 1.181 | 4.184 | 4.184 | 97.9107 | 2.0893 | 1.6708 | 1.499 | 2.566 | 2.89 | 2.434 | 4
1 | 0.2 | 0 | 0 | 25 | 35 | -69.25 | -36.4 | -69.7083 | -35.6917 | 98.0047 | Prof4 | 0 | 0 | 1 | 0 | 0 | 1.514 | -0.014 | -0.01 | -0.01 | 133.138 | -0.105 | 153.941 | 0.033 | 0.036 | 0.002 | 0.033 | 0.036 | 0.031 | 0 | 0 | 0 | 0 | 0 | 0 | 0 | 0 | 152.517 | 0.0001275 | 88.891 | 88.891 | 88.891 | 88.891 | 88.891 | 46.348 | 26.127 | 4.929 | 83.962 | 88.891 | 2.517 | 2.513 | 0 | 0.0034987 | 0.0041637 | 0.0034383 | 139545.552 | 184508.727 | 0.001 | 0 | 0 | 2686 | 3453.295 | 3452 | 2721 | 784.176 | 2864.1 | 3427 | 1277.114 | 1277.114 | 3452 | 2174.886 | 2174.886 | 2221.947 | 2221.947 | 499.053 | 499.053 | 2721 | 137.42 | 286.973 | 139672.182 | 184640.961 | 117.438 | 137.42 | 287.01 | 186.172 | 139672.182 | 186.153 | 18.432 | 18.432 | 9.197 | 0 | 0 | 0 | 0 | 0 | 0 | 0 | -0.529 | 889 | -48.876 | -29.467 | -244.715 | 426 | 262 | 426 | 271 | 262 | 271 | -69.5945 | -35.8689 | -69.3654 | -36.2231 | -69.2756 | -36.3608 | -69.4802 | -36.0461 | -69.2628 | -36.3804 | -69.4929 | -36.0264 | 0 | 9250.894 | 7843.029 | 8.224 | 0.01 | -12.611 | 0 | 1.181 | 4.184 | 4.184 | 98.0047 | 1.9953 | 1.6912 | 1.499 | 2.566 | 2.89 | 2.434 | 4
1 | 0.2 | 0 | 0 | 25 | 35 | -69.25 | -36.4 | -69.7083 | -35.6917 | 98.0945 | Prof4 | 0 | 0 | 1 | 0 | 0 | 1.553 | 0.005 | -0.01 | 0.01 | 133.138 | -0.105 | 155.159 | 0.033 | 0.036 | 0.002 | 0.033 | 0.036 | 0.031 | 0 | 0 | 0 | 0 | 0 | 0 | 0 | 0 | 152.517 | 0.00012778 | 88.891 | 88.891 | 88.891 | 88.891 | 88.891 | 46.348 | 26.127 | 4.929 | 83.962 | 88.891 | 2.516 | 2.512 | 0 | 0.0038838 | 0.0046492 | 0.0038154 | 139668.722 | 184672.022 | 0.001 | 0 | 0 | 2686 | 3453.295 | 3452 | 2721 | 784.176 | 2864.1 | 3427 | 1277.114 | 1277.114 | 3452 | 2174.886 | 2174.886 | 2221.947 | 2221.947 | 499.053 | 499.053 | 2721 | 137.489 | 288.191 | 139795.352 | 184804.256 | 117.438 | 137.489 | 288.227 | 186.352 | 139795.352 | 186.314 | 18.462 | 18.462 | 9.218 | 0 | 0 | 0 | 0 | 0 | 0 | 0 | -0.529 | 889 | -48.876 | -29.189 | -244.715 | 426 | 262 | 426 | 271 | 262 | 271 | -69.5945 | -35.8689 | -69.3654 | -36.2231 | -69.2756 | -36.3608 | -69.4802 | -36.0461 | -69.2628 | -36.3804 | -69.4929 | -36.0264 | 0 | 9250.894 | 7826.002 | 8.224 | 0.01 | -12.611 | 0 | 1.181 | 4.184 | 4.184 | 98.0945 | 1.9055 | 1.7116 | 1.499 | 2.566 | 2.89 | 2.434 | 4
1 | 0.2 | 0 | 0 | 25 | 35 | -69.25 | -36.4 | -69.7083 | -35.6917 | 98.1803 | Prof4 | 0 | 0 | 1 | 0 | 0 | 1.572 | 0.005 | -0.01 | 0.01 | 133.138 | -0.105 | 156.43 | 0.033 | 0.036 | 0.002 | 0.033 | 0.036 | 0.031 | 0 | 0 | 0 | 0 | 0 | 0 | 0 | 0 | 152.517 | 0.00012806 | 88.891 | 88.891 | 88.891 | 88.891 | 88.891 | 46.348 | 26.127 | 4.929 | 83.962 | 88.891 | 2.515 | 2.511 | 0 | 0.0043112 | 0.005191 | 0.0042337 | 139786.395 | 184828.032 | 0.001 | 0 | 0 | 2686 | 3453.295 | 3452 | 2721 | 784.176 | 2864.1 | 3427 | 1277.114 | 1277.114 | 3452 | 2174.886 | 2174.886 | 2221.947 | 2221.947 | 499.053 | 499.053 | 2721 | 137.538 | 289.462 | 139913.025 | 184960.266 | 117.438 | 137.538 | 289.499 | 186.512 | 139913.025 | 186.474 | 18.491 | 18.491 | 9.239 | 0 | 0 | 0 | 0 | 0 | 0 | 0 | -0.529 | 889 | -48.876 | -28.912 | -244.715 | 426 | 262 | 426 | 271 | 262 | 271 | -69.5945 | -35.8689 | -69.3654 | -36.2231 | -69.2756 | -36.3608 | -69.4802 | -36.0461 | -69.2628 | -36.3804 | -69.4929 | -36.0264 | 0 | 9250.894 | 7809.048 | 8.224 | 0.01 | -12.611 | 0 | 1.181 | 4.184 | 4.184 | 98.1803 | 1.8197 | 1.732 | 1.499 | 2.566 | 2.89 | 2.434 | 4
1 | 0.2 | 0 | 0 | 25 | 35 | -69.25 | -36.4 | -69.7083 | -35.6917 | 98.2622 | Prof4 | 0 | 0 | 1 | 0 | 0 | 1.592 | 0.005 | -0.01 | 0.01 | 133.138 | -0.105 | 157.758 | 0.033 | 0.036 | 0.002 | 0.033 | 0.036 | 0.031 | 0 | 0 | 0 | 0 | 0 | 0 | 0 | 0 | 152.517 | 0.00012833 | 88.891 | 88.891 | 88.891 | 88.891 | 88.891 | 46.348 | 26.127 | 4.929 | 83.962 | 88.891 | 2.514 | 2.51 | 0 | 0.0047854 | 0.0057956 | 0.0046978 | 139898.816 | 184977.077 | 0.001 | 0 | 0 | 2686 | 3453.295 | 3452 | 2721 | 784.176 | 2864.1 | 3427 | 1277.114 | 1277.114 | 3452 | 2174.886 | 2174.886 | 2221.947 | 2221.947 | 499.053 | 499.053 | 2721 | 137.587 | 290.79 | 140025.446 | 185109.311 | 117.438 | 137.587 | 290.827 | 186.671 | 140025.446 | 186.633 | 18.521 | 18.521 | 9.26 | 0 | 0 | 0 | 0 | 0 | 0 | 0 | -0.529 | 889 | -48.876 | -28.634 | -244.715 | 426 | 262 | 426 | 271 | 262 | 271 | -69.5945 | -35.8689 | -69.3654 | -36.2231 | -69.2756 | -36.3608 | -69.4802 | -36.0461 | -69.2628 | -36.3804 | -69.4929 | -36.0264 | 0 | 9250.894 | 7792.169 | 8.224 | 0.01 | -12.611 | 0 | 1.181 | 4.184 | 4.184 | 98.2622 | 1.7378 | 1.7524 | 1.499 | 2.566 | 2.89 | 2.434 | 4
1 | 0.2 | 0 | 0 | 25 | 35 | -69.25 | -36.4 | -69.7083 | -35.6917 | 98.3404 | Prof4 | 0 | 0 | 1 | 0 | 0 | 1.611 | 0.014 | 0.01 | 0.01 | 133.138 | -0.105 | 159.146 | 0.033 | 0.036 | 0.002 | 0.033 | 0.036 | 0.031 | 0 | 0 | 0 | 0 | 0 | 0 | 0 | 0 | 152.517 | 0.00012861 | 88.891 | 88.891 | 88.891 | 88.891 | 88.891 | 46.348 | 26.127 | 4.929 | 83.962 | 88.891 | 2.513 | 2.509 | 0 | 0.0053115 | 0.0064703 | 0.0052124 | 140006.215 | 185119.467 | 0.001 | 0 | 0 | 2686 | 3453.295 | 3452 | 2721 | 784.176 | 2864.1 | 3427 | 1277.114 | 1277.114 | 3452 | 2174.886 | 2174.886 | 2221.947 | 2221.947 | 499.053 | 499.053 | 2721 | 137.636 | 292.178 | 140132.845 | 185251.7 | 117.438 | 137.636 | 292.214 | 186.838 | 140132.845 | 186.791 | 18.55 | 18.55 | 9.28 | 0 | 0 | 0 | 0 | 0 | 0 | 0 | -0.529 | 889 | -48.876 | -28.357 | -244.715 | 426 | 262 | 426 | 272 | 262 | 272 | -69.5945 | -35.8689 | -69.3654 | -36.2231 | -69.2756 | -36.3608 | -69.4802 | -36.0461 | -69.2628 | -36.3804 | -69.4929 | -36.0264 | 0 | 9250.894 | 7775.361 | 8.224 | 0.01 | -12.611 | 0 | 1.181 | 4.184 | 4.184 | 98.3404 | 1.6596 | 1.7727 | 1.499 | 2.566 | 2.89 | 2.434 | 4
1 | 0.2 | 0 | 0 | 25 | 35 | -69.25 | -36.4 | -69.7083 | -35.6917 | 98.4151 | Prof4 | 0 | 0 | 1 | 0 | 0 | 1.631 | 0.014 | 0.01 | 0.01 | 133.138 | -0.105 | 160.596 | 0.033 | 0.036 | 0.002 | 0.033 | 0.036 | 0.031 | 0 | 0 | 0 | 0 | 0 | 0 | 0 | 0 | 152.517 | 0.00012889 | 88.891 | 88.891 | 88.891 | 88.891 | 88.891 | 46.348 | 26.127 | 4.929 | 83.962 | 88.891 | 2.512 | 2.508 | 0 | 0.0058953 | 0.0072232 | 0.0057832 | 140108.817 | 185255.495 | 0.001 | 0 | 0 | 2686 | 3453.295 | 3452 | 2721 | 784.176 | 2864.1 | 3427 | 1277.114 | 1277.114 | 3452 | 2174.886 | 2174.886 | 2221.947 | 2221.947 | 499.053 | 499.053 | 2721 | 137.684 | 293.628 | 140235.447 | 185387.729 | 117.438 | 137.684 | 293.664 | 186.995 | 140235.447 | 186.949 | 18.579 | 18.579 | 9.301 | 0 | 0 | 0 | 0 | 0 | 0 | 0 | -0.529 | 889 | -48.876 | -28.079 | -244.715 | 426 | 262 | 426 | 272 | 262 | 272 | -69.5945 | -35.8689 | -69.3654 | -36.2231 | -69.2756 | -36.3608 | -69.4802 | -36.0461 | -69.2628 | -36.3804 | -69.4929 | -36.0264 | 0 | 9250.894 | 7758.627 | 8.224 | 0.01 | -12.611 | 0 | 1.181 | 4.184 | 4.184 | 98.4151 | 1.5849 | 1.7931 | 1.499 | 2.566 | 2.89 | 2.434 | 4
1 | 0.2 | 0 | 0 | 25 | 35 | -69.25 | -36.4 | -69.7083 | -35.6917 | 98.4864 | Prof4 | 0 | 0 | 1 | 0 | 0 | 1.65 | 0.014 | 0.01 | 0.01 | 133.138 | -0.105 | 162.111 | 0.033 | 0.036 | 0.002 | 0.033 | 0.036 | 0.031 | 0 | 0 | 0 | 0 | 0 | 0 | 0 | 0 | 152.517 | 0.00012917 | 88.891 | 88.891 | 88.891 | 88.891 | 88.891 | 46.348 | 26.127 | 4.929 | 83.962 | 88.891 | 2.511 | 2.507 | 0 | 0.0065428 | 0.008063 | 0.0064162 | 140206.833 | 185385.445 | 0.001 | 0 | 0 | 2686 | 3453.295 | 3452 | 2721 | 784.176 | 2864.1 | 3427 | 1277.114 | 1277.114 | 3452 | 2174.886 | 2174.886 | 2221.947 | 2221.947 | 499.053 | 499.053 | 2721 | 137.733 | 295.144 | 140333.463 | 185517.679 | 117.438 | 137.733 | 295.18 | 187.152 | 140333.463 | 187.106 | 18.609 | 18.609 | 9.322 | 0 | 0 | 0 | 0 | 0 | 0 | 0 | -0.529 | 889 | -48.876 | -27.802 | -244.715 | 426 | 262 | 426 | 272 | 262 | 272 | -69.5945 | -35.8689 | -69.3654 | -36.2231 | -69.2756 | -36.3608 | -69.4802 | -36.0461 | -69.2628 | -36.3804 | -69.4929 | -36.0264 | 0 | 9250.894 | 7741.964 | 8.224 | 0.01 | -12.611 | 0 | 1.181 | 4.184 | 4.184 | 98.4864 | 1.5136 | 1.8134 | 1.499 | 2.566 | 2.89 | 2.434 | 4
1 | 0.2 | 0 | 0 | 25 | 35 | -69.25 | -36.4 | -69.7083 | -35.6917 | 98.5546 | Prof4 | 0 | 0 | 1 | 0 | 0 | 1.689 | 0.014 | 0.01 | 0.01 | 133.138 | -0.105 | 163.696 | 0.033 | 0.036 | 0.002 | 0.033 | 0.036 | 0.031 | 0 | 0 | 0 | 0 | 0 | 0 | 0 | 0 | 152.517 | 0.00012944 | 88.891 | 88.891 | 88.891 | 88.891 | 88.891 | 46.348 | 26.127 | 4.929 | 83.962 | 88.891 | 2.51 | 2.506 | 0 | 0.0072611 | 0.0089998 | 0.0071181 | 140300.467 | 185509.585 | 0.001 | 0 | 0 | 2686 | 3453.295 | 3452 | 2721 | 784.176 | 2864.1 | 3427 | 1277.114 | 1277.114 | 3452 | 2174.886 | 2174.886 | 2221.947 | 2221.947 | 499.053 | 499.053 | 2721 | 137.802 | 296.728 | 140427.097 | 185641.818 | 117.438 | 137.802 | 296.764 | 187.308 | 140427.097 | 187.262 | 18.638 | 18.638 | 9.342 | 0 | 0 | 0 | 0 | 0 | 0 | 0 | -0.529 | 889 | -48.876 | -27.524 | -244.715 | 426 | 262 | 426 | 272 | 262 | 272 | -69.5945 | -35.8689 | -69.3654 | -36.2231 | -69.2756 | -36.3608 | -69.4802 | -36.0461 | -69.2628 | -36.3804 | -69.4929 | -36.0264 | 0 | 9250.894 | 7725.372 | 8.224 | 0.01 | -12.611 | 0 | 1.181 | 4.184 | 4.184 | 98.5546 | 1.4454 | 1.8337 | 1.499 | 2.566 | 2.89 | 2.434 | 4
1 | 0.2 | 0 | 0 | 25 | 35 | -69.25 | -36.4 | -69.7083 | -35.6917 | 98.6196 | Prof4 | 0 | 0 | 1 | 0 | 0 | 1.709 | 0.014 | 0.01 | 0.01 | 133.138 | -0.105 | 165.352 | 0.033 | 0.036 | 0.002 | 0.033 | 0.036 | 0.031 | 0 | 0 | 0 | 0 | 0 | 0 | 0 | 0 | 152.517 | 0.00012972 | 88.891 | 88.891 | 88.891 | 88.891 | 88.891 | 46.348 | 26.127 | 4.929 | 83.962 | 88.891 | 2.509 | 2.505 | 0 | 0.0080577 | 0.010045 | 0.0078963 | 140389.915 | 185628.175 | 0.001 | 0 | 0 | 2686 | 3453.295 | 3452 | 2721 | 784.176 | 2864.1 | 3427 | 1277.114 | 1277.114 | 3452 | 2174.886 | 2174.886 | 2221.947 | 2221.947 | 499.053 | 499.053 | 2721 | 137.85 | 298.384 | 140516.545 | 185760.409 | 117.438 | 137.85 | 298.421 | 187.463 | 140516.545 | 187.417 | 18.667 | 18.667 | 9.363 | 0 | 0 | 0 | 0 | 0 | 0 | 0 | -0.529 | 889 | -48.876 | -27.247 | -244.715 | 426 | 262 | 426 | 272 | 262 | 272 | -69.5945 | -35.8689 | -69.3654 | -36.2231 | -69.2756 | -36.3608 | -69.4802 | -36.0461 | -69.2628 | -36.3804 | -69.4929 | -36.0264 | 0 | 9250.894 | 7708.852 | 8.224 | 0.01 | -12.611 | 0 | 1.181 | 4.184 | 4.184 | 98.6196 | 1.3804 | 1.854 | 1.499 | 2.566 | 2.89 | 2.434 | 4
1 | 0.2 | 0 | 0 | 25 | 35 | -69.25 | -36.4 | -69.7083 | -35.6917 | 98.6817 | Prof4 | 0 | 0 | 1 | 0 | 0 | 1.729 | 0.014 | 0.01 | 0.01 | 133.138 | -0.105 | 167.084 | 0.033 | 0.036 | 0.002 | 0.033 | 0.036 | 0.031 | 0 | 0 | 0 | 0 | 0 | 0 | 0 | 0 | 152.517 | 0.00013 | 88.891 | 88.891 | 88.891 | 88.891 | 88.891 | 46.348 | 26.127 | 4.929 | 83.962 | 88.891 | 2.508 | 2.504 | 0 | 0.0089412 | 0.01121 | 0.008759 | 140475.36 | 185741.46 | 0.001 | 0 | 0 | 2686 | 3453.295 | 3452 | 2721 | 784.176 | 2864.1 | 3427 | 1277.114 | 1277.114 | 3452 | 2174.886 | 2174.886 | 2221.947 | 2221.947 | 499.053 | 499.053 | 2721 | 137.899 | 300.117 | 140601.99 | 185873.693 | 117.438 | 137.899 | 300.153 | 187.618 | 140601.99 | 187.571 | 18.696 | 18.696 | 9.384 | 0 | 0 | 0 | 0 | 0 | 0 | 0 | -0.529 | 889 | -48.876 | -26.969 | -244.715 | 426 | 262 | 426 | 272 | 262 | 272 | -69.5945 | -35.8689 | -69.3654 | -36.2231 | -69.2756 | -36.3608 | -69.4802 | -36.0461 | -69.2628 | -36.3804 | -69.4929 | -36.0264 | 0 | 9250.894 | 7692.402 | 8.224 | 0.01 | -12.611 | 0 | 1.181 | 4.184 | 4.184 | 98.6817 | 1.3183 | 1.8742 | 1.499 | 2.566 | 2.89 | 2.434 | 4
1 | 0.2 | 0 | 0 | 25 | 35 | -69.25 | -36.4 | -69.7083 | -35.6917 | 98.7411 | Prof4 | 0 | 0 | 1 | 0 | 0 | 1.748 | 0.014 | 0.01 | 0.01 | 133.138 | -0.105 | 168.896 | 0.033 | 0.036 | 0.002 | 0.033 | 0.036 | 0.031 | 0 | 0 | 0 | 0 | 0 | 0 | 0 | 0 | 152.517 | 0.00013028 | 88.891 | 88.891 | 88.891 | 88.891 | 88.891 | 46.348 | 26.127 | 4.929 | 83.962 | 88.891 | 2.508 | 2.504 | 0 | 0.0099207 | 0.012508 | 0.0097152 | 140556.984 | 185849.677 | 0.001 | 0 | 0 | 2686 | 3453.295 | 3452 | 2721 | 784.176 | 2864.1 | 3427 | 1277.114 | 1277.114 | 3452 | 2174.886 | 2174.886 | 2221.947 | 2221.947 | 499.053 | 499.053 | 2721 | 137.947 | 301.928 | 140683.614 | 185981.911 | 117.438 | 137.947 | 301.964 | 187.772 | 140683.614 | 187.725 | 18.725 | 18.725 | 9.404 | 0 | 0 | 0 | 0 | 0 | 0 | 0 | -0.529 | 889 | -48.876 | -26.692 | -244.715 | 426 | 262 | 426 | 272 | 262 | 272 | -69.5945 | -35.8689 | -69.3654 | -36.2231 | -69.2756 | -36.3608 | -69.4802 | -36.0461 | -69.2628 | -36.3804 | -69.4929 | -36.0264 | 0 | 9250.894 | 7676.022 | 8.224 | 0.01 | -12.611 | 0 | 1.181 | 4.184 | 4.184 | 98.7411 | 1.2589 | 1.8945 | 1.499 | 2.566 | 2.89 | 2.434 | 4
1 | 0.2 | 0 | 0 | 25 | 35 | -69.25 | -36.4 | -69.7083 | -35.6917 | 98.7977 | Prof4 | 0 | 0 | 1 | 0 | 0 | 1.768 | 0.014 | 0.01 | 0.01 | 133.138 | -0.105 | 170.79 | 0.033 | 0.036 | 0.002 | 0.033 | 0.036 | 0.031 | 0 | 0 | 0 | 0 | 0 | 0 | 0 | 0 | 152.517 | 0.00013055 | 88.891 | 88.891 | 88.891 | 88.891 | 88.891 | 46.348 | 26.127 | 4.929 | 83.962 | 88.891 | 2.507 | 2.503 | 0 | 0.011007 | 0.013956 | 0.010775 | 140634.954 | 185953.051 | 0.001 | 0 | 0 | 2686 | 3453.295 | 3452 | 2721 | 784.176 | 2864.1 | 3427 | 1277.114 | 1277.114 | 3452 | 2174.886 | 2174.886 | 2221.947 | 2221.947 | 499.053 | 499.053 | 2721 | 137.996 | 303.823 | 140761.584 | 186085.285 | 117.438 | 137.996 | 303.859 | 187.925 | 140761.584 | 187.878 | 18.754 | 18.754 | 9.425 | 0 | 0 | 0 | 0 | 0 | 0 | 0 | -0.529 | 889 | -48.876 | -26.415 | -244.715 | 426 | 262 | 426 | 272 | 262 | 272 | -69.5945 | -35.8689 | -69.3654 | -36.2231 | -69.2756 | -36.3608 | -69.4802 | -36.0461 | -69.2628 | -36.3804 | -69.4929 | -36.0264 | 0 | 9250.894 | 7659.712 | 8.224 | 0.01 | -12.611 | 0 | 1.181 | 4.184 | 4.184 | 98.7977 | 1.2023 | 1.9147 | 1.499 | 2.566 | 2.89 | 2.434 | 4
1 | 0.2 | 0 | 0 | 25 | 35 | -69.25 | -36.4 | -69.7083 | -35.6917 | 98.8518 | Prof4 | 0 | 0 | 1 | 0 | 0 | 1.807 | 0.014 | 0.01 | 0.01 | 133.138 | -0.105 | 172.772 | 0.033 | 0.036 | 0.002 | 0.033 | 0.036 | 0.031 | 0 | 0 | 0 | 0 | 0 | 0 | 0 | 0 | 152.517 | 0.00013083 | 88.891 | 88.891 | 88.891 | 88.891 | 88.891 | 46.348 | 26.127 | 4.929 | 83.962 | 88.891 | 2.506 | 2.502 | 0 | 0.01221 | 0.015569 | 0.011949 | 140709.433 | 186051.796 | 0.001 | 0 | 0 | 2686 | 3453.295 | 3452 | 2721 | 784.176 | 2864.1 | 3427 | 1277.114 | 1277.114 | 3452 | 2174.886 | 2174.886 | 2221.947 | 2221.947 | 499.053 | 499.053 | 2721 | 138.064 | 305.804 | 140836.062 | 186184.03 | 117.438 | 138.064 | 305.841 | 188.077 | 140836.062 | 188.031 | 18.783 | 18.783 | 9.445 | 0 | 0 | 0 | 0 | 0 | 0 | 0 | -0.529 | 889 | -48.876 | -26.137 | -244.715 | 426 | 262 | 426 | 272 | 262 | 272 | -69.5945 | -35.8689 | -69.3654 | -36.2231 | -69.2756 | -36.3608 | -69.4802 | -36.0461 | -69.2628 | -36.3804 | -69.4929 | -36.0264 | 0 | 9250.894 | 7643.471 | 8.224 | 0.01 | -12.611 | 0 | 1.181 | 4.184 | 4.184 | 98.8518 | 1.1482 | 1.935 | 1.499 | 2.566 | 2.89 | 2.434 | 4
1 | 0.2 | 0 | 0 | 25 | 35 | -69.25 | -36.4 | -69.7083 | -35.6917 | 98.9035 | Prof4 | 0 | 0 | 1 | 0 | 0 | 1.826 | 0.014 | 0.01 | 0.01 | 133.138 | -0.105 | 174.845 | 0.033 | 0.036 | 0.002 | 0.033 | 0.036 | 0.031 | 0 | 0 | 0 | 0 | 0 | 0 | 0 | 0 | 152.517 | 0.00013111 | 88.891 | 88.891 | 88.891 | 88.891 | 88.891 | 46.348 | 26.127 | 4.929 | 83.962 | 88.891 | 2.506 | 2.502 | 0 | 0.013544 | 0.017366 | 0.01325 | 140780.578 | 186146.122 | 0.001 | 0 | 0 | 2686 | 3453.295 | 3452 | 2721 | 784.176 | 2864.1 | 3427 | 1277.114 | 1277.114 | 3452 | 2174.886 | 2174.886 | 2221.947 | 2221.947 | 499.053 | 499.053 | 2721 | 138.113 | 307.877 | 140907.208 | 186278.356 | 117.438 | 138.113 | 307.914 | 188.229 | 140907.208 | 188.182 | 18.812 | 18.812 | 9.466 | 0 | 0 | 0 | 0 | 0 | 0 | 0 | -0.529 | 889 | -48.876 | -25.86 | -244.715 | 426 | 262 | 426 | 272 | 262 | 272 | -69.5945 | -35.8689 | -69.3654 | -36.2231 | -69.2756 | -36.3608 | -69.4802 | -36.0461 | -69.2628 | -36.3804 | -69.4929 | -36.0264 | 0 | 9250.894 | 7627.298 | 8.224 | 0.01 | -12.611 | 0 | 1.181 | 4.184 | 4.184 | 98.9035 | 1.0965 | 1.9552 | 1.499 | 2.566 | 2.89 | 2.434 | 4
1 | 0.2 | 0 | 0 | 25 | 35 | -69.25 | -36.4 | -69.7083 | -35.6917 | 98.9529 | Prof4 | 0 | 0 | 1 | 0 | 0 | 1.846 | 0.014 | 0.01 | 0.01 | 133.138 | -0.105 | 177.014 | 0.033 | 0.036 | 0.002 | 0.033 | 0.036 | 0.031 | 0 | 0 | 0 | 0 | 0 | 0 | 0 | 0 | 152.517 | 0.00013139 | 88.891 | 88.891 | 88.891 | 88.891 | 88.891 | 46.348 | 26.127 | 4.929 | 83.962 | 88.891 | 2.505 | 2.501 | 0 | 0.015022 | 0.019367 | 0.014691 | 140848.535 | 186236.221 | 0.001 | 0 | 0 | 2686 | 3453.295 | 3452 | 2721 | 784.176 | 2864.1 | 3427 | 1277.114 | 1277.114 | 3452 | 2174.886 | 2174.886 | 2221.947 | 2221.947 | 499.053 | 499.053 | 2721 | 138.161 | 310.046 | 140975.165 | 186368.455 | 117.438 | 138.161 | 310.083 | 188.38 | 140975.165 | 188.334 | 18.841 | 18.841 | 9.487 | 0 | 0 | 0 | 0 | 0 | 0 | 0 | -0.529 | 889 | -48.876 | -25.582 | -244.715 | 426 | 262 | 426 | 272 | 262 | 272 | -69.5945 | -35.8689 | -69.3654 | -36.2231 | -69.2756 | -36.3608 | -69.4802 | -36.0461 | -69.2628 | -36.3804 | -69.4929 | -36.0264 | 0 | 9250.894 | 7611.195 | 8.224 | 0.01 | -12.611 | 0 | 1.181 | 4.184 | 4.184 | 98.9529 | 1.0471 | 1.9754 | 1.499 | 2.566 | 2.89 | 2.434 | 4
1 | 0.2 | 0 | 0 | 25 | 35 | -69.25 | -36.4 | -69.7083 | -35.6917 | 99 | Prof4 | 0 | 0 | 1 | 0 | 0 | 1.865 | 0.014 | 0.01 | 0.01 | 133.138 | -0.105 | 179.283 | 0.033 | 0.036 | 0.002 | 0.033 | 0.036 | 0.031 | 0 | 0 | 0 | 0 | 0 | 0 | 0 | 0 | 152.517 | 0.00013166 | 88.891 | 88.891 | 88.891 | 88.891 | 88.891 | 46.348 | 26.127 | 4.929 | 83.962 | 88.891 | 2.505 | 2.5 | 0 | 0.016659 | 0.021594 | 0.016287 | 140913.45 | 186322.287 | 0.001 | 0 | 0 | 2686 | 3453.295 | 3452 | 2721 | 784.176 | 2864.1 | 3427 | 1277.114 | 1277.114 | 3452 | 2174.886 | 2174.886 | 2221.947 | 2221.947 | 499.053 | 499.053 | 2721 | 138.209 | 312.316 | 141040.08 | 186454.52 | 117.438 | 138.209 | 312.352 | 188.53 | 141040.08 | 188.484 | 18.87 | 18.87 | 9.507 | 0 | 0 | 0 | 0 | 0 | 0 | 0 | -0.529 | 889 | -48.876 | -25.305 | -244.715 | 426 | 262 | 426 | 272 | 262 | 272 | -69.5945 | -35.8689 | -69.3654 | -36.2231 | -69.2756 | -36.3608 | -69.4802 | -36.0461 | -69.2628 | -36.3804 | -69.4929 | -36.0264 | 0 | 9250.894 | 7595.158 | 8.224 | 0.01 | -12.611 | 0 | 1.181 | 4.184 | 4.184 | 99 | 1 | 1.9956 | 1.499 | 2.566 | 2.89 | 2.434 | 4
1 | 0.2 | 0 | 0 | 25 | 35 | -69.25 | -36.4 | -69.7083 | -35.6917 | 99.045 | Prof4 | 0 | 0 | 1 | 0 | 0 | 1.904 | 0.014 | 0.01 | 0.01 | 133.138 | -0.105 | 181.658 | 0.033 | 0.036 | 0.002 | 0.033 | 0.036 | 0.031 | 0 | 0 | 0 | 0 | 0 | 0 | 0 | 0 | 152.517 | 0.00013194 | 88.891 | 88.891 | 88.891 | 88.891 | 88.891 | 46.348 | 26.127 | 4.929 | 83.962 | 88.891 | 2.504 | 2.5 | 0 | 0.018472 | 0.024073 | 0.018053 | 140975.454 | 186404.494 | 0.001 | 0 | 0 | 2686 | 3453.295 | 3452 | 2721 | 784.176 | 2864.1 | 3427 | 1277.114 | 1277.114 | 3452 | 2174.886 | 2174.886 | 2221.947 | 2221.947 | 499.053 | 499.053 | 2721 | 138.277 | 314.69 | 141102.084 | 186536.728 | 117.438 | 138.277 | 314.727 | 188.68 | 141102.084 | 188.634 | 18.899 | 18.899 | 9.528 | 0 | 0 | 0 | 0 | 0 | 0 | 0 | -0.529 | 889 | -48.876 | -25.027 | -244.715 | 426 | 262 | 426 | 272 | 262 | 272 | -69.5945 | -35.8689 | -69.3654 | -36.2231 | -69.2756 | -36.3608 | -69.4802 | -36.0461 | -69.2628 | -36.3804 | -69.4929 | -36.0264 | 0 | 9250.894 | 7579.19 | 8.224 | 0.01 | -12.611 | 0 | 1.181 | 4.184 | 4.184 | 99.045 | 0.955 | 2.0158 | 1.499 | 2.566 | 2.89 | 2.434 | 4
1 | 0.2 | 0 | 0 | 25 | 35 | -69.25 | -36.4 | -69.7083 | -35.6917 | 99.088 | Prof4 | 0 | 0 | 1 | 0 | 0 | 1.924 | 0.014 | 0.01 | 0.01 | 133.138 | -0.105 | 184.143 | 0.033 | 0.036 | 0.002 | 0.033 | 0.036 | 0.031 | 0 | 0 | 0 | 0 | 0 | 0 | 0 | 0 | 152.517 | 0.00013222 | 88.891 | 88.891 | 88.891 | 88.891 | 88.891 | 46.348 | 26.127 | 4.929 | 83.962 | 88.891 | 2.503 | 2.499 | 0 | 0.020479 | 0.02683 | 0.020008 | 141034.681 | 186483.019 | 0.001 | 0 | 0 | 2686 | 3453.295 | 3452 | 2721 | 784.176 | 2864.1 | 3427 | 1277.114 | 1277.114 | 3452 | 2174.886 | 2174.886 | 2221.947 | 2221.947 | 499.053 | 499.053 | 2721 | 138.325 | 317.175 | 141161.311 | 186615.253 | 117.438 | 138.325 | 317.211 | 188.829 | 141161.311 | 188.783 | 18.927 | 18.927 | 9.548 | 0 | 0 | 0 | 0 | 0 | 0 | 0 | -0.529 | 889 | -48.876 | -24.75 | -244.715 | 426 | 262 | 426 | 272 | 262 | 272 | -69.5945 | -35.8689 | -69.3654 | -36.2231 | -69.2756 | -36.3608 | -69.4802 | -36.0461 | -69.2628 | -36.3804 | -69.4929 | -36.0264 | 0 | 9250.894 | 7563.288 | 8.224 | 0.01 | -12.611 | 0 | 1.181 | 4.184 | 4.184 | 99.088 | 0.91202 | 2.036 | 1.499 | 2.566 | 2.89 | 2.434 | 4
1 | 0.2 | 0 | 0 | 25 | 35 | -69.25 | -36.4 | -69.7083 | -35.6917 | 99.129 | Prof4 | 0 | 0 | 1 | 0 | 0 | 1.943 | 0.014 | 0.01 | 0.01 | 133.138 | -0.105 | 186.743 | 0.033 | 0.036 | 0.002 | 0.033 | 0.036 | 0.031 | 0 | 0 | 0 | 0 | 0 | 0 | 0 | 0 | 152.517 | 0.00013249 | 88.891 | 88.891 | 88.891 | 88.891 | 88.891 | 46.348 | 26.127 | 4.929 | 83.962 | 88.891 | 2.503 | 2.499 | 0 | 0.0227 | 0.029895 | 0.022171 | 141091.253 | 186558.023 | 0.001 | 0 | 0 | 2686 | 3453.295 | 3452 | 2721 | 784.176 | 2864.1 | 3427 | 1277.114 | 1277.114 | 3452 | 2174.886 | 2174.886 | 2221.947 | 2221.947 | 499.053 | 499.053 | 2721 | 138.374 | 319.775 | 141217.882 | 186690.257 | 117.438 | 138.374 | 319.811 | 188.978 | 141217.882 | 188.931 | 18.956 | 18.956 | 9.569 | 0 | 0 | 0 | 0 | 0 | 0 | 0 | -0.529 | 889 | -48.876 | -24.472 | -244.715 | 426 | 262 | 426 | 272 | 262 | 272 | -69.5945 | -35.8689 | -69.3654 | -36.2231 | -69.2756 | -36.3608 | -69.4802 | -36.0461 | -69.2628 | -36.3804 | -69.4929 | -36.0264 | 0 | 9250.894 | 7547.453 | 8.224 | 0.01 | -12.611 | 0 | 1.181 | 4.184 | 4.184 | 99.129 | 0.87097 | 2.0562 | 1.499 | 2.566 | 2.89 | 2.434 | 4
1 | 0.2 | 0 | 0 | 25 | 35 | -69.25 | -36.4 | -69.7083 | -35.6917 | 99.1682 | Prof4 | 0 | 0 | 1 | 0 | 0 | 1.963 | 0.014 | 0.01 | 0.01 | 133.138 | -0.105 | 189.464 | 0.033 | 0.036 | 0.002 | 0.033 | 0.036 | 0.031 | 0 | 0 | 0 | 0 | 0 | 0 | 0 | 0 | 152.517 | 0.00013277 | 88.891 | 88.891 | 88.891 | 88.891 | 88.891 | 46.348 | 26.127 | 4.929 | 83.962 | 88.891 | 2.502 | 2.498 | 0 | 0.025157 | 0.033301 | 0.024563 | 141145.288 | 186629.666 | 0.001 | 0 | 0 | 2686 | 3453.295 | 3452 | 2721 | 784.176 | 2864.1 | 3427 | 1277.114 | 1277.114 | 3452 | 2174.886 | 2174.886 | 2221.947 | 2221.947 | 499.053 | 499.053 | 2721 | 138.422 | 322.496 | 141271.918 | 186761.899 | 117.438 | 138.422 | 322.533 | 189.126 | 141271.918 | 189.079 | 18.985 | 18.985 | 9.589 | 0 | 0 | 0 | 0 | 0 | 0 | 0 | -0.529 | 889 | -48.876 | -24.195 | -244.715 | 426 | 262 | 426 | 272 | 262 | 272 | -69.5945 | -35.8689 | -69.3654 | -36.2231 | -69.2756 | -36.3608 | -69.4802 | -36.0461 | -69.2628 | -36.3804 | -69.4929 | -36.0264 | 0 | 9250.894 | 7531.684 | 8.224 | 0.01 | -12.611 | 0 | 1.181 | 4.184 | 4.184 | 99.1682 | 0.83177 | 2.0764 | 1.499 | 2.566 | 2.89 | 2.434 | 4
1 | 0.2 | 0 | 0 | 25 | 35 | -69.25 | -36.4 | -69.7083 | -35.6917 | 99.2057 | Prof4 | 0 | 0 | 1 | 0 | 0 | 2.002 | 0.014 | 0.01 | 0.01 | 133.138 | -0.105 | 192.312 | 0.033 | 0.036 | 0.002 | 0.033 | 0.036 | 0.031 | 0 | 0 | 0 | 0 | 0 | 0 | 0 | 0 | 152.517 | 0.00013305 | 88.891 | 88.891 | 88.891 | 88.891 | 88.891 | 46.348 | 26.127 | 4.929 | 83.962 | 88.891 | 2.502 | 2.498 | 0 | 0.027874 | 0.037084 | 0.027208 | 141196.901 | 186698.096 | 0.001 | 0 | 0 | 2686 | 3453.295 | 3452 | 2721 | 784.176 | 2864.1 | 3427 | 1277.114 | 1277.114 | 3452 | 2174.886 | 2174.886 | 2221.947 | 2221.947 | 499.053 | 499.053 | 2721 | 138.489 | 325.344 | 141323.531 | 186830.33 | 117.438 | 138.489 | 325.381 | 189.273 | 141323.531 | 189.226 | 19.013 | 19.013 | 9.61 | 0 | 0 | 0 | 0 | 0 | 0 | 0 | -0.529 | 889 | -48.876 | -23.917 | -244.715 | 426 | 262 | 426 | 272 | 262 | 272 | -69.5945 | -35.8689 | -69.3654 | -36.2231 | -69.2756 | -36.3608 | -69.4802 | -36.0461 | -69.2628 | -36.3804 | -69.4929 | -36.0264 | 0 | 9250.894 | 7515.98 | 8.224 | 0.01 | -12.611 | 0 | 1.181 | 4.184 | 4.184 | 99.2057 | 0.79434 | 2.0965 | 1.499 | 2.566 | 2.89 | 2.434 | 4
1 | 0.2 | 0 | 0 | 25 | 35 | -69.25 | -36.4 | -69.7083 | -35.6917 | 99.2414 | Prof4 | 0 | 0 | 1 | 0 | 0 | 2.021 | 0.014 | 0.01 | 0.01 | 133.138 | -0.105 | 195.293 | 0.033 | 0.036 | 0.002 | 0.033 | 0.036 | 0.031 | 0 | 0 | 0 | 0 | 0 | 0 | 0 | 0 | 152.517 | 0.00013333 | 88.891 | 88.891 | 88.891 | 88.891 | 88.891 | 46.348 | 26.127 | 4.929 | 83.962 | 88.891 | 2.502 | 2.497 | 0 | 0.030877 | 0.041282 | 0.03013 | 141246.198 | 186763.456 | 0.001 | 0 | 0 | 2686 | 3453.295 | 3452 | 2721 | 784.176 | 2864.1 | 3427 | 1277.114 | 1277.114 | 3452 | 2174.886 | 2174.886 | 2221.947 | 2221.947 | 499.053 | 499.053 | 2721 | 138.537 | 328.325 | 141372.828 | 186895.69 | 117.438 | 138.537 | 328.362 | 189.419 | 141372.828 | 189.373 | 19.042 | 19.042 | 9.63 | 0 | 0 | 0 | 0 | 0 | 0 | 0 | -0.529 | 889 | -48.876 | -23.64 | -244.715 | 426 | 262 | 426 | 272 | 262 | 272 | -69.5945 | -35.8689 | -69.3654 | -36.2231 | -69.2756 | -36.3608 | -69.4802 | -36.0461 | -69.2628 | -36.3804 | -69.4929 | -36.0264 | 0 | 9250.894 | 7500.343 | 8.224 | 0.01 | -12.611 | 0 | 1.181 | 4.184 | 4.184 | 99.2414 | 0.75859 | 2.1167 | 1.499 | 2.566 | 2.89 | 2.434 | 4
1 | 0.2 | 0 | 0 | 25 | 35 | -69.25 | -36.4 | -69.7083 | -35.6917 | 99.2756 | Prof4 | 0 | 0 | 1 | 0 | 0 | 2.041 | 0.014 | 0.01 | 0.01 | 133.138 | -0.105 | 198.413 | 0.033 | 0.036 | 0.002 | 0.033 | 0.036 | 0.031 | 0 | 0 | 0 | 0 | 0 | 0 | 0 | 0 | 152.517 | 0.0001336 | 88.891 | 88.891 | 88.891 | 88.891 | 88.891 | 46.348 | 26.127 | 4.929 | 83.962 | 88.891 | 2.501 | 2.497 | 0 | 0.034196 | 0.045937 | 0.033359 | 141293.285 | 186825.886 | 0.001 | 0 | 0 | 2686 | 3453.295 | 3452 | 2721 | 784.176 | 2864.1 | 3427 | 1277.114 | 1277.114 | 3452 | 2174.886 | 2174.886 | 2221.947 | 2221.947 | 499.053 | 499.053 | 2721 | 138.585 | 331.445 | 141419.915 | 186958.119 | 117.438 | 138.585 | 331.482 | 189.565 | 141419.915 | 189.519 | 19.07 | 19.07 | 9.65 | 0 | 0 | 0 | 0 | 0 | 0 | 0 | -0.529 | 889 | -48.876 | -23.362 | -244.715 | 426 | 262 | 426 | 272 | 262 | 272 | -69.5945 | -35.8689 | -69.3654 | -36.2231 | -69.2756 | -36.3608 | -69.4802 | -36.0461 | -69.2628 | -36.3804 | -69.4929 | -36.0264 | 0 | 9250.894 | 7484.77 | 8.224 | 0.01 | -12.611 | 0 | 1.181 | 4.184 | 4.184 | 99.2756 | 0.72445 | 2.1368 | 1.499 | 2.566 | 2.89 | 2.434 | 4
1 | 0.2 | 0 | 0 | 25 | 35 | -69.25 | -36.4 | -69.7083 | -35.6917 | 99.3082 | Prof4 | 0 | 0 | 1 | 0 | 0 | 2.061 | 0.014 | 0.01 | 0.01 | 133.138 | -0.105 | 201.679 | 0.033 | 0.036 | 0.002 | 0.033 | 0.036 | 0.031 | 0 | 0 | 0 | 0 | 0 | 0 | 0 | 0 | 152.517 | 0.00013388 | 88.891 | 88.891 | 88.891 | 88.891 | 88.891 | 46.348 | 26.127 | 4.929 | 83.962 | 88.891 | 2.501 | 2.497 | 0 | 0.03786 | 0.051095 | 0.036923 | 141338.259 | 186885.514 | 0.001 | 0 | 0 | 2686 | 3453.295 | 3452 | 2721 | 784.176 | 2864.1 | 3427 | 1277.114 | 1277.114 | 3452 | 2174.886 | 2174.886 | 2221.947 | 2221.947 | 499.053 | 499.053 | 2721 | 138.633 | 334.711 | 141464.889 | 187017.748 | 117.438 | 138.633 | 334.747 | 189.711 | 141464.889 | 189.664 | 19.099 | 19.099 | 9.671 | 0 | 0 | 0 | 0 | 0 | 0 | 0 | -0.529 | 889 | -48.876 | -23.085 | -244.715 | 426 | 262 | 426 | 272 | 262 | 272 | -69.5945 | -35.8689 | -69.3654 | -36.2231 | -69.2756 | -36.3608 | -69.4802 | -36.0461 | -69.2628 | -36.3804 | -69.4929 | -36.0264 | 0 | 9250.894 | 7469.261 | 8.224 | 0.01 | -12.611 | 0 | 1.181 | 4.184 | 4.184 | 99.3082 | 0.69184 | 2.157 | 1.499 | 2.566 | 2.89 | 2.434 | 4
1 | 0.2 | 0 | 0 | 25 | 35 | -69.25 | -36.4 | -69.7083 | -35.6917 | 99.3393 | Prof4 | 0 | 0 | 1 | 0 | 0 | 2.1 | 0.014 | 0.01 | 0.01 | 133.138 | -0.105 | 205.097 | 0.033 | 0.036 | 0.002 | 0.033 | 0.036 | 0.031 | 0 | 0 | 0 | 0 | 0 | 0 | 0 | 0 | 152.517 | 0.00013416 | 88.891 | 88.891 | 88.891 | 88.891 | 88.891 | 46.348 | 26.127 | 4.929 | 83.962 | 88.891 | 2.5 | 2.496 | 0 | 0.041903 | 0.056806 | 0.040855 | 141381.216 | 186942.468 | 0.001 | 0 | 0 | 2686 | 3453.295 | 3452 | 2721 | 784.176 | 2864.1 | 3427 | 1277.114 | 1277.114 | 3452 | 2174.886 | 2174.886 | 2221.947 | 2221.947 | 499.053 | 499.053 | 2721 | 138.701 | 338.129 | 141507.846 | 187074.702 | 117.438 | 138.701 | 338.166 | 189.856 | 141507.846 | 189.809 | 19.127 | 19.127 | 9.691 | 0 | 0 | 0 | 0 | 0 | 0 | 0 | -0.529 | 889 | -48.876 | -22.807 | -244.715 | 426 | 262 | 426 | 272 | 262 | 272 | -69.5945 | -35.8689 | -69.3654 | -36.2231 | -69.2756 | -36.3608 | -69.4802 | -36.0461 | -69.2628 | -36.3804 | -69.4929 | -36.0264 | 0 | 9250.894 | 7453.817 | 8.224 | 0.01 | -12.611 | 0 | 1.181 | 4.184 | 4.184 | 99.3393 | 0.6607 | 2.1771 | 1.499 | 2.566 | 2.89 | 2.434 | 4
1 | 0.2 | 0 | 0 | 25 | 35 | -69.25 | -36.4 | -69.7083 | -35.6917 | 99.369 | Prof4 | 0 | 0 | 1 | 0 | 0 | 2.119 | 0.014 | 0.01 | 0.01 | 133.138 | -0.105 | 208.676 | 0.033 | 0.036 | 0.002 | 0.033 | 0.036 | 0.031 | 0 | 0 | 0 | 0 | 0 | 0 | 0 | 0 | 152.517 | 0.00013444 | 88.891 | 88.891 | 88.891 | 88.891 | 88.891 | 46.348 | 26.127 | 4.929 | 83.962 | 88.891 | 2.5 | 2.496 | 0 | 0.046363 | 0.063121 | 0.045191 | 141422.245 | 186996.866 | 0.001 | 0 | 0 | 2686 | 3453.295 | 3452 | 2721 | 784.176 | 2864.1 | 3427 | 1277.114 | 1277.114 | 3452 | 2174.886 | 2174.886 | 2221.947 | 2221.947 | 499.053 | 499.053 | 2721 | 138.749 | 341.708 | 141548.875 | 187129.1 | 117.438 | 138.749 | 341.744 | 190 | 141548.875 | 189.954 | 19.155 | 19.155 | 9.712 | 0 | 0 | 0 | 0 | 0 | 0 | 0 | -0.529 | 889 | -48.876 | -22.53 | -244.715 | 426 | 262 | 426 | 272 | 262 | 272 | -69.5945 | -35.8689 | -69.3654 | -36.2231 | -69.2756 | -36.3608 | -69.4802 | -36.0461 | -69.2628 | -36.3804 | -69.4929 | -36.0264 | 0 | 9250.894 | 7438.436 | 8.224 | 0.01 | -12.611 | 0 | 1.181 | 4.184 | 4.184 | 99.369 | 0.63097 | 2.1972 | 1.499 | 2.566 | 2.89 | 2.434 | 4
1 | 0.2 | 0 | 0 | 25 | 35 | -69.25 | -36.4 | -69.7083 | -35.6917 | 99.3974 | Prof4 | 0 | 0 | 1 | 0 | 0 | 2.139 | 0.014 | 0.01 | 0.01 | 133.138 | -0.105 | 212.422 | 0.033 | 0.036 | 0.002 | 0.033 | 0.036 | 0.031 | 0 | 0 | 0 | 0 | 0 | 0 | 0 | 0 | 152.517 | 0.00013471 | 88.891 | 88.891 | 88.891 | 88.891 | 88.891 | 46.348 | 26.127 | 4.929 | 83.962 | 88.891 | 2.5 | 2.496 | 0 | 0.051277 | 0.070098 | 0.049969 | 141461.431 | 187048.821 | 0.001 | 0 | 0 | 2686 | 3453.295 | 3452 | 2721 | 784.176 | 2864.1 | 3427 | 1277.114 | 1277.114 | 3452 | 2174.886 | 2174.886 | 2221.947 | 2221.947 | 499.053 | 499.053 | 2721 | 138.797 | 345.454 | 141588.061 | 187181.054 | 117.438 | 138.797 | 345.49 | 190.144 | 141588.061 | 190.097 | 19.184 | 19.184 | 9.732 | 0 | 0 | 0 | 0 | 0 | 0 | 0 | -0.529 | 889 | -48.876 | -22.252 | -244.715 | 426 | 262 | 426 | 272 | 262 | 272 | -69.5945 | -35.8689 | -69.3654 | -36.2231 | -69.2756 | -36.3608 | -69.4802 | -36.0461 | -69.2628 | -36.3804 | -69.4929 | -36.0264 | 0 | 9250.894 | 7423.12 | 8.224 | 0.01 | -12.611 | 0 | 1.181 | 4.184 | 4.184 | 99.3974 | 0.60257 | 2.2174 | 1.499 | 2.566 | 2.89 | 2.434 | 4
1 | 0.2 | 0 | 0 | 25 | 35 | -69.25 | -36.4 | -69.7083 | -35.6917 | 99.4246 | Prof4 | 0 | 0 | 1 | 0 | 0 | 2.158 | 0.014 | 0.01 | 0.01 | 133.138 | -0.105 | 216.343 | 0.033 | 0.036 | 0.002 | 0.033 | 0.036 | 0.031 | 0 | 0 | 0 | 0 | 0 | 0 | 0 | 0 | 152.517 | 0.00013499 | 88.891 | 88.891 | 88.891 | 88.891 | 88.891 | 46.348 | 26.127 | 4.929 | 83.962 | 88.891 | 2.499 | 2.495 | 0 | 0.056688 | 0.077796 | 0.055229 | 141498.86 | 187098.446 | 0.001 | 0 | 0 | 2686 | 3453.295 | 3452 | 2721 | 784.176 | 2864.1 | 3427 | 1277.114 | 1277.114 | 3452 | 2174.886 | 2174.886 | 2221.947 | 2221.947 | 499.053 | 499.053 | 2721 | 138.844 | 349.375 | 141625.49 | 187230.679 | 117.438 | 138.844 | 349.412 | 190.287 | 141625.49 | 190.24 | 19.212 | 19.212 | 9.752 | 0 | 0 | 0 | 0 | 0 | 0 | 0 | -0.529 | 889 | -48.876 | -21.975 | -244.715 | 426 | 262 | 426 | 272 | 262 | 272 | -69.5945 | -35.8689 | -69.3654 | -36.2231 | -69.2756 | -36.3608 | -69.4802 | -36.0461 | -69.2628 | -36.3804 | -69.4929 | -36.0264 | 0 | 9250.894 | 7407.865 | 8.224 | 0.01 | -12.611 | 0 | 1.181 | 4.184 | 4.184 | 99.4245 | 0.57545 | 2.2375 | 1.499 | 2.566 | 2.89 | 2.434 | 4
1 | 0.2 | 0 | 0 | 25 | 35 | -69.25 | -36.4 | -69.7083 | -35.6917 | 99.4505 | Prof4 | 0 | 0 | 1 | 0 | 0 | 2.197 | 0.014 | 0.01 | 0.01 | 133.138 | -0.105 | 220.448 | 0.033 | 0.036 | 0.002 | 0.033 | 0.036 | 0.031 | 0 | 0 | 0 | 0 | 0 | 0 | 0 | 0 | 152.517 | 0.00013527 | 88.891 | 88.891 | 88.891 | 88.891 | 88.891 | 46.348 | 26.127 | 4.929 | 83.962 | 88.891 | 2.499 | 2.495 | 0 | 0.062642 | 0.086279 | 0.061016 | 141534.608 | 187145.842 | 0.001 | 0 | 0 | 2686 | 3453.295 | 3452 | 2721 | 784.176 | 2864.1 | 3427 | 1277.114 | 1277.114 | 3452 | 2174.886 | 2174.886 | 2221.947 | 2221.947 | 499.053 | 499.053 | 2721 | 138.912 | 353.48 | 141661.237 | 187278.076 | 117.438 | 138.912 | 353.517 | 190.43 | 141661.237 | 190.383 | 19.24 | 19.24 | 9.773 | 0 | 0 | 0 | 0 | 0 | 0 | 0 | -0.529 | 889 | -48.876 | -21.698 | -244.715 | 426 | 262 | 426 | 273 | 262 | 273 | -69.5945 | -35.8689 | -69.3654 | -36.2231 | -69.2756 | -36.3608 | -69.4802 | -36.0461 | -69.2628 | -36.3804 | -69.4929 | -36.0264 | 0 | 9250.894 | 7392.674 | 8.224 | 0.01 | -12.611 | 0 | 1.181 | 4.184 | 4.184 | 99.4504 | 0.54955 | 2.2576 | 1.499 | 2.566 | 2.89 | 2.434 | 4
1 | 0.2 | 0 | 0 | 25 | 35 | -69.25 | -36.4 | -69.7083 | -35.6917 | 99.4752 | Prof4 | 0 | 0 | 1 | 0 | 0 | 2.217 | 0.014 | 0.01 | 0.01 | 133.138 | -0.105 | 224.746 | 0.033 | 0.036 | 0.002 | 0.033 | 0.036 | 0.031 | 0 | 0 | 0 | 0 | 0 | 0 | 0 | 0 | 152.517 | 0.00013555 | 88.891 | 88.891 | 88.891 | 88.891 | 88.891 | 46.348 | 26.127 | 4.929 | 83.962 | 88.891 | 2.499 | 2.495 | 0 | 0.069185 | 0.095612 | 0.067375 | 141568.751 | 187191.112 | 0.001 | 0 | 0 | 2686 | 3453.295 | 3452 | 2721 | 784.176 | 2864.1 | 3427 | 1277.114 | 1277.114 | 3452 | 2174.886 | 2174.886 | 2221.947 | 2221.947 | 499.053 | 499.053 | 2721 | 138.959 | 357.778 | 141695.381 | 187323.345 | 117.438 | 138.959 | 357.815 | 190.572 | 141695.381 | 190.525 | 19.268 | 19.268 | 9.793 | 0 | 0 | 0 | 0 | 0 | 0 | 0 | -0.529 | 889 | -48.876 | -21.42 | -244.715 | 426 | 262 | 426 | 273 | 262 | 273 | -69.5945 | -35.8689 | -69.3654 | -36.2231 | -69.2756 | -36.3608 | -69.4802 | -36.0461 | -69.2628 | -36.3804 | -69.4929 | -36.0264 | 0 | 9250.894 | 7377.544 | 8.224 | 0.01 | -12.611 | 0 | 1.181 | 4.184 | 4.184 | 99.4752 | 0.52482 | 2.2777 | 1.499 | 2.566 | 2.89 | 2.434 | 4
1 | 0.2 | 0 | 0 | 25 | 35 | -69.25 | -36.4 | -69.7083 | -35.6917 | 99.4988 | Prof4 | 0 | 0 | 1 | 0 | 0 | 2.236 | 0.014 | 0.01 | 0.01 | 133.138 | -0.105 | 229.245 | 0.033 | 0.036 | 0.002 | 0.033 | 0.036 | 0.031 | 0 | 0 | 0 | 0 | 0 | 0 | 0 | 0 | 152.517 | 0.00013582 | 88.891 | 88.891 | 88.891 | 88.891 | 88.891 | 46.348 | 26.127 | 4.929 | 83.962 | 88.891 | 2.498 | 2.494 | 0 | 0.07637 | 0.10586 | 0.074358 | 141601.361 | 187234.347 | 0.001 | 0 | 0 | 2686 | 3453.295 | 3452 | 2721 | 784.176 | 2864.1 | 3427 | 1277.114 | 1277.114 | 3452 | 2174.886 | 2174.886 | 2221.947 | 2221.947 | 499.053 | 499.053 | 2721 | 139.007 | 362.278 | 141727.991 | 187366.581 | 117.438 | 139.007 | 362.314 | 190.713 | 141727.991 | 190.667 | 19.296 | 19.296 | 9.813 | 0 | 0 | 0 | 0 | 0 | 0 | 0 | -0.529 | 889 | -48.876 | -21.143 | -244.715 | 426 | 262 | 426 | 273 | 262 | 273 | -69.5945 | -35.8689 | -69.3654 | -36.2231 | -69.2756 | -36.3608 | -69.4802 | -36.0461 | -69.2628 | -36.3804 | -69.4929 | -36.0264 | 0 | 9250.894 | 7362.477 | 8.224 | 0.01 | -12.611 | 0 | 1.181 | 4.184 | 4.184 | 99.4988 | 0.5012 | 2.2978 | 1.499 | 2.566 | 2.89 | 2.434 | 4
1 | 0.2 | 0 | 0 | 25 | 35 | -69.25 | -36.4 | -69.7083 | -35.6917 | 99.5214 | Prof4 | 0 | 0 | 1 | 0 | 0 | 2.275 | 0.014 | 0.01 | 0.01 | 133.138 | -0.105 | 233.956 | 0.033 | 0.036 | 0.002 | 0.033 | 0.036 | 0.031 | 0 | 0 | 0 | 0 | 0 | 0 | 0 | 0 | 152.517 | 0.0001361 | 88.891 | 88.891 | 88.891 | 88.891 | 88.891 | 46.348 | 26.127 | 4.929 | 83.962 | 88.891 | 2.498 | 2.494 | 0 | 0.084248 | 0.1171 | 0.082015 | 141632.506 | 187275.641 | 0.001 | 0 | 0 | 2686 | 3453.295 | 3452 | 2721 | 784.176 | 2864.1 | 3427 | 1277.114 | 1277.114 | 3452 | 2174.886 | 2174.886 | 2221.947 | 2221.947 | 499.053 | 499.053 | 2721 | 139.074 | 366.988 | 141759.136 | 187407.875 | 117.438 | 139.074 | 367.025 | 190.854 | 141759.136 | 190.808 | 19.325 | 19.325 | 9.834 | 0 | 0 | 0 | 0 | 0 | 0 | 0 | -0.529 | 889 | -48.876 | -20.865 | -244.715 | 426 | 262 | 426 | 273 | 262 | 273 | -69.5945 | -35.8689 | -69.3654 | -36.2231 | -69.2756 | -36.3608 | -69.4802 | -36.0461 | -69.2628 | -36.3804 | -69.4929 | -36.0264 | 0 | 9250.894 | 7347.471 | 8.224 | 0.01 | -12.611 | 0 | 1.181 | 4.184 | 4.184 | 99.5214 | 0.47864 | 2.3179 | 1.499 | 2.566 | 2.89 | 2.434 | 4
1 | 0.2 | 0 | 0 | 25 | 35 | -69.25 | -36.4 | -69.7083 | -35.6917 | 99.5429 | Prof4 | 0 | 0 | 1 | 0 | 0 | 2.295 | 0.014 | 0.01 | 0.01 | 133.138 | -0.105 | 238.888 | 0.033 | 0.036 | 0.002 | 0.033 | 0.036 | 0.031 | 0 | 0 | 0 | 0 | 0 | 0 | 0 | 0 | 152.517 | 0.00013638 | 88.891 | 88.891 | 88.891 | 88.891 | 88.891 | 46.348 | 26.127 | 4.929 | 83.962 | 88.891 | 2.498 | 2.494 | 0 | 0.092877 | 0.1294 | 0.090401 | 141662.253 | 187315.082 | 0.001 | 0 | 0 | 2686 | 3453.295 | 3452 | 2721 | 784.176 | 2864.1 | 3427 | 1277.114 | 1277.114 | 3452 | 2174.886 | 2174.886 | 2221.947 | 2221.947 | 499.053 | 499.053 | 2721 | 139.122 | 371.92 | 141788.883 | 187447.315 | 117.438 | 139.122 | 371.956 | 190.995 | 141788.883 | 190.948 | 19.353 | 19.353 | 9.854 | 0 | 0 | 0 | 0 | 0 | 0 | 0 | -0.529 | 889 | -48.876 | -20.588 | -244.715 | 426 | 262 | 426 | 273 | 262 | 273 | -69.5945 | -35.8689 | -69.3654 | -36.2231 | -69.2756 | -36.3608 | -69.4802 | -36.0461 | -69.2628 | -36.3804 | -69.4929 | -36.0264 | 0 | 9250.894 | 7332.525 | 8.224 | 0.01 | -12.611 | 0 | 1.181 | 4.184 | 4.184 | 99.5429 | 0.4571 | 2.338 | 1.499 | 2.566 | 2.89 | 2.434 | 4
1 | 0.2 | 0 | 0 | 25 | 35 | -69.25 | -36.4 | -69.7083 | -35.6917 | 99.5635 | Prof4 | 0 | 0 | 1 | 0 | 0 | 2.314 | 0.014 | 0.01 | 0.01 | 133.138 | -0.105 | 244.051 | 0.033 | 0.036 | 0.002 | 0.033 | 0.036 | 0.031 | 0 | 0 | 0 | 0 | 0 | 0 | 0 | 0 | 152.517 | 0.00013666 | 88.891 | 88.891 | 88.891 | 88.891 | 88.891 | 46.348 | 26.127 | 4.929 | 83.962 | 88.891 | 2.498 | 2.494 | 0 | 0.10231 | 0.14284 | 0.099574 | 141690.664 | 187352.749 | 0.001 | 0 | 0 | 2686 | 3453.295 | 3452 | 2721 | 784.176 | 2864.1 | 3427 | 1277.114 | 1277.114 | 3452 | 2174.886 | 2174.886 | 2221.947 | 2221.947 | 499.053 | 499.053 | 2721 | 139.169 | 377.083 | 141817.293 | 187484.983 | 117.438 | 139.169 | 377.12 | 191.135 | 141817.293 | 191.088 | 19.38 | 19.38 | 9.874 | 0 | 0 | 0 | 0 | 0 | 0 | 0 | -0.529 | 889 | -48.876 | -20.31 | -244.715 | 426 | 262 | 426 | 273 | 262 | 273 | -69.5945 | -35.8689 | -69.3654 | -36.2231 | -69.2756 | -36.3608 | -69.4802 | -36.0461 | -69.2628 | -36.3804 | -69.4929 | -36.0264 | 0 | 9250.894 | 7317.641 | 8.224 | 0.01 | -12.611 | 0 | 1.181 | 4.184 | 4.184 | 99.5635 | 0.43653 | 2.3581 | 1.499 | 2.566 | 2.89 | 2.434 | 4
1 | 0.2 | 0 | 0 | 25 | 35 | -69.25 | -36.4 | -69.7083 | -35.6917 | 99.5831 | Prof4 | 0 | 0 | 1 | 0 | 0 | 2.354 | 0.014 | 0.01 | 0.01 | 133.138 | -0.105 | 249.457 | 0.033 | 0.036 | 0.002 | 0.033 | 0.036 | 0.031 | 0 | 0 | 0 | 0 | 0 | 0 | 0 | 0 | 152.517 | 0.00013693 | 88.891 | 88.891 | 88.891 | 88.891 | 88.891 | 46.348 | 26.127 | 4.929 | 83.962 | 88.891 | 2.497 | 2.493 | 0 | 0.11262 | 0.15747 | 0.10959 | 141717.799 | 187388.727 | 0.001 | 0 | 0 | 2686 | 3453.295 | 3452 | 2721 | 784.176 | 2864.1 | 3427 | 1277.114 | 1277.114 | 3452 | 2174.886 | 2174.886 | 2221.947 | 2221.947 | 499.053 | 499.053 | 2721 | 139.236 | 382.489 | 141844.429 | 187520.961 | 117.438 | 139.236 | 382.526 | 191.274 | 141844.429 | 191.228 | 19.408 | 19.408 | 9.895 | 0 | 0 | 0 | 0 | 0 | 0 | 0 | -0.529 | 889 | -48.876 | -20.033 | -244.715 | 426 | 262 | 426 | 273 | 262 | 273 | -69.5945 | -35.8689 | -69.3654 | -36.2231 | -69.2756 | -36.3608 | -69.4802 | -36.0461 | -69.2628 | -36.3804 | -69.4929 | -36.0264 | 0 | 9250.894 | 7302.817 | 8.224 | 0.01 | -12.611 | 0 | 1.181 | 4.184 | 4.184 | 99.5831 | 0.41688 | 2.3782 | 1.499 | 2.566 | 2.89 | 2.434 | 4
1 | 0.2 | 0 | 0 | 25 | 35 | -69.25 | -36.4 | -69.7083 | -35.6917 | 99.6019 | Prof4 | 0 | 0 | 1 | 0 | 0 | 2.373 | 0.014 | 0.01 | 0.01 | 133.138 | -0.105 | 255.117 | 0.033 | 0.036 | 0.002 | 0.033 | 0.036 | 0.031 | 0 | 0 | 0 | 0 | 0 | 0 | 0 | 0 | 152.517 | 0.00013721 | 88.891 | 88.891 | 88.891 | 88.891 | 88.891 | 46.348 | 26.127 | 4.929 | 83.962 | 88.891 | 2.497 | 2.493 | 0 | 0.12385 | 0.17337 | 0.12052 | 141743.714 | 187423.087 | 0.001 | 0 | 0 | 2686 | 3453.295 | 3452 | 2721 | 784.176 | 2864.1 | 3427 | 1277.114 | 1277.114 | 3452 | 2174.886 | 2174.886 | 2221.947 | 2221.947 | 499.053 | 499.053 | 2721 | 139.283 | 388.149 | 141870.344 | 187555.32 | 117.438 | 139.283 | 388.185 | 191.413 | 141870.344 | 191.367 | 19.436 | 19.436 | 9.915 | 0 | 0 | 0 | 0 | 0 | 0 | 0 | -0.529 | 889 | -48.876 | -19.755 | -244.715 | 426 | 262 | 426 | 273 | 262 | 273 | -69.5945 | -35.8689 | -69.3654 | -36.2231 | -69.2756 | -36.3608 | -69.4802 | -36.0461 | -69.2628 | -36.3804 | -69.4929 | -36.0264 | 0 | 9250.894 | 7288.053 | 8.224 | 0.01 | -12.611 | 0 | 1.181 | 4.184 | 4.184 | 99.6019 | 0.39812 | 2.3983 | 1.499 | 2.566 | 2.89 | 2.434 | 4
1 | 0.2 | 0 | 0 | 25 | 35 | -69.25 | -36.4 | -69.7083 | -35.6917 | 99.6198 | Prof4 | 0 | 0 | 1 | 0 | 0 | 2.393 | 0.014 | 0.01 | 0.01 | 133.138 | -0.105 | 261.043 | 0.033 | 0.036 | 0.002 | 0.033 | 0.036 | 0.031 | 0 | 0 | 0 | 0 | 0 | 0 | 0 | 0 | 152.517 | 0.00013749 | 88.891 | 88.891 | 88.891 | 88.891 | 88.891 | 46.348 | 26.127 | 4.929 | 83.962 | 88.891 | 2.497 | 2.493 | 0 | 0.13608 | 0.1906 | 0.13241 | 141768.466 | 187455.904 | 0.001 | 0 | 0 | 2686 | 3453.295 | 3452 | 2721 | 784.176 | 2864.1 | 3427 | 1277.114 | 1277.114 | 3452 | 2174.886 | 2174.886 | 2221.947 | 2221.947 | 499.053 | 499.053 | 2721 | 139.331 | 394.075 | 141895.095 | 187588.138 | 117.438 | 139.331 | 394.112 | 191.552 | 141895.095 | 191.505 | 19.464 | 19.464 | 9.935 | 0 | 0 | 0 | 0 | 0 | 0 | 0 | -0.529 | 889 | -48.876 | -19.478 | -244.715 | 426 | 262 | 426 | 273 | 262 | 273 | -69.5945 | -35.8689 | -69.3654 | -36.2231 | -69.2756 | -36.3608 | -69.4802 | -36.0461 | -69.2628 | -36.3804 | -69.4929 | -36.0264 | 0 | 9250.894 | 7273.348 | 8.224 | 0.01 | -12.611 | 0 | 1.181 | 4.184 | 4.184 | 99.6198 | 0.3802 | 2.4183 | 1.499 | 2.566 | 2.89 | 2.434 | 4
1 | 0.2 | 0 | 0 | 25 | 35 | -69.25 | -36.4 | -69.7083 | -35.6917 | 99.6369 | Prof4 | 0 | 0 | 1 | 0 | 0 | 2.432 | 0.014 | 0.01 | 0.01 | 133.138 | -0.105 | 267.247 | 0.033 | 0.036 | 0.002 | 0.033 | 0.036 | 0.031 | 0 | 0 | 0 | 0 | 0 | 0 | 0 | 0 | 152.517 | 0.00013777 | 88.891 | 88.891 | 88.891 | 88.891 | 88.891 | 46.348 | 26.127 | 4.929 | 83.962 | 88.891 | 2.497 | 2.493 | 0 | 0.14936 | 0.20921 | 0.14532 | 141792.104 | 187487.245 | 0.001 | 0 | 0 | 2686 | 3453.295 | 3452 | 2721 | 784.176 | 2864.1 | 3427 | 1277.114 | 1277.114 | 3452 | 2174.886 | 2174.886 | 2221.947 | 2221.947 | 499.053 | 499.053 | 2721 | 139.398 | 400.28 | 141918.734 | 187619.479 | 117.438 | 139.398 | 400.316 | 191.69 | 141918.734 | 191.643 | 19.492 | 19.492 | 9.955 | 0 | 0 | 0 | 0 | 0 | 0 | 0 | -0.529 | 889 | -48.876 | -19.2 | -244.715 | 426 | 262 | 426 | 273 | 262 | 273 | -69.5945 | -35.8689 | -69.3654 | -36.2231 | -69.2756 | -36.3608 | -69.4802 | -36.0461 | -69.2628 | -36.3804 | -69.4929 | -36.0264 | 0 | 9250.894 | 7258.703 | 8.224 | 0.01 | -12.611 | 0 | 1.181 | 4.184 | 4.184 | 99.6369 | 0.36309 | 2.4384 | 1.499 | 2.566 | 2.89 | 2.434 | 4
1 | 0.2 | 0 | 0 | 25 | 35 | -69.25 | -36.4 | -69.7083 | -35.6917 | 99.6533 | Prof4 | 0 | 0 | 1 | 0 | 0 | 2.451 | 0.014 | 0.01 | 0.01 | 133.138 | -0.105 | 273.744 | 0.033 | 0.036 | 0.002 | 0.033 | 0.036 | 0.031 | 0 | 0 | 0 | 0 | 0 | 0 | 0 | 0 | 152.517 | 0.00013804 | 88.891 | 88.891 | 88.891 | 88.891 | 88.891 | 46.348 | 26.127 | 4.929 | 83.962 | 88.891 | 2.497 | 2.492 | 0 | 0.16374 | 0.22926 | 0.15933 | 141814.681 | 187517.179 | 0.001 | 0 | 0 | 2686 | 3453.295 | 3452 | 2721 | 784.176 | 2864.1 | 3427 | 1277.114 | 1277.114 | 3452 | 2174.886 | 2174.886 | 2221.947 | 2221.947 | 499.053 | 499.053 | 2721 | 139.445 | 406.776 | 141941.311 | 187649.413 | 117.438 | 139.445 | 406.812 | 191.827 | 141941.311 | 191.781 | 19.52 | 19.52 | 9.975 | 0 | 0 | 0 | 0 | 0 | 0 | 0 | -0.529 | 889 | -48.876 | -18.923 | -244.715 | 426 | 262 | 426 | 273 | 262 | 273 | -69.5945 | -35.8689 | -69.3654 | -36.2231 | -69.2756 | -36.3608 | -69.4802 | -36.0461 | -69.2628 | -36.3804 | -69.4929 | -36.0264 | 0 | 9250.894 | 7244.117 | 8.224 | 0.01 | -12.611 | 0 | 1.181 | 4.184 | 4.184 | 99.6533 | 0.34675 | 2.4585 | 1.499 | 2.566 | 2.89 | 2.434 | 4
1 | 0.2 | 0 | 0 | 25 | 35 | -69.25 | -36.4 | -69.7083 | -35.6917 | 99.6689 | Prof4 | 0 | 0 | 1 | 0 | 0 | 2.471 | 0.014 | 0.01 | 0.01 | 133.138 | -0.105 | 280.546 | 0.033 | 0.036 | 0.002 | 0.033 | 0.036 | 0.031 | 0 | 0 | 0 | 0 | 0 | 0 | 0 | 0 | 152.517 | 0.00013832 | 88.891 | 88.891 | 88.891 | 88.891 | 88.891 | 46.348 | 26.127 | 4.929 | 83.962 | 88.891 | 2.496 | 2.492 | 0 | 0.1793 | 0.25077 | 0.17447 | 141836.244 | 187545.768 | 0.001 | 0 | 0 | 2686 | 3453.295 | 3452 | 2721 | 784.176 | 2864.1 | 3427 | 1277.114 | 1277.114 | 3452 | 2174.886 | 2174.886 | 2221.947 | 2221.947 | 499.053 | 499.053 | 2721 | 139.492 | 413.578 | 141962.873 | 187678.002 | 117.438 | 139.492 | 413.614 | 191.965 | 141962.873 | 191.918 | 19.547 | 19.547 | 9.996 | 0 | 0 | 0 | 0 | 0 | 0 | 0 | -0.529 | 889 | -48.876 | -18.645 | -244.715 | 426 | 262 | 426 | 273 | 262 | 273 | -69.5945 | -35.8689 | -69.3654 | -36.2231 | -69.2756 | -36.3608 | -69.4802 | -36.0461 | -69.2628 | -36.3804 | -69.4929 | -36.0264 | 0 | 9250.894 | 7229.589 | 8.224 | 0.01 | -12.611 | 0 | 1.181 | 4.184 | 4.184 | 99.6689 | 0.33114 | 2.4785 | 1.499 | 2.566 | 2.89 | 2.434 | 4
1 | 0.2 | 0 | 0 | 25 | 35 | -69.25 | -36.4 | -69.7083 | -35.6917 | 99.6838 | Prof4 | 0 | 0 | 1 | 0 | 0 | 2.51 | 0.014 | 0.01 | 0.01 | 133.138 | -0.105 | 287.667 | 0.033 | 0.036 | 0.002 | 0.033 | 0.036 | 0.031 | 0 | 0 | 0 | 0 | 0 | 0 | 0 | 0 | 152.517 | 0.0001386 | 88.891 | 88.891 | 88.891 | 88.891 | 88.891 | 46.348 | 26.127 | 4.929 | 83.962 | 88.891 | 2.496 | 2.492 | 0 | 0.19607 | 0.27376 | 0.19081 | 141856.836 | 187573.071 | 0.001 | 0 | 0 | 2686 | 3453.295 | 3452 | 2721 | 784.176 | 2864.1 | 3427 | 1277.114 | 1277.114 | 3452 | 2174.886 | 2174.886 | 2221.947 | 2221.947 | 499.053 | 499.053 | 2721 | 139.559 | 420.699 | 141983.466 | 187705.305 | 117.438 | 139.559 | 420.736 | 192.101 | 141983.466 | 192.055 | 19.575 | 19.575 | 10.016 | 0 | 0 | 0 | 0 | 0 | 0 | 0 | -0.529 | 889 | -48.876 | -18.368 | -244.715 | 426 | 262 | 426 | 273 | 262 | 273 | -69.5945 | -35.8689 | -69.3654 | -36.2231 | -69.2756 | -36.3608 | -69.4802 | -36.0461 | -69.2628 | -36.3804 | -69.4929 | -36.0264 | 0 | 9250.894 | 7215.119 | 8.224 | 0.01 | -12.611 | 0 | 1.181 | 4.184 | 4.184 | 99.6838 | 0.31624 | 2.4986 | 1.499 | 2.566 | 2.89 | 2.434 | 4
1 | 0.2 | 0 | 0 | 25 | 35 | -69.25 | -36.4 | -69.7083 | -35.6917 | 99.698 | Prof4 | 0 | 0 | 1 | 0 | 0 | 2.529 | 0.014 | 0.01 | 0.01 | 133.138 | -0.105 | 295.124 | 0.033 | 0.036 | 0.002 | 0.033 | 0.036 | 0.031 | 0 | 0 | 0 | 0 | 0 | 0 | 0 | 0 | 152.517 | 0.00013888 | 88.891 | 88.891 | 88.891 | 88.891 | 88.891 | 46.348 | 26.127 | 4.929 | 83.962 | 88.891 | 2.496 | 2.492 | 0 | 0.21411 | 0.29824 | 0.20839 | 141876.505 | 187599.149 | 0.001 | 0 | 0 | 2686 | 3453.295 | 3452 | 2721 | 784.176 | 2864.1 | 3427 | 1277.114 | 1277.114 | 3452 | 2174.886 | 2174.886 | 2221.947 | 2221.947 | 499.053 | 499.053 | 2721 | 139.606 | 428.157 | 142003.135 | 187731.383 | 117.438 | 139.606 | 428.193 | 192.237 | 142003.135 | 192.191 | 19.602 | 19.602 | 10.036 | 0 | 0 | 0 | 0 | 0 | 0 | 0 | -0.529 | 889 | -48.876 | -18.09 | -244.715 | 426 | 262 | 426 | 273 | 262 | 273 | -69.5945 | -35.8689 | -69.3654 | -36.2231 | -69.2756 | -36.3608 | -69.4802 | -36.0461 | -69.2628 | -36.3804 | -69.4929 | -36.0264 | 0 | 9250.894 | 7200.707 | 8.224 | 0.01 | -12.611 | 0 | 1.181 | 4.184 | 4.184 | 99.698 | 0.30201 | 2.5187 | 1.499 | 2.566 | 2.89 | 2.434 | 4
1 | 0.2 | 0 | 0 | 25 | 35 | -69.25 | -36.4 | -69.7083 | -35.6917 | 99.7116 | Prof4 | 0 | 0 | 1 | 0 | 0 | 2.549 | 0.014 | 0.01 | 0.01 | 133.138 | -0.105 | 302.932 | 0.033 | 0.036 | 0.002 | 0.033 | 0.036 | 0.031 | 0 | 0 | 0 | 0 | 0 | 0 | 0 | 0 | 152.517 | 0.00013915 | 88.891 | 88.891 | 88.891 | 88.891 | 88.891 | 46.348 | 26.127 | 4.929 | 83.962 | 88.891 | 2.496 | 2.492 | 0 | 0.23345 | 0.32419 | 0.22726 | 141895.289 | 187624.054 | 0.001 | 0 | 0 | 2686 | 3453.295 | 3452 | 2721 | 784.176 | 2864.1 | 3427 | 1277.114 | 1277.114 | 3452 | 2174.886 | 2174.886 | 2221.947 | 2221.947 | 499.053 | 499.053 | 2721 | 139.653 | 435.964 | 142021.918 | 187756.287 | 117.438 | 139.653 | 436.001 | 192.373 | 142021.918 | 192.326 | 19.63 | 19.63 | 10.056 | 0 | 0 | 0 | 0 | 0 | 0 | 0 | -0.529 | 889 | -48.876 | -17.813 | -244.715 | 426 | 262 | 426 | 273 | 262 | 273 | -69.5945 | -35.8689 | -69.3654 | -36.2231 | -69.2756 | -36.3608 | -69.4802 | -36.0461 | -69.2628 | -36.3804 | -69.4929 | -36.0264 | 0 | 9250.894 | 7186.353 | 8.224 | 0.01 | -12.611 | 0 | 1.181 | 4.184 | 4.184 | 99.7116 | 0.28841 | 2.5387 | 1.499 | 2.566 | 2.89 | 2.434 | 4
1 | 0.2 | 0 | 0 | 25 | 35 | -69.25 | -36.4 | -69.7083 | -35.6917 | 99.7246 | Prof4 | 0 | 0 | 1 | 0 | 0 | 2.588 | 0.014 | 0.01 | 0.01 | 133.138 | -0.105 | 311.107 | 0.033 | 0.036 | 0.002 | 0.033 | 0.036 | 0.031 | 0 | 0 | 0 | 0 | 0 | 0 | 0 | 0 | 152.517 | 0.00013943 | 88.891 | 88.891 | 88.891 | 88.891 | 88.891 | 46.348 | 26.127 | 4.929 | 83.962 | 88.891 | 2.496 | 2.492 | 0 | 0.25412 | 0.35158 | 0.24744 | 141913.228 | 187647.838 | 0.001 | 0 | 0 | 2686 | 3453.295 | 3452 | 2721 | 784.176 | 2864.1 | 3427 | 1277.114 | 1277.114 | 3452 | 2174.886 | 2174.886 | 2221.947 | 2221.947 | 499.053 | 499.053 | 2721 | 139.72 | 444.139 | 142039.858 | 187780.072 | 117.438 | 139.72 | 444.176 | 192.508 | 142039.858 | 192.462 | 19.657 | 19.657 | 10.076 | 0 | 0 | 0 | 0 | 0 | 0 | 0 | -0.529 | 889 | -48.876 | -17.536 | -244.715 | 426 | 262 | 426 | 273 | 262 | 273 | -69.5945 | -35.8689 | -69.3654 | -36.2231 | -69.2756 | -36.3608 | -69.4802 | -36.0461 | -69.2628 | -36.3804 | -69.4929 | -36.0264 | 0 | 9250.894 | 7172.056 | 8.224 | 0.01 | -12.611 | 0 | 1.181 | 4.184 | 4.184 | 99.7246 | 0.27543 | 2.5588 | 1.499 | 2.566 | 2.89 | 2.434 | 4
1 | 0.2 | 0 | 0 | 25 | 35 | -69.25 | -36.4 | -69.7083 | -35.6917 | 99.737 | Prof4 | 0 | 0 | 1 | 0 | 0 | 2.607 | 0.014 | 0.01 | 0.01 | 133.138 | -0.105 | 319.667 | 0.033 | 0.036 | 0.002 | 0.033 | 0.036 | 0.031 | 0 | 0 | 0 | 0 | 0 | 0 | 0 | 0 | 152.517 | 0.00013971 | 88.891 | 88.891 | 88.891 | 88.891 | 88.891 | 46.348 | 26.127 | 4.929 | 83.962 | 88.891 | 2.496 | 2.491 | 0 | 0.27615 | 0.38035 | 0.26896 | 141930.361 | 187670.554 | 0.001 | 0 | 0 | 2686 | 3453.295 | 3452 | 2721 | 784.176 | 2864.1 | 3427 | 1277.114 | 1277.114 | 3452 | 2174.886 | 2174.886 | 2221.947 | 2221.947 | 499.053 | 499.053 | 2721 | 139.766 | 452.699 | 142056.99 | 187802.788 | 117.438 | 139.766 | 452.736 | 192.643 | 142056.99 | 192.597 | 19.685 | 19.685 | 10.096 | 0 | 0 | 0 | 0 | 0 | 0 | 0 | -0.529 | 889 | -48.876 | -17.258 | -244.715 | 426 | 262 | 426 | 273 | 262 | 273 | -69.5945 | -35.8689 | -69.3654 | -36.2231 | -69.2756 | -36.3608 | -69.4802 | -36.0461 | -69.2628 | -36.3804 | -69.4929 | -36.0264 | 0 | 9250.894 | 7157.816 | 8.224 | 0.01 | -12.611 | 0 | 1.181 | 4.184 | 4.184 | 99.737 | 0.26304 | 2.5788 | 1.499 | 2.566 | 2.89 | 2.434 | 4
1 | 0.2 | 0 | 0 | 25 | 35 | -69.25 | -36.4 | -69.7083 | -35.6917 | 99.7488 | Prof4 | 0 | 0 | 1 | 0 | 0 | 2.627 | 0.014 | 0.01 | 0.01 | 133.138 | -0.105 | 328.63 | 0.033 | 0.036 | 0.002 | 0.033 | 0.036 | 0.031 | 0 | 0 | 0 | 0 | 0 | 0 | 0 | 0 | 152.517 | 0.00013998 | 88.891 | 88.891 | 88.891 | 88.891 | 88.891 | 46.348 | 26.127 | 4.929 | 83.962 | 88.891 | 2.495 | 2.491 | 0 | 0.29952 | 0.41041 | 0.29182 | 141946.723 | 187692.249 | 0.001 | 0 | 0 | 2686 | 3453.295 | 3452 | 2721 | 784.176 | 2864.1 | 3427 | 1277.114 | 1277.114 | 3452 | 2174.886 | 2174.886 | 2221.947 | 2221.947 | 499.053 | 499.053 | 2721 | 139.813 | 461.662 | 142073.353 | 187824.483 | 117.438 | 139.813 | 461.698 | 192.778 | 142073.353 | 192.731 | 19.712 | 19.712 | 10.116 | 0 | 0 | 0 | 0 | 0 | 0 | 0 | -0.529 | 889 | -48.876 | -16.981 | -244.715 | 426 | 262 | 426 | 273 | 262 | 273 | -69.5945 | -35.8689 | -69.3654 | -36.2231 | -69.2756 | -36.3608 | -69.4802 | -36.0461 | -69.2628 | -36.3804 | -69.4929 | -36.0264 | 0 | 9250.894 | 7143.632 | 8.224 | 0.01 | -12.611 | 0 | 1.181 | 4.184 | 4.184 | 99.7488 | 0.2512 | 2.5989 | 1.499 | 2.566 | 2.89 | 2.434 | 4
1 | 0.2 | 0 | 0 | 25 | 35 | -69.25 | -36.4 | -69.7083 | -35.6917 | 99.7601 | Prof4 | 0 | 0 | 1 | 0 | 0 | 2.666 | 0.014 | 0.01 | 0.01 | 133.138 | -0.105 | 338.015 | 0.033 | 0.036 | 0.002 | 0.033 | 0.036 | 0.031 | 0 | 0 | 0 | 0 | 0 | 0 | 0 | 0 | 152.517 | 0.00014026 | 88.891 | 88.891 | 88.891 | 88.891 | 88.891 | 46.348 | 26.127 | 4.929 | 83.962 | 88.891 | 2.495 | 2.491 | 0 | 0.32424 | 0.44167 | 0.31602 | 141962.351 | 187712.97 | 0.001 | 0 | 0 | 2686 | 3453.295 | 3452 | 2721 | 784.176 | 2864.1 | 3427 | 1277.114 | 1277.114 | 3452 | 2174.886 | 2174.886 | 2221.947 | 2221.947 | 499.053 | 499.053 | 2721 | 139.88 | 471.047 | 142088.981 | 187845.204 | 117.438 | 139.88 | 471.084 | 192.911 | 142088.981 | 192.865 | 19.74 | 19.74 | 10.136 | 0 | 0 | 0 | 0 | 0 | 0 | 0 | -0.529 | 889 | -48.876 | -16.703 | -244.715 | 426 | 262 | 426 | 273 | 262 | 273 | -69.5945 | -35.8689 | -69.3654 | -36.2231 | -69.2756 | -36.3608 | -69.4802 | -36.0461 | -69.2628 | -36.3804 | -69.4929 | -36.0264 | 0 | 9250.894 | 7129.503 | 8.224 | 0.01 | -12.611 | 0 | 1.181 | 4.184 | 4.184 | 99.7601 | 0.23989 | 2.6189 | 1.499 | 2.566 | 2.89 | 2.434 | 4
1 | 0.2 | 0 | 0 | 25 | 35 | -69.25 | -36.4 | -69.7083 | -35.6917 | 99.7709 | Prof4 | 0 | 0 | 1 | 0 | 0 | 2.686 | 0.014 | 0.01 | 0.01 | 133.138 | -0.105 | 347.841 | 0.033 | 0.036 | 0.002 | 0.033 | 0.036 | 0.031 | 0 | 0 | 0 | 0 | 0 | 0 | 0 | 0 | 152.517 | 0.00014054 | 88.891 | 88.891 | 88.891 | 88.891 | 88.891 | 46.348 | 26.127 | 4.929 | 83.962 | 88.891 | 2.495 | 2.491 | 0 | 0.35028 | 0.47398 | 0.34154 | 141977.275 | 187732.757 | 0.001 | 0 | 0 | 2686 | 3453.295 | 3452 | 2721 | 784.176 | 2864.1 | 3427 | 1277.114 | 1277.114 | 3452 | 2174.886 | 2174.886 | 2221.947 | 2221.947 | 499.053 | 499.053 | 2721 | 139.927 | 480.874 | 142103.905 | 187864.991 | 117.438 | 139.927 | 480.91 | 193.045 | 142103.905 | 192.998 | 19.767 | 19.767 | 10.156 | 0 | 0 | 0 | 0 | 0 | 0 | 0 | -0.529 | 889 | -48.876 | -16.426 | -244.715 | 426 | 262 | 426 | 273 | 262 | 273 | -69.5945 | -35.8689 | -69.3654 | -36.2231 | -69.2756 | -36.3608 | -69.4802 | -36.0461 | -69.2628 | -36.3804 | -69.4929 | -36.0264 | 0 | 9250.894 | 7115.432 | 8.224 | 0.01 | -12.611 | 0 | 1.181 | 4.184 | 4.184 | 99.7709 | 0.2291 | 2.639 | 1.499 | 2.566 | 2.89 | 2.434 | 4
1 | 0.2 | 0 | 0 | 25 | 35 | -69.25 | -36.4 | -69.7083 | -35.6917 | 99.7812 | Prof4 | 0 | 0 | 1 | 0 | 0 | 2.725 | 0.014 | 0.01 | 0.01 | 133.138 | -0.105 | 358.131 | 0.033 | 0.036 | 0.002 | 0.033 | 0.036 | 0.031 | 0 | 0 | 0 | 0 | 0 | 0 | 0 | 0 | 152.517 | 0.00014082 | 88.891 | 88.891 | 88.891 | 88.891 | 88.891 | 46.348 | 26.127 | 4.929 | 83.962 | 88.891 | 2.495 | 2.491 | 0 | 0.37758 | 0.5072 | 0.36833 | 141991.529 | 187751.656 | 0.001 | 0 | 0 | 2686 | 3453.295 | 3452 | 2721 | 784.176 | 2864.1 | 3427 | 1277.114 | 1277.114 | 3452 | 2174.886 | 2174.886 | 2221.947 | 2221.947 | 499.053 | 499.053 | 2721 | 139.993 | 491.163 | 142118.159 | 187883.89 | 117.438 | 139.993 | 491.2 | 193.178 | 142118.159 | 193.132 | 19.794 | 19.794 | 10.176 | 0 | 0 | 0 | 0 | 0 | 0 | 0 | -0.529 | 889 | -48.876 | -16.148 | -244.715 | 426 | 262 | 426 | 273 | 262 | 273 | -69.5945 | -35.8689 | -69.3654 | -36.2231 | -69.2756 | -36.3608 | -69.4802 | -36.0461 | -69.2628 | -36.3804 | -69.4929 | -36.0264 | 0 | 9250.894 | 7101.415 | 8.224 | 0.01 | -12.611 | 0 | 1.181 | 4.184 | 4.184 | 99.7812 | 0.21879 | 2.659 | 1.499 | 2.566 | 2.89 | 2.434 | 4
1 | 0.2 | 0 | 0 | 25 | 35 | -69.25 | -36.4 | -69.7083 | -35.6917 | 99.7911 | Prof4 | 0 | 0 | 1 | 0 | 0 | 2.744 | 0.014 | 0.01 | 0.01 | 133.138 | -0.105 | 368.905 | 0.033 | 0.036 | 0.002 | 0.033 | 0.036 | 0.031 | 0 | 0 | 0 | 0 | 0 | 0 | 0 | 0 | 152.517 | 0.00014109 | 88.891 | 88.891 | 88.891 | 88.891 | 88.891 | 46.348 | 26.127 | 4.929 | 83.962 | 88.891 | 2.495 | 2.491 | 0 | 0.40608 | 0.54116 | 0.39634 | 142005.141 | 187769.704 | 0.001 | 0 | 0 | 2686 | 3453.295 | 3452 | 2721 | 784.176 | 2864.1 | 3427 | 1277.114 | 1277.114 | 3452 | 2174.886 | 2174.886 | 2221.947 | 2221.947 | 499.053 | 499.053 | 2721 | 140.04 | 501.937 | 142131.771 | 187901.938 | 117.438 | 140.04 | 501.973 | 193.311 | 142131.771 | 193.264 | 19.821 | 19.821 | 10.196 | 0 | 0 | 0 | 0 | 0 | 0 | 0 | -0.529 | 889 | -48.876 | -15.871 | -244.715 | 426 | 262 | 426 | 273 | 262 | 273 | -69.5945 | -35.8689 | -69.3654 | -36.2231 | -69.2756 | -36.3608 | -69.4802 | -36.0461 | -69.2628 | -36.3804 | -69.4929 | -36.0264 | 0 | 9250.894 | 7087.454 | 8.224 | 0.01 | -12.611 | 0 | 1.181 | 4.184 | 4.184 | 99.7911 | 0.20894 | 2.6791 | 1.499 | 2.566 | 2.89 | 2.434 | 4
1 | 0.2 | 0 | 0 | 25 | 35 | -69.25 | -36.4 | -69.7083 | -35.6917 | 99.8005 | Prof4 | 0 | 0 | 1 | 0 | 0 | 2.764 | 0.014 | 0.01 | 0.01 | 133.138 | -0.105 | 380.186 | 0.033 | 0.036 | 0.002 | 0.033 | 0.036 | 0.031 | 0 | 0 | 0 | 0 | 0 | 0 | 0 | 0 | 152.517 | 0.00014137 | 88.891 | 88.891 | 88.891 | 88.891 | 88.891 | 46.348 | 26.127 | 4.929 | 83.962 | 88.891 | 2.495 | 2.491 | 0 | 0.43571 | 0.57566 | 0.4255 | 142018.143 | 187786.942 | 0.001 | 0 | 0 | 2686 | 3453.295 | 3452 | 2721 | 784.176 | 2864.1 | 3427 | 1277.114 | 1277.114 | 3452 | 2174.886 | 2174.886 | 2221.947 | 2221.947 | 499.053 | 499.053 | 2721 | 140.086 | 513.219 | 142144.773 | 187919.176 | 117.438 | 140.086 | 513.255 | 193.443 | 142144.773 | 193.397 | 19.849 | 19.849 | 10.216 | 0 | 0 | 0 | 0 | 0 | 0 | 0 | -0.529 | 889 | -48.876 | -15.593 | -244.715 | 426 | 262 | 426 | 273 | 262 | 273 | -69.5945 | -35.8689 | -69.3654 | -36.2231 | -69.2756 | -36.3608 | -69.4802 | -36.0461 | -69.2628 | -36.3804 | -69.4929 | -36.0264 | 0 | 9250.894 | 7073.546 | 8.224 | 0.01 | -12.611 | 0 | 1.181 | 4.184 | 4.184 | 99.8005 | 0.19954 | 2.6991 | 1.499 | 2.566 | 2.89 | 2.434 | 4
1 | 0.2 | 0 | 0 | 25 | 35 | -69.25 | -36.4 | -69.7083 | -35.6917 | 99.8095 | Prof4 | 0 | 0 | 1 | 0 | 0 | 2.803 | 0.014 | 0.01 | 0.01 | 133.138 | -0.105 | 391.999 | 0.033 | 0.036 | 0.002 | 0.033 | 0.036 | 0.031 | 0 | 0 | 0 | 0 | 0 | 0 | 0 | 0 | 152.517 | 0.00014165 | 88.891 | 88.891 | 88.891 | 88.891 | 88.891 | 46.348 | 26.127 | 4.929 | 83.962 | 88.891 | 2.495 | 2.491 | 0 | 0.46634 | 0.61051 | 0.45569 | 142030.559 | 187803.404 | 0.001 | 0 | 0 | 2686 | 3453.295 | 3452 | 2721 | 784.176 | 2864.1 | 3427 | 1277.114 | 1277.114 | 3452 | 2174.886 | 2174.886 | 2221.947 | 2221.947 | 499.053 | 499.053 | 2721 | 140.153 | 525.031 | 142157.189 | 187935.638 | 117.438 | 140.153 | 525.067 | 193.575 | 142157.189 | 193.528 | 19.876 | 19.876 | 10.236 | 0 | 0 | 0 | 0 | 0 | 0 | 0 | -0.529 | 889 | -48.876 | -15.316 | -244.715 | 426 | 262 | 426 | 273 | 262 | 273 | -69.5945 | -35.8689 | -69.3654 | -36.2231 | -69.2756 | -36.3608 | -69.4802 | -36.0461 | -69.2628 | -36.3804 | -69.4929 | -36.0264 | 0 | 9250.894 | 7059.694 | 8.224 | 0.01 | -12.611 | 0 | 1.181 | 4.184 | 4.184 | 99.8094 | 0.19056 | 2.7191 | 1.499 | 2.566 | 2.89 | 2.434 | 4
1 | 0.2 | 0 | 0 | 25 | 35 | -69.25 | -36.4 | -69.7083 | -35.6917 | 99.818 | Prof4 | 0 | 0 | 1 | 0 | 0 | 2.822 | 0.014 | 0.01 | 0.01 | 133.138 | -0.105 | 404.368 | 0.033 | 0.036 | 0.002 | 0.033 | 0.036 | 0.031 | 0 | 0 | 0 | 0 | 0 | 0 | 0 | 0 | 152.517 | 0.00014193 | 88.891 | 88.891 | 88.891 | 88.891 | 88.891 | 46.348 | 26.127 | 4.929 | 83.962 | 88.891 | 2.495 | 2.49 | 0 | 0.49787 | 0.64549 | 0.48681 | 142042.416 | 187819.126 | 0.001 | 0 | 0 | 2686 | 3453.295 | 3452 | 2721 | 784.176 | 2864.1 | 3427 | 1277.114 | 1277.114 | 3452 | 2174.886 | 2174.886 | 2221.947 | 2221.947 | 499.053 | 499.053 | 2721 | 140.199 | 537.4 | 142169.046 | 187951.359 | 117.438 | 140.199 | 537.436 | 193.706 | 142169.046 | 193.66 | 19.903 | 19.903 | 10.256 | 0 | 0 | 0 | 0 | 0 | 0 | 0 | -0.529 | 889 | -48.876 | -15.038 | -244.715 | 426 | 262 | 426 | 274 | 262 | 274 | -69.5945 | -35.8689 | -69.3654 | -36.2231 | -69.2756 | -36.3608 | -69.4802 | -36.0461 | -69.2628 | -36.3804 | -69.4929 | -36.0264 | 0 | 9250.894 | 7045.896 | 8.224 | 0.01 | -12.611 | 0 | 1.181 | 4.184 | 4.184 | 99.818 | 0.18198 | 2.7392 | 1.499 | 2.566 | 2.89 | 2.434 | 4
1 | 0.2 | 0 | 0 | 25 | 35 | -69.25 | -36.4 | -69.7083 | -35.6917 | 99.8262 | Prof4 | 0 | 0 | 1 | 0 | 0 | 2.861 | 0.014 | 0.01 | 0.01 | 133.138 | -0.105 | 417.319 | 0.033 | 0.036 | 0.002 | 0.033 | 0.036 | 0.031 | 0 | 0 | 0 | 0 | 0 | 0 | 0 | 0 | 152.517 | 0.0001422 | 88.891 | 88.891 | 88.891 | 88.891 | 88.891 | 46.348 | 26.127 | 4.929 | 83.962 | 88.891 | 2.494 | 2.49 | 0 | 0.53015 | 0.68038 | 0.51873 | 142053.741 | 187834.14 | 0.001 | 0 | 0 | 2686 | 3453.295 | 3452 | 2721 | 784.176 | 2864.1 | 3427 | 1277.114 | 1277.114 | 3452 | 2174.886 | 2174.886 | 2221.947 | 2221.947 | 499.053 | 499.053 | 2721 | 140.265 | 550.351 | 142180.371 | 187966.374 | 117.438 | 140.265 | 550.388 | 193.837 | 142180.371 | 193.791 | 19.93 | 19.93 | 10.276 | 0 | 0 | 0 | 0 | 0 | 0 | 0 | -0.529 | 889 | -48.876 | -14.761 | -244.715 | 426 | 262 | 426 | 274 | 262 | 274 | -69.5945 | -35.8689 | -69.3654 | -36.2231 | -69.2756 | -36.3608 | -69.4802 | -36.0461 | -69.2628 | -36.3804 | -69.4929 | -36.0264 | 0 | 9250.894 | 7032.152 | 8.224 | 0.01 | -12.611 | 0 | 1.181 | 4.184 | 4.184 | 99.8262 | 0.17379 | 2.7592 | 1.499 | 2.566 | 2.89 | 2.434 | 4
1 | 0.2 | 0 | 0 | 25 | 35 | -69.25 | -36.4 | -69.7083 | -35.6917 | 99.834 | Prof4 | 0 | 0 | 1 | 0 | 0 | 2.881 | 0.014 | 0.01 | 0.01 | 133.138 | -0.105 | 430.88 | 0.033 | 0.036 | 0.002 | 0.033 | 0.036 | 0.031 | 0 | 0 | 0 | 0 | 0 | 0 | 0 | 0 | 152.517 | 0.00014248 | 88.891 | 88.891 | 88.891 | 88.891 | 88.891 | 46.348 | 26.127 | 4.929 | 83.962 | 88.891 | 2.494 | 2.49 | 0 | 0.56301 | 0.71499 | 0.55129 | 142064.555 | 187848.479 | 0.001 | 0 | 0 | 2686 | 3453.295 | 3452 | 2721 | 784.176 | 2864.1 | 3427 | 1277.114 | 1277.114 | 3452 | 2174.886 | 2174.886 | 2221.947 | 2221.947 | 499.053 | 499.053 | 2721 | 140.312 | 563.912 | 142191.185 | 187980.713 | 117.438 | 140.312 | 563.948 | 193.968 | 142191.185 | 193.922 | 19.957 | 19.957 | 10.296 | 0 | 0 | 0 | 0 | 0 | 0 | 0 | -0.529 | 889 | -48.876 | -14.483 | -244.715 | 426 | 262 | 426 | 274 | 262 | 274 | -69.5945 | -35.8689 | -69.3654 | -36.2231 | -69.2756 | -36.3608 | -69.4802 | -36.0461 | -69.2628 | -36.3804 | -69.4929 | -36.0264 | 0 | 9250.894 | 7018.462 | 8.224 | 0.01 | -12.611 | 0 | 1.181 | 4.184 | 4.184 | 99.834 | 0.16597 | 2.7793 | 1.499 | 2.566 | 2.89 | 2.434 | 4
1 | 0.2 | 0 | 0 | 25 | 35 | -69.25 | -36.4 | -69.7083 | -35.6917 | 99.8415 | Prof4 | 0 | 0 | 1 | 0 | 0 | 2.9 | 0.014 | 0.01 | 0.01 | 133.138 | -0.105 | 445.081 | 0.033 | 0.036 | 0.002 | 0.033 | 0.036 | 0.031 | 0 | 0 | 0 | 0 | 0 | 0 | 0 | 0 | 152.517 | 0.00014276 | 88.891 | 88.891 | 88.891 | 88.891 | 88.891 | 46.348 | 26.127 | 4.929 | 83.962 | 88.891 | 2.494 | 2.49 | 0 | 0.59631 | 0.7491 | 0.58434 | 142074.885 | 187862.175 | 0.001 | 0 | 0 | 2686 | 3453.295 | 3452 | 2721 | 784.176 | 2864.1 | 3427 | 1277.114 | 1277.114 | 3452 | 2174.886 | 2174.886 | 2221.947 | 2221.947 | 499.053 | 499.053 | 2721 | 140.358 | 578.113 | 142201.515 | 187994.409 | 117.438 | 140.358 | 578.15 | 194.098 | 142201.515 | 194.052 | 19.984 | 19.984 | 10.316 | 0 | 0 | 0 | 0 | 0 | 0 | 0 | -0.529 | 889 | -48.876 | -14.206 | -244.715 | 426 | 262 | 426 | 274 | 262 | 274 | -69.5945 | -35.8689 | -69.3654 | -36.2231 | -69.2756 | -36.3608 | -69.4802 | -36.0461 | -69.2628 | -36.3804 | -69.4929 | -36.0264 | 0 | 9250.894 | 7004.824 | 8.224 | 0.01 | -12.611 | 0 | 1.181 | 4.184 | 4.184 | 99.8415 | 0.1585 | 2.7993 | 1.499 | 2.566 | 2.89 | 2.434 | 4
1 | 0.2 | 0 | 0 | 25 | 35 | -69.25 | -36.4 | -69.7083 | -35.6917 | 99.8486 | Prof4 | 0 | 0 | 1 | 0 | 0 | 2.939 | 0.014 | 0.01 | 0.01 | 133.138 | -0.105 | 459.95 | 0.033 | 0.036 | 0.002 | 0.033 | 0.036 | 0.031 | 0 | 0 | 0 | 0 | 0 | 0 | 0 | 0 | 152.517 | 0.00014304 | 88.891 | 88.891 | 88.891 | 88.891 | 88.891 | 46.348 | 26.127 | 4.929 | 83.962 | 88.891 | 2.494 | 2.49 | 0 | 0.62986 | 0.78253 | 0.6177 | 142084.749 | 187875.253 | 0.001 | 0 | 0 | 2686 | 3453.295 | 3452 | 2721 | 784.176 | 2864.1 | 3427 | 1277.114 | 1277.114 | 3452 | 2174.886 | 2174.886 | 2221.947 | 2221.947 | 499.053 | 499.053 | 2721 | 140.424 | 592.982 | 142211.379 | 188007.487 | 117.438 | 140.424 | 593.018 | 194.228 | 142211.379 | 194.182 | 20.01 | 20.01 | 10.336 | 0 | 0 | 0 | 0 | 0 | 0 | 0 | -0.529 | 889 | -48.876 | -13.929 | -244.715 | 426 | 262 | 426 | 274 | 262 | 274 | -69.5945 | -35.8689 | -69.3654 | -36.2231 | -69.2756 | -36.3608 | -69.4802 | -36.0461 | -69.2628 | -36.3804 | -69.4929 | -36.0264 | 0 | 9250.894 | 6991.24 | 8.224 | 0.01 | -12.611 | 0 | 1.181 | 4.184 | 4.184 | 99.8486 | 0.15137 | 2.8193 | 1.499 | 2.566 | 2.89 | 2.434 | 4
1 | 0.2 | 0 | 0 | 25 | 35 | -69.25 | -36.4 | -69.7083 | -35.6917 | 99.8555 | Prof4 | 0 | 0 | 1 | 0 | 0 | 2.959 | 0.014 | 0.01 | 0.01 | 133.138 | -0.105 | 475.519 | 0.033 | 0.036 | 0.002 | 0.033 | 0.036 | 0.031 | 0 | 0 | 0 | 0 | 0 | 0 | 0 | 0 | 152.517 | 0.00014331 | 88.891 | 88.891 | 88.891 | 88.891 | 88.891 | 46.348 | 26.127 | 4.929 | 83.962 | 88.891 | 2.494 | 2.49 | 0 | 0.66347 | 0.81508 | 0.65119 | 142094.169 | 187887.743 | 0.001 | 0 | 0 | 2686 | 3453.295 | 3452 | 2721 | 784.176 | 2864.1 | 3427 | 1277.114 | 1277.114 | 3452 | 2174.886 | 2174.886 | 2221.947 | 2221.947 | 499.053 | 499.053 | 2721 | 140.47 | 608.551 | 142220.799 | 188019.977 | 117.438 | 140.47 | 608.587 | 194.358 | 142220.799 | 194.311 | 20.037 | 20.037 | 10.356 | 0 | 0 | 0 | 0 | 0 | 0 | 0 | -0.529 | 889 | -48.876 | -13.651 | -244.715 | 426 | 262 | 426 | 274 | 262 | 274 | -69.5945 | -35.8689 | -69.3654 | -36.2231 | -69.2756 | -36.3608 | -69.4802 | -36.0461 | -69.2628 | -36.3804 | -69.4929 | -36.0264 | 0 | 9250.894 | 6977.709 | 8.224 | 0.01 | -12.611 | 0 | 1.181 | 4.184 | 4.184 | 99.8554 | 0.14455 | 2.8393 | 1.499 | 2.566 | 2.89 | 2.434 | 4
1 | 0.2 | 0 | 0 | 25 | 35 | -69.25 | -36.4 | -69.7083 | -35.6917 | 99.862 | Prof4 | 0 | 0 | 1 | 0 | 0 | 2.998 | 0.014 | 0.01 | 0.01 | 133.138 | -0.105 | 491.823 | 0.033 | 0.036 | 0.002 | 0.033 | 0.036 | 0.031 | 0 | 0 | 0 | 0 | 0 | 0 | 0 | 0 | 152.517 | 0.00014359 | 88.891 | 88.891 | 88.891 | 88.891 | 88.891 | 46.348 | 26.127 | 4.929 | 83.962 | 88.891 | 2.494 | 2.49 | 0 | 0.69697 | 0.84662 | 0.68463 | 142103.167 | 187899.673 | 0.001 | 0 | 0 | 2686 | 3453.295 | 3452 | 2721 | 784.176 | 2864.1 | 3427 | 1277.114 | 1277.114 | 3452 | 2174.886 | 2174.886 | 2221.947 | 2221.947 | 499.053 | 499.053 | 2721 | 140.536 | 624.855 | 142229.797 | 188031.907 | 117.438 | 140.536 | 624.891 | 194.487 | 142229.797 | 194.44 | 20.064 | 20.064 | 10.376 | 0 | 0 | 0 | 0 | 0 | 0 | 0 | -0.529 | 889 | -48.876 | -13.374 | -244.715 | 426 | 262 | 426 | 274 | 262 | 274 | -69.5945 | -35.8689 | -69.3654 | -36.2231 | -69.2756 | -36.3608 | -69.4802 | -36.0461 | -69.2628 | -36.3804 | -69.4929 | -36.0264 | 0 | 9250.894 | 6964.228 | 8.224 | 0.01 | -12.611 | 0 | 1.181 | 4.184 | 4.184 | 99.862 | 0.13805 | 2.8594 | 1.499 | 2.566 | 2.89 | 2.434 | 4
1 | 0.2 | 0 | 0 | 25 | 35 | -69.25 | -36.4 | -69.7083 | -35.6917 | 99.8682 | Prof4 | 0 | 0 | 1 | 0 | 0 | 3.018 | 0.014 | 0.01 | 0.01 | 133.138 | -0.105 | 508.891 | 0.033 | 0.036 | 0.002 | 0.033 | 0.036 | 0.031 | 0 | 0 | 0 | 0 | 0 | 0 | 0 | 0 | 152.517 | 0.00014387 | 88.891 | 88.891 | 88.891 | 88.891 | 88.891 | 46.348 | 26.127 | 4.929 | 83.962 | 88.891 | 2.494 | 2.49 | 0 | 0.73017 | 0.87699 | 0.71784 | 142111.758 | 187911.064 | 0.001 | 0 | 0 | 2686 | 3453.295 | 3452 | 2721 | 784.176 | 2864.1 | 3427 | 1277.114 | 1277.114 | 3452 | 2174.886 | 2174.886 | 2221.947 | 2221.947 | 499.053 | 499.053 | 2721 | 140.583 | 641.924 | 142238.388 | 188043.297 | 117.438 | 140.583 | 641.96 | 194.616 | 142238.388 | 194.569 | 20.091 | 20.091 | 10.396 | 0 | 0 | 0 | 0 | 0 | 0 | 0 | -0.529 | 889 | -48.876 | -13.096 | -244.715 | 426 | 262 | 426 | 274 | 262 | 274 | -69.5945 | -35.8689 | -69.3654 | -36.2231 | -69.2756 | -36.3608 | -69.4802 | -36.0461 | -69.2628 | -36.3804 | -69.4929 | -36.0264 | 0 | 9250.894 | 6950.802 | 8.224 | 0.01 | -12.611 | 0 | 1.181 | 4.184 | 4.184 | 99.8682 | 0.13184 | 2.8794 | 1.499 | 2.566 | 2.89 | 2.434 | 4
1 | 0.2 | 0 | 0 | 25 | 35 | -69.25 | -36.4 | -69.7083 | -35.6917 | 99.8741 | Prof4 | 0 | 0 | 1 | 0 | 0 | 3.057 | 0.014 | 0.01 | 0.01 | 133.138 | -0.105 | 526.766 | 0.033 | 0.036 | 0.002 | 0.033 | 0.036 | 0.031 | 0 | 0 | 0 | 0 | 0 | 0 | 0 | 0 | 152.517 | 0.00014415 | 88.891 | 88.891 | 88.891 | 88.891 | 88.891 | 46.348 | 26.127 | 4.929 | 83.962 | 88.891 | 2.494 | 2.49 | 0 | 0.76289 | 0.90609 | 0.75065 | 142119.963 | 187921.943 | 0.001 | 0 | 0 | 2686 | 3453.295 | 3452 | 2721 | 784.176 | 2864.1 | 3427 | 1277.114 | 1277.114 | 3452 | 2174.886 | 2174.886 | 2221.947 | 2221.947 | 499.053 | 499.053 | 2721 | 140.648 | 659.798 | 142246.593 | 188054.177 | 117.438 | 140.648 | 659.834 | 194.744 | 142246.593 | 194.698 | 20.117 | 20.117 | 10.415 | 0 | 0 | 0 | 0 | 0 | 0 | 0 | -0.529 | 889 | -48.876 | -12.819 | -244.715 | 426 | 262 | 426 | 274 | 262 | 274 | -69.5945 | -35.8689 | -69.3654 | -36.2231 | -69.2756 | -36.3608 | -69.4802 | -36.0461 | -69.2628 | -36.3804 | -69.4929 | -36.0264 | 0 | 9250.894 | 6937.427 | 8.224 | 0.01 | -12.611 | 0 | 1.181 | 4.184 | 4.184 | 99.8741 | 0.1259 | 2.8994 | 1.499 | 2.566 | 2.89 | 2.434 | 4
1 | 0.2 | 0 | 0 | 25 | 35 | -69.25 | -36.4 | -69.7083 | -35.6917 | 99.8798 | Prof4 | 0 | 0 | 1 | 0 | 0 | 3.076 | 0.014 | 0.01 | 0.01 | 133.138 | -0.105 | 545.486 | 0.033 | 0.036 | 0.002 | 0.033 | 0.036 | 0.031 | 0 | 0 | 0 | 0 | 0 | 0 | 0 | 0 | 152.517 | 0.00014442 | 88.891 | 88.891 | 88.891 | 88.891 | 88.891 | 46.348 | 26.127 | 4.929 | 83.962 | 88.891 | 2.494 | 2.49 | 0 | 0.79499 | 0.93384 | 0.78288 | 142127.801 | 187932.335 | 0.001 | 0 | 0 | 2686 | 3453.295 | 3452 | 2721 | 784.176 | 2864.1 | 3427 | 1277.114 | 1277.114 | 3452 | 2174.886 | 2174.886 | 2221.947 | 2221.947 | 499.053 | 499.053 | 2721 | 140.695 | 678.518 | 142254.431 | 188064.569 | 117.438 | 140.695 | 678.554 | 194.872 | 142254.431 | 194.826 | 20.144 | 20.144 | 10.435 | 0 | 0 | 0 | 0 | 0 | 0 | 0 | -0.529 | 889 | -48.876 | -12.541 | -244.715 | 426 | 262 | 426 | 274 | 262 | 274 | -69.5945 | -35.8689 | -69.3654 | -36.2231 | -69.2756 | -36.3608 | -69.4802 | -36.0461 | -69.2628 | -36.3804 | -69.4929 | -36.0264 | 0 | 9250.894 | 6924.101 | 8.224 | 0.01 | -12.611 | 0 | 1.181 | 4.184 | 4.184 | 99.8798 | 0.12024 | 2.9194 | 1.499 | 2.566 | 2.89 | 2.434 | 4
1 | 0.2 | 0 | 0 | 25 | 35 | -69.25 | -36.4 | -69.7083 | -35.6917 | 99.8852 | Prof4 | 0 | 0 | 1 | 0 | 0 | 3.115 | 0.014 | 0.01 | 0.01 | 133.138 | -0.105 | 565.084 | 0.033 | 0.036 | 0.002 | 0.033 | 0.036 | 0.031 | 0 | 0 | 0 | 0 | 0 | 0 | 0 | 0 | 152.517 | 0.0001447 | 88.891 | 88.891 | 88.891 | 88.891 | 88.891 | 46.348 | 26.127 | 4.929 | 83.962 | 88.891 | 2.494 | 2.49 | 0 | 0.82629 | 0.96016 | 0.81438 | 142135.285 | 187942.258 | 0.001 | 0 | 0 | 2686 | 3453.295 | 3452 | 2721 | 784.176 | 2864.1 | 3427 | 1277.114 | 1277.114 | 3452 | 2174.886 | 2174.886 | 2221.947 | 2221.947 | 499.053 | 499.053 | 2721 | 140.76 | 698.117 | 142261.915 | 188074.491 | 117.438 | 140.76 | 698.153 | 195 | 142261.915 | 194.953 | 20.171 | 20.171 | 10.455 | 0 | 0 | 0 | 0 | 0 | 0 | 0 | -0.529 | 889 | -48.876 | -12.264 | -244.715 | 426 | 262 | 426 | 274 | 262 | 274 | -69.5945 | -35.8689 | -69.3654 | -36.2231 | -69.2756 | -36.3608 | -69.4802 | -36.0461 | -69.2628 | -36.3804 | -69.4929 | -36.0264 | 0 | 9250.894 | 6910.828 | 8.224 | 0.01 | -12.611 | 0 | 1.181 | 4.184 | 4.184 | 99.8852 | 0.11482 | 2.9395 | 1.499 | 2.566 | 2.89 | 2.434 | 4
1 | 0.2 | 0 | 0 | 25 | 35 | -69.25 | -36.4 | -69.7083 | -35.6917 | 99.8904 | Prof4 | 0 | 0 | 1 | 0 | 0 | 3.135 | 0.014 | 0.01 | 0.01 | 133.138 | -0.105 | 585.604 | 0.033 | 0.036 | 0.002 | 0.033 | 0.036 | 0.031 | 0 | 0 | 0 | 0 | 0 | 0 | 0 | 0 | 152.517 | 0.00014498 | 88.891 | 88.891 | 88.891 | 88.891 | 88.891 | 46.348 | 26.127 | 4.929 | 83.962 | 88.891 | 2.494 | 2.49 | 0 | 0.85666 | 0.98501 | 0.84501 | 142142.432 | 187951.733 | 0.001 | 0 | 0 | 2686 | 3453.295 | 3452 | 2721 | 784.176 | 2864.1 | 3427 | 1277.114 | 1277.114 | 3452 | 2174.886 | 2174.886 | 2221.947 | 2221.947 | 499.053 | 499.053 | 2721 | 140.806 | 718.636 | 142269.062 | 188083.967 | 117.438 | 140.806 | 718.673 | 195.127 | 142269.062 | 195.081 | 20.197 | 20.197 | 10.475 | 0 | 0 | 0 | 0 | 0 | 0 | 0 | -0.529 | 889 | -48.876 | -11.986 | -244.715 | 426 | 262 | 426 | 274 | 262 | 274 | -69.5945 | -35.8689 | -69.3654 | -36.2231 | -69.2756 | -36.3608 | -69.4802 | -36.0461 | -69.2628 | -36.3804 | -69.4929 | -36.0264 | 0 | 9250.894 | 6897.607 | 8.224 | 0.01 | -12.611 | 0 | 1.181 | 4.184 | 4.184 | 99.8903 | 0.10966 | 2.9595 | 1.499 | 2.566 | 2.89 | 2.434 | 4
1 | 0.2 | 0 | 0 | 25 | 35 | -69.25 | -36.4 | -69.7083 | -35.6917 | 99.8953 | Prof4 | 0 | 0 | 1 | 0 | 0 | 3.174 | 0.014 | 0.01 | 0.01 | 133.138 | -0.105 | 607.093 | 0.033 | 0.036 | 0.002 | 0.033 | 0.036 | 0.031 | 0 | 0 | 0 | 0 | 0 | 0 | 0 | 0 | 152.517 | 0.00014526 | 88.891 | 88.891 | 88.891 | 88.891 | 88.891 | 46.348 | 26.127 | 4.929 | 83.962 | 88.891 | 2.494 | 2.49 | 0 | 0.88599 | 1.0084 | 0.87465 | 142149.258 | 187960.784 | 0.001 | 0 | 0 | 2686 | 3453.295 | 3452 | 2721 | 784.176 | 2864.1 | 3427 | 1277.114 | 1277.114 | 3452 | 2174.886 | 2174.886 | 2221.947 | 2221.947 | 499.053 | 499.053 | 2721 | 140.872 | 740.125 | 142275.888 | 188093.017 | 117.438 | 140.872 | 740.162 | 195.254 | 142275.888 | 195.208 | 20.224 | 20.224 | 10.495 | 0 | 0 | 0 | 0 | 0 | 0 | 0 | -0.529 | 889 | -48.876 | -11.709 | -244.715 | 426 | 262 | 426 | 274 | 262 | 274 | -69.5945 | -35.8689 | -69.3654 | -36.2231 | -69.2756 | -36.3608 | -69.4802 | -36.0461 | -69.2628 | -36.3804 | -69.4929 | -36.0264 | 0 | 9250.894 | 6884.435 | 8.224 | 0.01 | -12.611 | 0 | 1.181 | 4.184 | 4.184 | 99.8953 | 0.10472 | 2.9795 | 1.499 | 2.566 | 2.89 | 2.434 | 4
1 | 0.2 | 0 | 0 | 25 | 35 | -69.25 | -36.4 | -69.7083 | -35.6917 | 99.9 | Prof4 | 0 | 0 | 1 | 0 | 0 | 3.193 | 0.014 | 0.01 | 0.01 | 133.138 | -0.105 | 629.595 | 0.033 | 0.036 | 0.002 | 0.033 | 0.036 | 0.031 | 0 | 0 | 0 | 0 | 0 | 0 | 0 | 0 | 152.517 | 0.00014553 | 88.891 | 88.891 | 88.891 | 88.891 | 88.891 | 46.348 | 26.127 | 4.929 | 83.962 | 88.891 | 2.494 | 2.489 | 0 | 0.91418 | 1.0303 | 0.9032 | 142155.777 | 187969.427 | 0.001 | 0 | 0 | 2686 | 3453.295 | 3452 | 2721 | 784.176 | 2864.1 | 3427 | 1277.114 | 1277.114 | 3452 | 2174.886 | 2174.886 | 2221.947 | 2221.947 | 499.053 | 499.053 | 2721 | 140.918 | 762.627 | 142282.407 | 188101.661 | 117.438 | 140.918 | 762.664 | 195.381 | 142282.407 | 195.334 | 20.25 | 20.25 | 10.514 | 0 | 0 | 0 | 0 | 0 | 0 | 0 | -0.529 | 889 | -48.876 | -11.431 | -244.715 | 426 | 262 | 426 | 274 | 262 | 274 | -69.5945 | -35.8689 | -69.3654 | -36.2231 | -69.2756 | -36.3608 | -69.4802 | -36.0461 | -69.2628 | -36.3804 | -69.4929 | -36.0264 | 0 | 9250.894 | 6871.313 | 8.224 | 0.01 | -12.611 | 0 | 1.181 | 4.184 | 4.184 | 99.9 | 0.10001 | 2.9995 | 1.499 | 2.566 | 2.89 | 2.434 | 4
1 | 0.2 | 0 | 0 | 25 | 35 | -69.25 | -36.4 | -69.7083 | -35.6917 | 99.9045 | Prof4 | 0 | 0 | 1 | 0 | 0 | 3.232 | 0.014 | 0.01 | 0.01 | 133.138 | -0.105 | 653.158 | 0.033 | 0.036 | 0.002 | 0.033 | 0.036 | 0.031 | 0 | 0 | 0 | 0 | 0 | 0 | 0 | 0 | 152.517 | 0.00014581 | 88.891 | 88.891 | 88.891 | 88.891 | 88.891 | 46.348 | 26.127 | 4.929 | 83.962 | 88.891 | 2.493 | 2.489 | 0 | 0.94115 | 1.0507 | 0.93055 | 142162.003 | 187977.682 | 0.001 | 0 | 0 | 2686 | 3453.295 | 3452 | 2721 | 784.176 | 2864.1 | 3427 | 1277.114 | 1277.114 | 3452 | 2174.886 | 2174.886 | 2221.947 | 2221.947 | 499.053 | 499.053 | 2721 | 140.983 | 786.19 | 142288.633 | 188109.915 | 117.438 | 140.983 | 786.226 | 195.507 | 142288.633 | 195.46 | 20.277 | 20.277 | 10.534 | 0 | 0 | 0 | 0 | 0 | 0 | 0 | -0.529 | 889 | -48.876 | -11.154 | -244.715 | 426 | 262 | 426 | 274 | 262 | 274 | -69.5945 | -35.8689 | -69.3654 | -36.2231 | -69.2756 | -36.3608 | -69.4802 | -36.0461 | -69.2628 | -36.3804 | -69.4929 | -36.0264 | 0 | 9250.894 | 6858.241 | 8.224 | 0.01 | -12.611 | 0 | 1.181 | 4.184 | 4.184 | 99.9045 | 0.095509 | 3.0195 | 1.499 | 2.566 | 2.89 | 2.434 | 4
1 | 0.2 | 0 | 0 | 25 | 35 | -69.25 | -36.4 | -69.7083 | -35.6917 | 99.9088 | Prof4 | 0 | 0 | 1 | 0 | 0 | 3.252 | 0.014 | 0.01 | 0.01 | 133.138 | -0.105 | 677.828 | 0.033 | 0.036 | 0.002 | 0.033 | 0.036 | 0.031 | 0 | 0 | 0 | 0 | 0 | 0 | 0 | 0 | 152.517 | 0.00014609 | 88.891 | 88.891 | 88.891 | 88.891 | 88.891 | 46.348 | 26.127 | 4.929 | 83.962 | 88.891 | 2.493 | 2.489 | 0 | 0.96683 | 1.0696 | 0.95666 | 142167.948 | 187985.564 | 0.001 | 0 | 0 | 2686 | 3453.295 | 3452 | 2721 | 784.176 | 2864.1 | 3427 | 1277.114 | 1277.114 | 3452 | 2174.886 | 2174.886 | 2221.947 | 2221.947 | 499.053 | 499.053 | 2721 | 141.029 | 810.86 | 142294.578 | 188117.798 | 117.438 | 141.029 | 810.897 | 195.633 | 142294.578 | 195.586 | 20.303 | 20.303 | 10.554 | 0 | 0 | 0 | 0 | 0 | 0 | 0 | -0.529 | 889 | -48.876 | -10.877 | -244.715 | 426 | 262 | 426 | 274 | 262 | 274 | -69.5945 | -35.8689 | -69.3654 | -36.2231 | -69.2756 | -36.3608 | -69.4802 | -36.0461 | -69.2628 | -36.3804 | -69.4929 | -36.0264 | 0 | 9250.894 | 6845.22 | 8.224 | 0.01 | -12.611 | 0 | 1.181 | 4.184 | 4.184 | 99.9088 | 0.091211 | 3.0396 | 1.499 | 2.566 | 2.89 | 2.434 | 4
1 | 0.2 | 0 | 0 | 25 | 35 | -69.25 | -36.4 | -69.7083 | -35.6917 | 99.9129 | Prof4 | 0 | 0 | 1 | 0 | 0 | 3.291 | 0.014 | 0.01 | 0.01 | 133.138 | -0.105 | 703.663 | 0.033 | 0.036 | 0.002 | 0.033 | 0.036 | 0.031 | 0 | 0 | 0 | 0 | 0 | 0 | 0 | 0 | 152.517 | 0.00014636 | 88.891 | 88.891 | 88.891 | 88.891 | 88.891 | 46.348 | 26.127 | 4.929 | 83.962 | 88.891 | 2.493 | 2.489 | 0 | 0.99119 | 1.0872 | 0.98146 | 142173.626 | 187993.093 | 0.001 | 0 | 0 | 2686 | 3453.295 | 3452 | 2721 | 784.176 | 2864.1 | 3427 | 1277.114 | 1277.114 | 3452 | 2174.886 | 2174.886 | 2221.947 | 2221.947 | 499.053 | 499.053 | 2721 | 141.095 | 836.696 | 142300.256 | 188125.327 | 117.438 | 141.095 | 836.732 | 195.758 | 142300.256 | 195.712 | 20.329 | 20.329 | 10.573 | 0 | 0 | 0 | 0 | 0 | 0 | 0 | -0.529 | 889 | -48.876 | -10.599 | -244.715 | 426 | 262 | 426 | 274 | 262 | 274 | -69.5945 | -35.8689 | -69.3654 | -36.2231 | -69.2756 | -36.3608 | -69.4802 | -36.0461 | -69.2628 | -36.3804 | -69.4929 | -36.0264 | 0 | 9250.894 | 6832.247 | 8.224 | 0.01 | -12.611 | 0 | 1.181 | 4.184 | 4.184 | 99.9129 | 0.087106 | 3.0596 | 1.499 | 2.566 | 2.89 | 2.434 | 4
1 | 0.2 | 0 | 0 | 25 | 35 | -69.25 | -36.4 | -69.7083 | -35.6917 | 99.9168 | Prof4 | 0 | 0 | 1 | 0 | 0 | 3.311 | 0.014 | 0.01 | 0.01 | 133.138 | -0.105 | 730.714 | 0.033 | 0.036 | 0.002 | 0.033 | 0.036 | 0.031 | 0 | 0 | 0 | 0 | 0 | 0 | 0 | 0 | 152.517 | 0.00014664 | 88.891 | 88.891 | 88.891 | 88.891 | 88.891 | 46.348 | 26.127 | 4.929 | 83.962 | 88.891 | 2.493 | 2.489 | 0 | 1.0142 | 1.1034 | 1.0049 | 142179.049 | 188000.283 | 0.001 | 0 | 0 | 2686 | 3453.295 | 3452 | 2721 | 784.176 | 2864.1 | 3427 | 1277.114 | 1277.114 | 3452 | 2174.886 | 2174.886 | 2221.947 | 2221.947 | 499.053 | 499.053 | 2721 | 141.14 | 863.747 | 142305.679 | 188132.516 | 117.438 | 141.14 | 863.783 | 195.884 | 142305.679 | 195.837 | 20.356 | 20.356 | 10.593 | 0 | 0 | 0 | 0 | 0 | 0 | 0 | -0.529 | 889 | -48.876 | -10.322 | -244.715 | 426 | 262 | 426 | 274 | 262 | 274 | -69.5945 | -35.8689 | -69.3654 | -36.2231 | -69.2756 | -36.3608 | -69.4802 | -36.0461 | -69.2628 | -36.3804 | -69.4929 | -36.0264 | 0 | 9250.894 | 6819.323 | 8.224 | 0.01 | -12.611 | 0 | 1.181 | 4.184 | 4.184 | 99.9168 | 0.083186 | 3.0796 | 1.499 | 2.566 | 2.89 | 2.434 | 4
1 | 0.2 | 0 | 0 | 25 | 35 | -69.25 | -36.4 | -69.7083 | -35.6917 | 99.9206 | Prof4 | 0 | 0 | 1 | 0 | 0 | 3.35 | 0.014 | 0.01 | 0.01 | 133.138 | -0.105 | 759.035 | 0.033 | 0.036 | 0.002 | 0.033 | 0.036 | 0.031 | 0 | 0 | 0 | 0 | 0 | 0 | 0 | 0 | 152.517 | 0.00014692 | 88.891 | 88.891 | 88.891 | 88.891 | 88.891 | 46.348 | 26.127 | 4.929 | 83.962 | 88.891 | 2.493 | 2.489 | 0 | 1.0359 | 1.1184 | 1.0271 | 142184.227 | 188007.148 | 0.001 | 0 | 0 | 2686 | 3453.295 | 3452 | 2721 | 784.176 | 2864.1 | 3427 | 1277.114 | 1277.114 | 3452 | 2174.886 | 2174.886 | 2221.947 | 2221.947 | 499.053 | 499.053 | 2721 | 141.206 | 892.068 | 142310.856 | 188139.382 | 117.438 | 141.206 | 892.104 | 196.009 | 142310.856 | 195.962 | 20.382 | 20.382 | 10.613 | 0 | 0 | 0 | 0 | 0 | 0 | 0 | -0.529 | 889 | -48.876 | -10.044 | -244.715 | 426 | 262 | 426 | 274 | 262 | 274 | -69.5945 | -35.8689 | -69.3654 | -36.2231 | -69.2756 | -36.3608 | -69.4802 | -36.0461 | -69.2628 | -36.3804 | -69.4929 | -36.0264 | 0 | 9250.894 | 6806.451 | 8.224 | 0.01 | -12.611 | 0 | 1.181 | 4.184 | 4.184 | 99.9206 | 0.079443 | 3.0996 | 1.499 | 2.566 | 2.89 | 2.434 | 4
1 | 0.2 | 0 | 0 | 25 | 35 | -69.25 | -36.4 | -69.7083 | -35.6917 | 99.9241 | Prof4 | 0 | 0 | 1 | 0 | 0 | 3.369 | 0.014 | 0.01 | 0.01 | 133.138 | -0.105 | 788.694 | 0.033 | 0.036 | 0.002 | 0.033 | 0.036 | 0.031 | 0 | 0 | 0 | 0 | 0 | 0 | 0 | 0 | 152.517 | 0.0001472 | 88.891 | 88.891 | 88.891 | 88.891 | 88.891 | 46.348 | 26.127 | 4.929 | 83.962 | 88.891 | 2.493 | 2.489 | 0 | 1.0562 | 1.1321 | 1.0479 | 142189.172 | 188013.705 | 0.001 | 0 | 0 | 2686 | 3453.295 | 3452 | 2721 | 784.176 | 2864.1 | 3427 | 1277.114 | 1277.114 | 3452 | 2174.886 | 2174.886 | 2221.947 | 2221.947 | 499.053 | 499.053 | 2721 | 141.251 | 921.726 | 142315.802 | 188145.939 | 117.438 | 141.251 | 921.763 | 196.133 | 142315.802 | 196.087 | 20.408 | 20.408 | 10.632 | 0 | 0 | 0 | 0 | 0 | 0 | 0 | -0.529 | 889 | -48.876 | -9.767 | -244.715 | 426 | 262 | 426 | 274 | 262 | 274 | -69.5945 | -35.8689 | -69.3654 | -36.2231 | -69.2756 | -36.3608 | -69.4802 | -36.0461 | -69.2628 | -36.3804 | -69.4929 | -36.0264 | 0 | 9250.894 | 6793.625 | 8.224 | 0.01 | -12.611 | 0 | 1.181 | 4.184 | 4.184 | 99.9241 | 0.075868 | 3.1196 | 1.499 | 2.566 | 2.89 | 2.434 | 4
1 | 0.2 | 0 | 0 | 25 | 35 | -69.25 | -36.4 | -69.7083 | -35.6917 | 99.9276 | Prof4 | 0 | 0 | 1 | 0 | 0 | 3.408 | 0.014 | 0.01 | 0.01 | 133.138 | -0.105 | 819.749 | 0.033 | 0.036 | 0.002 | 0.033 | 0.036 | 0.031 | 0 | 0 | 0 | 0 | 0 | 0 | 0 | 0 | 152.517 | 0.00014747 | 88.891 | 88.891 | 88.891 | 88.891 | 88.891 | 46.348 | 26.127 | 4.929 | 83.962 | 88.891 | 2.493 | 2.489 | 0 | 1.0752 | 1.1447 | 1.0673 | 142193.895 | 188019.967 | 0.001 | 0 | 0 | 2686 | 3453.295 | 3452 | 2721 | 784.176 | 2864.1 | 3427 | 1277.114 | 1277.114 | 3452 | 2174.886 | 2174.886 | 2221.947 | 2221.947 | 499.053 | 499.053 | 2721 | 141.317 | 952.781 | 142320.525 | 188152.2 | 117.438 | 141.317 | 952.818 | 196.257 | 142320.525 | 196.211 | 20.434 | 20.434 | 10.652 | 0 | 0 | 0 | 0 | 0 | 0 | 0 | -0.529 | 889 | -48.876 | -9.489 | -244.715 | 426 | 262 | 426 | 274 | 262 | 274 | -69.5945 | -35.8689 | -69.3654 | -36.2231 | -69.2756 | -36.3608 | -69.4802 | -36.0461 | -69.2628 | -36.3804 | -69.4929 | -36.0264 | 0 | 9250.894 | 6780.849 | 8.224 | 0.01 | -12.611 | 0 | 1.181 | 4.184 | 4.184 | 99.9275 | 0.072454 | 3.1396 | 1.499 | 2.566 | 2.89 | 2.434 | 4
1 | 0.2 | 0 | 0 | 25 | 35 | -69.25 | -36.4 | -69.7083 | -35.6917 | 99.9308 | Prof4 | 0 | 0 | 1 | 0 | 0 | 3.428 | 0.014 | 0.01 | 0.01 | 133.138 | -0.105 | 852.274 | 0.033 | 0.036 | 0.002 | 0.033 | 0.036 | 0.031 | 0 | 0 | 0 | 0 | 0 | 0 | 0 | 0 | 152.517 | 0.00014775 | 88.891 | 88.891 | 88.891 | 88.891 | 88.891 | 46.348 | 26.127 | 4.929 | 83.962 | 88.891 | 2.493 | 2.489 | 0 | 1.0929 | 1.1562 | 1.0855 | 142198.406 | 188025.948 | 0.001 | 0 | 0 | 2686 | 3453.295 | 3452 | 2721 | 784.176 | 2864.1 | 3427 | 1277.114 | 1277.114 | 3452 | 2174.886 | 2174.886 | 2221.947 | 2221.947 | 499.053 | 499.053 | 2721 | 141.362 | 985.306 | 142325.036 | 188158.182 | 117.438 | 141.362 | 985.342 | 196.381 | 142325.036 | 196.335 | 20.46 | 20.46 | 10.671 | 0 | 0 | 0 | 0 | 0 | 0 | 0 | -0.529 | 889 | -48.876 | -9.212 | -244.715 | 426 | 262 | 426 | 274 | 262 | 274 | -69.5945 | -35.8689 | -69.3654 | -36.2231 | -69.2756 | -36.3608 | -69.4802 | -36.0461 | -69.2628 | -36.3804 | -69.4929 | -36.0264 | 0 | 9250.894 | 6768.117 | 8.224 | 0.01 | -12.611 | 0 | 1.181 | 4.184 | 4.184 | 99.9308 | 0.069193 | 3.1596 | 1.499 | 2.566 | 2.89 | 2.434 | 4
1 | 0.2 | 0 | 0 | 25 | 35 | -69.25 | -36.4 | -69.7083 | -35.6917 | 99.9339 | Prof4 | 0 | 0 | 1 | 0 | 0 | 3.467 | 0.014 | 0.01 | 0.01 | 133.138 | -0.105 | 886.329 | 0.033 | 0.036 | 0.002 | 0.033 | 0.036 | 0.031 | 0 | 0 | 0 | 0 | 0 | 0 | 0 | 0 | 152.517 | 0.00014803 | 88.891 | 88.891 | 88.891 | 88.891 | 88.891 | 46.348 | 26.127 | 4.929 | 83.962 | 88.891 | 2.493 | 2.489 | 0 | 1.1093 | 1.1667 | 1.1024 | 142202.714 | 188031.66 | 0.001 | 0 | 0 | 2686 | 3453.295 | 3452 | 2721 | 784.176 | 2864.1 | 3427 | 1277.114 | 1277.114 | 3452 | 2174.886 | 2174.886 | 2221.947 | 2221.947 | 499.053 | 499.053 | 2721 | 141.427 | 1019.361 | 142329.344 | 188163.894 | 117.438 | 141.427 | 1019.397 | 196.505 | 142329.344 | 196.458 | 20.486 | 20.486 | 10.691 | 0 | 0 | 0 | 0 | 0 | 0 | 0 | -0.529 | 889 | -48.876 | -8.934 | -244.715 | 426 | 262 | 426 | 274 | 262 | 274 | -69.5945 | -35.8689 | -69.3654 | -36.2231 | -69.2756 | -36.3608 | -69.4802 | -36.0461 | -69.2628 | -36.3804 | -69.4929 | -36.0264 | 0 | 9250.894 | 6755.435 | 8.224 | 0.01 | -12.611 | 0 | 1.181 | 4.184 | 4.184 | 99.9339 | 0.066079 | 3.1797 | 1.499 | 2.566 | 2.89 | 2.434 | 4
1 | 0.2 | 0 | 0 | 25 | 35 | -69.25 | -36.4 | -69.7083 | -35.6917 | 99.9369 | Prof4 | 0 | 0 | 1 | 0 | 0 | 3.486 | 0.014 | 0.01 | 0.01 | 133.138 | -0.105 | 921.977 | 0.033 | 0.036 | 0.002 | 0.033 | 0.036 | 0.031 | 0 | 0 | 0 | 0 | 0 | 0 | 0 | 0 | 152.517 | 0.00014831 | 88.891 | 88.891 | 88.891 | 88.891 | 88.891 | 46.348 | 26.127 | 4.929 | 83.962 | 88.891 | 2.493 | 2.489 | 0 | 1.1245 | 1.1762 | 1.1181 | 142206.827 | 188037.113 | 0.001 | 0 | 0 | 2686 | 3453.295 | 3452 | 2721 | 784.176 | 2864.1 | 3427 | 1277.114 | 1277.114 | 3452 | 2174.886 | 2174.886 | 2221.947 | 2221.947 | 499.053 | 499.053 | 2721 | 141.473 | 1055.01 | 142333.457 | 188169.347 | 117.438 | 141.473 | 1055.046 | 196.628 | 142333.457 | 196.582 | 20.512 | 20.512 | 10.711 | 0 | 0 | 0 | 0 | 0 | 0 | 0 | -0.529 | 889 | -48.876 | -8.657 | -244.715 | 426 | 262 | 426 | 274 | 262 | 274 | -69.5945 | -35.8689 | -69.3654 | -36.2231 | -69.2756 | -36.3608 | -69.4802 | -36.0461 | -69.2628 | -36.3804 | -69.4929 | -36.0264 | 0 | 9250.894 | 6742.803 | 8.224 | 0.01 | -12.611 | 0 | 1.181 | 4.184 | 4.184 | 99.9369 | 0.063106 | 3.1997 | 1.499 | 2.566 | 2.89 | 2.434 | 4
1 | 0.2 | 0 | 0 | 25 | 35 | -69.25 | -36.4 | -69.7083 | -35.6917 | 99.9397 | Prof4 | 0 | 0 | 1 | 0 | 0 | 3.525 | 0.014 | 0.01 | 0.01 | 133.138 | -0.105 | 959.316 | 0.033 | 0.036 | 0.002 | 0.033 | 0.036 | 0.031 | 0 | 0 | 0 | 0 | 0 | 0 | 0 | 0 | 152.517 | 0.00014858 | 88.891 | 88.891 | 88.891 | 88.891 | 88.891 | 46.348 | 26.127 | 4.929 | 83.962 | 88.891 | 2.493 | 2.489 | 0 | 1.1386 | 1.1849 | 1.1326 | 142210.756 | 188042.323 | 0.001 | 0 | 0 | 2686 | 3453.295 | 3452 | 2721 | 784.176 | 2864.1 | 3427 | 1277.114 | 1277.114 | 3452 | 2174.886 | 2174.886 | 2221.947 | 2221.947 | 499.053 | 499.053 | 2721 | 141.538 | 1092.348 | 142337.386 | 188174.556 | 117.438 | 141.538 | 1092.385 | 196.751 | 142337.386 | 196.705 | 20.538 | 20.538 | 10.73 | 0 | 0 | 0 | 0 | 0 | 0 | 0 | -0.529 | 889 | -48.876 | -8.38 | -244.715 | 426 | 262 | 426 | 275 | 262 | 275 | -69.5945 | -35.8689 | -69.3654 | -36.2231 | -69.2756 | -36.3608 | -69.4802 | -36.0461 | -69.2628 | -36.3804 | -69.4929 | -36.0264 | 0 | 9250.894 | 6730.216 | 8.224 | 0.01 | -12.611 | 0 | 1.181 | 4.184 | 4.184 | 99.9397 | 0.060266 | 3.2197 | 1.499 | 2.566 | 2.89 | 2.434 | 4
1 | 0.2 | 0 | 0 | 25 | 35 | -69.25 | -36.4 | -69.7083 | -35.6917 | 99.9425 | Prof4 | 0 | 0 | 1 | 0 | 0 | 3.545 | 0.014 | 0.01 | 0.01 | 133.138 | -0.105 | 998.411 | 0.033 | 0.036 | 0.002 | 0.033 | 0.036 | 0.031 | 0 | 0 | 0 | 0 | 0 | 0 | 0 | 0 | 152.517 | 0.00014886 | 88.891 | 88.891 | 88.891 | 88.891 | 88.891 | 46.348 | 26.127 | 4.929 | 83.962 | 88.891 | 2.493 | 2.489 | 0 | 1.1516 | 1.1928 | 1.146 | 142214.508 | 188047.297 | 0.001 | 0 | 0 | 2686 | 3453.295 | 3452 | 2721 | 784.176 | 2864.1 | 3427 | 1277.114 | 1277.114 | 3452 | 2174.886 | 2174.886 | 2221.947 | 2221.947 | 499.053 | 499.053 | 2721 | 141.583 | 1131.444 | 142341.138 | 188179.531 | 117.438 | 141.583 | 1131.48 | 196.874 | 142341.138 | 196.827 | 20.564 | 20.564 | 10.75 | 0 | 0 | 0 | 0 | 0 | 0 | 0 | -0.529 | 889 | -48.876 | -8.102 | -244.715 | 426 | 262 | 426 | 275 | 262 | 275 | -69.5945 | -35.8689 | -69.3654 | -36.2231 | -69.2756 | -36.3608 | -69.4802 | -36.0461 | -69.2628 | -36.3804 | -69.4929 | -36.0264 | 0 | 9250.894 | 6717.676 | 8.224 | 0.01 | -12.611 | 0 | 1.181 | 4.184 | 4.184 | 99.9424 | 0.057554 | 3.2397 | 1.499 | 2.566 | 2.89 | 2.434 | 4
1 | 0.2 | 0 | 0 | 25 | 35 | -69.25 | -36.4 | -69.7083 | -35.6917 | 99.945 | Prof4 | 0 | 0 | 1 | 0 | 0 | 3.584 | 0.014 | 0.01 | 0.01 | 133.138 | -0.105 | 1039.349 | 0.033 | 0.036 | 0.002 | 0.033 | 0.036 | 0.031 | 0 | 0 | 0 | 0 | 0 | 0 | 0 | 0 | 152.517 | 0.00014914 | 88.891 | 88.891 | 88.891 | 88.891 | 88.891 | 46.348 | 26.127 | 4.929 | 83.962 | 88.891 | 2.493 | 2.489 | 0 | 1.1636 | 1.2 | 1.1583 | 142218.091 | 188052.048 | 0.001 | 0 | 0 | 2686 | 3453.295 | 3452 | 2721 | 784.176 | 2864.1 | 3427 | 1277.114 | 1277.114 | 3452 | 2174.886 | 2174.886 | 2221.947 | 2221.947 | 499.053 | 499.053 | 2721 | 141.648 | 1172.382 | 142344.721 | 188184.282 | 117.438 | 141.648 | 1172.418 | 196.996 | 142344.721 | 196.95 | 20.59 | 20.59 | 10.769 | 0 | 0 | 0 | 0 | 0 | 0 | 0 | -0.529 | 889 | -48.876 | -7.825 | -244.715 | 426 | 262 | 426 | 275 | 262 | 275 | -69.5945 | -35.8689 | -69.3654 | -36.2231 | -69.2756 | -36.3608 | -69.4802 | -36.0461 | -69.2628 | -36.3804 | -69.4929 | -36.0264 | 0 | 9250.894 | 6705.182 | 8.224 | 0.01 | -12.611 | 0 | 1.181 | 4.184 | 4.184 | 99.945 | 0.054964 | 3.2597 | 1.499 | 2.566 | 2.89 | 2.434 | 4
1 | 0.2 | 0 | 0 | 25 | 35 | -69.25 | -36.4 | -69.7083 | -35.6917 | 99.9475 | Prof4 | 0 | 0 | 1 | 0 | 0 | 3.623 | 0.014 | 0.01 | 0.01 | 133.138 | -0.105 | 1082.208 | 0.033 | 0.036 | 0.002 | 0.033 | 0.036 | 0.031 | 0 | 0 | 0 | 0 | 0 | 0 | 0 | 0 | 152.517 | 0.00014942 | 88.891 | 88.891 | 88.891 | 88.891 | 88.891 | 46.348 | 26.127 | 4.929 | 83.962 | 88.891 | 2.493 | 2.489 | 0 | 1.1745 | 1.2065 | 1.1697 | 142221.513 | 188056.584 | 0.001 | 0 | 0 | 2686 | 3453.295 | 3452 | 2721 | 784.176 | 2864.1 | 3427 | 1277.114 | 1277.114 | 3452 | 2174.886 | 2174.886 | 2221.947 | 2221.947 | 499.053 | 499.053 | 2721 | 141.713 | 1215.241 | 142348.142 | 188188.818 | 117.438 | 141.713 | 1215.277 | 197.118 | 142348.142 | 197.072 | 20.616 | 20.616 | 10.789 | 0 | 0 | 0 | 0 | 0 | 0 | 0 | -0.529 | 889 | -48.876 | -7.547 | -244.715 | 426 | 262 | 426 | 275 | 262 | 275 | -69.5945 | -35.8689 | -69.3654 | -36.2231 | -69.2756 | -36.3608 | -69.4802 | -36.0461 | -69.2628 | -36.3804 | -69.4929 | -36.0264 | 0 | 9250.894 | 6692.737 | 8.224 | 0.01 | -12.611 | 0 | 1.181 | 4.184 | 4.184 | 99.9475 | 0.052491 | 3.2797 | 1.499 | 2.566 | 2.89 | 2.434 | 4
1 | 0.2 | 0 | 0 | 25 | 35 | -69.25 | -36.4 | -69.7083 | -35.6917 | 99.9499 | Prof4 | 0 | 0 | 1 | 0 | 0 | 3.643 | 0.014 | 0.01 | 0.01 | 133.138 | -0.105 | 1127.092 | 0.033 | 0.036 | 0.002 | 0.033 | 0.036 | 0.031 | 0 | 0 | 0 | 0 | 0 | 0 | 0 | 0 | 152.517 | 0.00014969 | 88.891 | 88.891 | 88.891 | 88.891 | 88.891 | 46.348 | 26.127 | 4.929 | 83.962 | 88.891 | 2.493 | 2.489 | 0 | 1.1846 | 1.2123 | 1.1801 | 142224.78 | 188060.917 | 0.001 | 0 | 0 | 2686 | 3453.295 | 3452 | 2721 | 784.176 | 2864.1 | 3427 | 1277.114 | 1277.114 | 3452 | 2174.886 | 2174.886 | 2221.947 | 2221.947 | 499.053 | 499.053 | 2721 | 141.758 | 1260.124 | 142351.41 | 188193.151 | 117.438 | 141.758 | 1260.16 | 197.24 | 142351.41 | 197.193 | 20.642 | 20.642 | 10.808 | 0 | 0 | 0 | 0 | 0 | 0 | 0 | -0.529 | 889 | -48.876 | -7.27 | -244.715 | 426 | 262 | 426 | 275 | 262 | 275 | -69.5945 | -35.8689 | -69.3654 | -36.2231 | -69.2756 | -36.3608 | -69.4802 | -36.0461 | -69.2628 | -36.3804 | -69.4929 | -36.0264 | 0 | 9250.894 | 6680.337 | 8.224 | 0.01 | -12.611 | 0 | 1.181 | 4.184 | 4.184 | 99.9499 | 0.050129 | 3.2997 | 1.499 | 2.566 | 2.89 | 2.434 | 4
1 | 0.2 | 0 | 0 | 25 | 35 | -69.25 | -36.4 | -69.7083 | -35.6917 | 99.9521 | Prof4 | 0 | 0 | 1 | 0 | 0 | 3.682 | 0.014 | 0.01 | 0.01 | 133.138 | -0.105 | 1174.096 | 0.033 | 0.036 | 0.002 | 0.033 | 0.036 | 0.031 | 0 | 0 | 0 | 0 | 0 | 0 | 0 | 0 | 152.517 | 0.00014997 | 88.891 | 88.891 | 88.891 | 88.891 | 88.891 | 46.348 | 26.127 | 4.929 | 83.962 | 88.891 | 2.493 | 2.489 | 0 | 1.1938 | 1.2176 | 1.1897 | 142227.902 | 188065.056 | 0.001 | 0 | 0 | 2686 | 3453.295 | 3452 | 2721 | 784.176 | 2864.1 | 3427 | 1277.114 | 1277.114 | 3452 | 2174.886 | 2174.886 | 2221.947 | 2221.947 | 499.053 | 499.053 | 2721 | 141.823 | 1307.128 | 142354.532 | 188197.289 | 117.438 | 141.823 | 1307.165 | 197.361 | 142354.532 | 197.315 | 20.667 | 20.667 | 10.827 | 0 | 0 | 0 | 0 | 0 | 0 | 0 | -0.529 | 889 | -48.876 | -6.993 | -244.715 | 426 | 262 | 426 | 275 | 262 | 275 | -69.5945 | -35.8689 | -69.3654 | -36.2231 | -69.2756 | -36.3608 | -69.4802 | -36.0461 | -69.2628 | -36.3804 | -69.4929 | -36.0264 | 0 | 9250.894 | 6667.981 | 8.224 | 0.01 | -12.611 | 0 | 1.181 | 4.184 | 4.184 | 99.9521 | 0.047873 | 3.3197 | 1.499 | 2.566 | 2.89 | 2.434 | 4
1 | 0.2 | 0 | 0 | 25 | 35 | -69.25 | -36.4 | -69.7083 | -35.6917 | 99.9543 | Prof4 | 0 | 0 | 1 | 0 | 0 | 3.701 | 0.014 | 0.01 | 0.01 | 133.138 | -0.105 | 1223.304 | 0.033 | 0.036 | 0.002 | 0.033 | 0.036 | 0.031 | 0 | 0 | 0 | 0 | 0 | 0 | 0 | 0 | 152.517 | 0.00015025 | 88.891 | 88.891 | 88.891 | 88.891 | 88.891 | 46.348 | 26.127 | 4.929 | 83.962 | 88.891 | 2.493 | 2.489 | 0 | 1.2022 | 1.2224 | 1.1984 | 142230.882 | 188069.007 | 0.001 | 0 | 0 | 2686 | 3453.295 | 3452 | 2721 | 784.176 | 2864.1 | 3427 | 1277.114 | 1277.114 | 3452 | 2174.886 | 2174.886 | 2221.947 | 2221.947 | 499.053 | 499.053 | 2721 | 141.868 | 1356.336 | 142357.512 | 188201.241 | 117.438 | 141.868 | 1356.373 | 197.483 | 142357.512 | 197.436 | 20.693 | 20.693 | 10.847 | 0 | 0 | 0 | 0 | 0 | 0 | 0 | -0.529 | 889 | -48.876 | -6.715 | -244.715 | 426 | 262 | 426 | 275 | 262 | 275 | -69.5945 | -35.8689 | -69.3654 | -36.2231 | -69.2756 | -36.3608 | -69.4802 | -36.0461 | -69.2628 | -36.3804 | -69.4929 | -36.0264 | 0 | 9250.894 | 6655.674 | 8.224 | 0.01 | -12.611 | 0 | 1.181 | 4.184 | 4.184 | 99.9543 | 0.045719 | 3.3397 | 1.499 | 2.566 | 2.89 | 2.434 | 4
1 | 0.2 | 0 | 0 | 25 | 35 | -69.25 | -36.4 | -69.7083 | -35.6917 | 99.9563 | Prof4 | 0 | 0 | 1 | 0 | 0 | 3.74 | 0.014 | 0.01 | 0.01 | 133.138 | -0.105 | 1274.828 | 0.033 | 0.036 | 0.002 | 0.033 | 0.036 | 0.031 | 0 | 0 | 0 | 0 | 0 | 0 | 0 | 0 | 152.517 | 0.00015053 | 88.891 | 88.891 | 88.891 | 88.891 | 88.891 | 46.348 | 26.127 | 4.929 | 83.962 | 88.891 | 2.493 | 2.489 | 0 | 1.2099 | 1.2267 | 1.2064 | 142233.728 | 188072.78 | 0.001 | 0 | 0 | 2686 | 3453.295 | 3452 | 2721 | 784.176 | 2864.1 | 3427 | 1277.114 | 1277.114 | 3452 | 2174.886 | 2174.886 | 2221.947 | 2221.947 | 499.053 | 499.053 | 2721 | 141.933 | 1407.86 | 142360.358 | 188205.014 | 117.438 | 141.933 | 1407.897 | 197.603 | 142360.358 | 197.557 | 20.719 | 20.719 | 10.866 | 0 | 0 | 0 | 0 | 0 | 0 | 0 | -0.529 | 889 | -48.876 | -6.438 | -244.715 | 426 | 262 | 426 | 275 | 262 | 275 | -69.5945 | -35.8689 | -69.3654 | -36.2231 | -69.2756 | -36.3608 | -69.4802 | -36.0461 | -69.2628 | -36.3804 | -69.4929 | -36.0264 | 0 | 9250.894 | 6643.412 | 8.224 | 0.01 | -12.611 | 0 | 1.181 | 4.184 | 4.184 | 99.9563 | 0.043662 | 3.3597 | 1.499 | 2.566 | 2.89 | 2.434 | 4
1 | 0.2 | 0 | 0 | 25 | 35 | -69.25 | -36.4 | -69.7083 | -35.6917 | 99.9583 | Prof4 | 0 | 0 | 1 | 0 | 0 | 3.779 | 0.014 | 0.01 | 0.01 | 133.138 | -0.105 | 1328.795 | 0.033 | 0.036 | 0.002 | 0.033 | 0.036 | 0.031 | 0 | 0 | 0 | 0 | 0 | 0 | 0 | 0 | 152.517 | 0.0001508 | 88.891 | 88.891 | 88.891 | 88.891 | 88.891 | 46.348 | 26.127 | 4.929 | 83.962 | 88.891 | 2.493 | 2.489 | 0 | 1.2169 | 1.2306 | 1.2137 | 142236.447 | 188076.385 | 0.001 | 0 | 0 | 2686 | 3453.295 | 3452 | 2721 | 784.176 | 2864.1 | 3427 | 1277.114 | 1277.114 | 3452 | 2174.886 | 2174.886 | 2221.947 | 2221.947 | 499.053 | 499.053 | 2721 | 141.998 | 1461.828 | 142363.076 | 188208.619 | 117.438 | 141.998 | 1461.864 | 197.724 | 142363.076 | 197.677 | 20.744 | 20.744 | 10.886 | 0 | 0 | 0 | 0 | 0 | 0 | 0 | -0.529 | 889 | -48.876 | -6.16 | -244.715 | 426 | 262 | 426 | 275 | 262 | 275 | -69.5945 | -35.8689 | -69.3654 | -36.2231 | -69.2756 | -36.3608 | -69.4802 | -36.0461 | -69.2628 | -36.3804 | -69.4929 | -36.0264 | 0 | 9250.894 | 6631.192 | 8.224 | 0.01 | -12.611 | 0 | 1.181 | 4.184 | 4.184 | 99.9583 | 0.041697 | 3.3797 | 1.499 | 2.566 | 2.89 | 2.434 | 4
1 | 0.2 | 0 | 0 | 25 | 35 | -69.25 | -36.4 | -69.7083 | -35.6917 | 99.9602 | Prof4 | 0 | 0 | 1 | 0 | 0 | 3.799 | 0.014 | 0.01 | 0.01 | 133.138 | -0.105 | 1385.288 | 0.033 | 0.036 | 0.002 | 0.033 | 0.036 | 0.031 | 0 | 0 | 0 | 0 | 0 | 0 | 0 | 0 | 152.517 | 0.00015108 | 88.891 | 88.891 | 88.891 | 88.891 | 88.891 | 46.348 | 26.127 | 4.929 | 83.962 | 88.891 | 2.493 | 2.489 | 0 | 1.2233 | 1.2341 | 1.2203 | 142239.042 | 188079.827 | 0.001 | 0 | 0 | 2686 | 3453.295 | 3452 | 2721 | 784.176 | 2864.1 | 3427 | 1277.114 | 1277.114 | 3452 | 2174.886 | 2174.886 | 2221.947 | 2221.947 | 499.053 | 499.053 | 2721 | 142.043 | 1518.32 | 142365.672 | 188212.06 | 117.438 | 142.043 | 1518.357 | 197.844 | 142365.672 | 197.798 | 20.77 | 20.77 | 10.905 | 0 | 0 | 0 | 0 | 0 | 0 | 0 | -0.529 | 889 | -48.876 | -5.883 | -244.715 | 426 | 262 | 426 | 275 | 262 | 275 | -69.5945 | -35.8689 | -69.3654 | -36.2231 | -69.2756 | -36.3608 | -69.4802 | -36.0461 | -69.2628 | -36.3804 | -69.4929 | -36.0264 | 0 | 9250.894 | 6619.021 | 8.224 | 0.01 | -12.611 | 0 | 1.181 | 4.184 | 4.184 | 99.9602 | 0.039821 | 3.3997 | 1.499 | 2.566 | 2.89 | 2.434 | 4
1 | 0.2 | 0 | 0 | 25 | 35 | -69.25 | -36.4 | -69.7083 | -35.6917 | 99.962 | Prof4 | 0 | 0 | 1 | 0 | 0 | 3.838 | 0.014 | 0.01 | 0.01 | 133.138 | -0.105 | 1444.456 | 0.033 | 0.036 | 0.002 | 0.033 | 0.036 | 0.031 | 0 | 0 | 0 | 0 | 0 | 0 | 0 | 0 | 152.517 | 0.00015136 | 88.891 | 88.891 | 88.891 | 88.891 | 88.891 | 46.348 | 26.127 | 4.929 | 83.962 | 88.891 | 2.493 | 2.489 | 0 | 1.2291 | 1.2372 | 1.2264 | 142241.522 | 188083.114 | 0.001 | 0 | 0 | 2686 | 3453.295 | 3452 | 2721 | 784.176 | 2864.1 | 3427 | 1277.114 | 1277.114 | 3452 | 2174.886 | 2174.886 | 2221.947 | 2221.947 | 499.053 | 499.053 | 2721 | 142.107 | 1577.488 | 142368.151 | 188215.348 | 117.438 | 142.107 | 1577.525 | 197.964 | 142368.151 | 197.918 | 20.795 | 20.795 | 10.924 | 0 | 0 | 0 | 0 | 0 | 0 | 0 | -0.529 | 889 | -48.876 | -5.605 | -244.715 | 426 | 262 | 426 | 275 | 262 | 275 | -69.5945 | -35.8689 | -69.3654 | -36.2231 | -69.2756 | -36.3608 | -69.4802 | -36.0461 | -69.2628 | -36.3804 | -69.4929 | -36.0264 | 0 | 9250.894 | 6606.891 | 8.224 | 0.01 | -12.611 | 0 | 1.181 | 4.184 | 4.184 | 99.962 | 0.038029 | 3.4197 | 1.499 | 2.566 | 2.89 | 2.434 | 4
1 | 0.2 | 0 | 0 | 25 | 35 | -69.25 | -36.4 | -69.7083 | -35.6917 | 99.9637 | Prof4 | 0 | 0 | 1 | 0 | 0 | 3.857 | 0.014 | 0.01 | 0.01 | 133.138 | -0.105 | 1506.398 | 0.033 | 0.036 | 0.002 | 0.033 | 0.036 | 0.031 | 0 | 0 | 0 | 0 | 0 | 0 | 0 | 0 | 152.517 | 0.00015163 | 88.891 | 88.891 | 88.891 | 88.891 | 88.891 | 46.348 | 26.127 | 4.929 | 83.962 | 88.891 | 2.493 | 2.489 | 0 | 1.2344 | 1.2401 | 1.2318 | 142243.889 | 188086.253 | 0.001 | 0 | 0 | 2686 | 3453.295 | 3452 | 2721 | 784.176 | 2864.1 | 3427 | 1277.114 | 1277.114 | 3452 | 2174.886 | 2174.886 | 2221.947 | 2221.947 | 499.053 | 499.053 | 2721 | 142.152 | 1639.431 | 142370.519 | 188218.487 | 117.438 | 142.152 | 1639.467 | 198.084 | 142370.519 | 198.037 | 20.821 | 20.821 | 10.944 | 0 | 0 | 0 | 0 | 0 | 0 | 0 | -0.529 | 889 | -48.876 | -5.328 | -244.715 | 426 | 262 | 426 | 275 | 262 | 275 | -69.5945 | -35.8689 | -69.3654 | -36.2231 | -69.2756 | -36.3608 | -69.4802 | -36.0461 | -69.2628 | -36.3804 | -69.4929 | -36.0264 | 0 | 9250.894 | 6594.808 | 8.224 | 0.01 | -12.611 | 0 | 1.181 | 4.184 | 4.184 | 99.9637 | 0.036318 | 3.4397 | 1.499 | 2.566 | 2.89 | 2.434 | 4
1 | 0.2 | 0 | 0 | 25 | 35 | -69.25 | -36.4 | -69.7083 | -35.6917 | 99.9653 | Prof4 | 0 | 0 | 1 | 0 | 0 | 3.896 | 0.014 | 0.01 | 0.01 | 133.138 | -0.105 | 1571.258 | 0.033 | 0.036 | 0.002 | 0.033 | 0.036 | 0.031 | 0 | 0 | 0 | 0 | 0 | 0 | 0 | 0 | 152.517 | 0.00015191 | 88.891 | 88.891 | 88.891 | 88.891 | 88.891 | 46.348 | 26.127 | 4.929 | 83.962 | 88.891 | 2.493 | 2.489 | 0 | 1.2392 | 1.2426 | 1.2368 | 142246.15 | 188089.25 | 0.001 | 0 | 0 | 2686 | 3453.295 | 3452 | 2721 | 784.176 | 2864.1 | 3427 | 1277.114 | 1277.114 | 3452 | 2174.886 | 2174.886 | 2221.947 | 2221.947 | 499.053 | 499.053 | 2721 | 142.217 | 1704.29 | 142372.78 | 188221.484 | 117.438 | 142.217 | 1704.327 | 198.203 | 142372.78 | 198.157 | 20.846 | 20.846 | 10.963 | 0 | 0 | 0 | 0 | 0 | 0 | 0 | -0.529 | 889 | -48.876 | -5.051 | -244.715 | 426 | 262 | 426 | 275 | 262 | 275 | -69.5945 | -35.8689 | -69.3654 | -36.2231 | -69.2756 | -36.3608 | -69.4802 | -36.0461 | -69.2628 | -36.3804 | -69.4929 | -36.0264 | 0 | 9250.894 | 6582.77 | 8.224 | 0.01 | -12.611 | 0 | 1.181 | 4.184 | 4.184 | 99.9653 | 0.034684 | 3.4597 | 1.499 | 2.566 | 2.89 | 2.434 | 4
1 | 0.2 | 0 | 0 | 25 | 35 | -69.25 | -36.4 | -69.7083 | -35.6917 | 99.9669 | Prof4 | 0 | 0 | 1 | 0 | 0 | 3.936 | 0.014 | 0.01 | 0.01 | 133.138 | -0.105 | 1639.197 | 0.033 | 0.036 | 0.002 | 0.033 | 0.036 | 0.031 | 0 | 0 | 0 | 0 | 0 | 0 | 0 | 0 | 152.517 | 0.00015219 | 88.891 | 88.891 | 88.891 | 88.891 | 88.891 | 46.348 | 26.127 | 4.929 | 83.962 | 88.891 | 2.493 | 2.489 | 0 | 1.2435 | 1.2449 | 1.2414 | 142248.31 | 188092.114 | 0.001 | 0 | 0 | 2686 | 3453.295 | 3452 | 2721 | 784.176 | 2864.1 | 3427 | 1277.114 | 1277.114 | 3452 | 2174.886 | 2174.886 | 2221.947 | 2221.947 | 499.053 | 499.053 | 2721 | 142.281 | 1772.229 | 142374.94 | 188224.348 | 117.438 | 142.281 | 1772.266 | 198.322 | 142374.94 | 198.276 | 20.872 | 20.872 | 10.982 | 0 | 0 | 0 | 0 | 0 | 0 | 0 | -0.529 | 889 | -48.876 | -4.773 | -244.715 | 426 | 262 | 426 | 275 | 262 | 275 | -69.5945 | -35.8689 | -69.3654 | -36.2231 | -69.2756 | -36.3608 | -69.4802 | -36.0461 | -69.2628 | -36.3804 | -69.4929 | -36.0264 | 0 | 9250.894 | 6570.771 | 8.224 | 0.01 | -12.611 | 0 | 1.181 | 4.184 | 4.184 | 99.9669 | 0.033123 | 3.4797 | 1.499 | 2.566 | 2.89 | 2.434 | 4
1 | 0.2 | 0 | 0 | 25 | 35 | -69.25 | -36.4 | -69.7083 | -35.6917 | 99.9684 | Prof4 | 0 | 0 | 1 | 0 | 0 | 3.955 | 0.014 | 0.01 | 0.01 | 133.138 | -0.105 | 1710.3 | 0.033 | 0.036 | 0.002 | 0.033 | 0.036 | 0.031 | 0 | 0 | 0 | 0 | 0 | 0 | 0 | 0 | 152.517 | 0.00015247 | 88.891 | 88.891 | 88.891 | 88.891 | 88.891 | 46.348 | 26.127 | 4.929 | 83.962 | 88.891 | 2.493 | 2.489 | 0 | 1.2475 | 1.2469 | 1.2455 | 142250.371 | 188094.848 | 0.001 | 0 | 0 | 2686 | 3453.295 | 3452 | 2721 | 784.176 | 2864.1 | 3427 | 1277.114 | 1277.114 | 3452 | 2174.886 | 2174.886 | 2221.947 | 2221.947 | 499.053 | 499.053 | 2721 | 142.326 | 1843.333 | 142377.001 | 188227.081 | 117.438 | 142.326 | 1843.369 | 198.441 | 142377.001 | 198.395 | 20.897 | 20.897 | 11.002 | 0 | 0 | 0 | 0 | 0 | 0 | 0 | -0.529 | 889 | -48.876 | -4.496 | -244.715 | 426 | 262 | 426 | 275 | 262 | 275 | -69.5945 | -35.8689 | -69.3654 | -36.2231 | -69.2756 | -36.3608 | -69.4802 | -36.0461 | -69.2628 | -36.3804 | -69.4929 | -36.0264 | 0 | 9250.894 | 6558.822 | 8.224 | 0.01 | -12.611 | 0 | 1.181 | 4.184 | 4.184 | 99.9684 | 0.031633 | 3.4997 | 1.499 | 2.566 | 2.89 | 2.434 | 4
1 | 0.2 | 0 | 0 | 25 | 35 | -69.25 | -36.4 | -69.7083 | -35.6917 | 99.9698 | Prof4 | 0 | 0 | 1 | 0 | 0 | 3.994 | 0.014 | 0.01 | 0.01 | 133.138 | -0.105 | 1784.754 | 0.033 | 0.036 | 0.002 | 0.033 | 0.036 | 0.031 | 0 | 0 | 0 | 0 | 0 | 0 | 0 | 0 | 152.517 | 0.00015274 | 88.891 | 88.891 | 88.891 | 88.891 | 88.891 | 46.348 | 26.127 | 4.929 | 83.962 | 88.891 | 2.493 | 2.489 | 0 | 1.251 | 1.2488 | 1.2492 | 142252.34 | 188097.458 | 0.001 | 0 | 0 | 2686 | 3453.295 | 3452 | 2721 | 784.176 | 2864.1 | 3427 | 1277.114 | 1277.114 | 3452 | 2174.886 | 2174.886 | 2221.947 | 2221.947 | 499.053 | 499.053 | 2721 | 142.39 | 1917.786 | 142378.97 | 188229.692 | 117.438 | 142.39 | 1917.823 | 198.56 | 142378.97 | 198.513 | 20.922 | 20.922 | 11.021 | 0 | 0 | 0 | 0 | 0 | 0 | 0 | -0.529 | 889 | -48.876 | -4.219 | -244.715 | 426 | 262 | 426 | 275 | 262 | 275 | -69.5945 | -35.8689 | -69.3654 | -36.2231 | -69.2756 | -36.3608 | -69.4802 | -36.0461 | -69.2628 | -36.3804 | -69.4929 | -36.0264 | 0 | 9250.894 | 6546.917 | 8.224 | 0.01 | -12.611 | 0 | 1.181 | 4.184 | 4.184 | 99.9698 | 0.03021 | 3.5197 | 1.499 | 2.566 | 2.89 | 2.434 | 4
1 | 0.2 | 0 | 0 | 25 | 35 | -69.25 | -36.4 | -69.7083 | -35.6917 | 99.9712 | Prof4 | 0 | 0 | 1 | 0 | 0 | 4.033 | 0.014 | 0.01 | 0.01 | 133.138 | -0.105 | 1862.776 | 0.033 | 0.036 | 0.002 | 0.033 | 0.036 | 0.031 | 0 | 0 | 0 | 0 | 0 | 0 | 0 | 0 | 152.517 | 0.00015302 | 88.891 | 88.891 | 88.891 | 88.891 | 88.891 | 46.348 | 26.127 | 4.929 | 83.962 | 88.891 | 2.493 | 2.489 | 0 | 1.2543 | 1.2505 | 1.2526 | 142254.222 | 188099.953 | 0.001 | 0 | 0 | 2686 | 3453.295 | 3452 | 2721 | 784.176 | 2864.1 | 3427 | 1277.114 | 1277.114 | 3452 | 2174.886 | 2174.886 | 2221.947 | 2221.947 | 499.053 | 499.053 | 2721 | 142.455 | 1995.808 | 142380.852 | 188232.187 | 117.438 | 142.455 | 1995.845 | 198.678 | 142380.852 | 198.632 | 20.947 | 20.947 | 11.04 | 0 | 0 | 0 | 0 | 0 | 0 | 0 | -0.529 | 889 | -48.876 | -3.941 | -244.715 | 426 | 262 | 426 | 275 | 262 | 275 | -69.5945 | -35.8689 | -69.3654 | -36.2231 | -69.2756 | -36.3608 | -69.4802 | -36.0461 | -69.2628 | -36.3804 | -69.4929 | -36.0264 | 0 | 9250.894 | 6535.045 | 8.224 | 0.01 | -12.611 | 0 | 1.181 | 4.184 | 4.184 | 99.9711 | 0.02885 | 3.5397 | 1.499 | 2.566 | 2.89 | 2.434 | 4
1 | 0.2 | 0 | 0 | 25 | 35 | -69.25 | -36.4 | -69.7083 | -35.6917 | 99.9725 | Prof4 | 0 | 0 | 1 | 0 | 0 | 4.053 | 0.014 | 0.01 | 0.01 | 133.138 | -0.105 | 1944.425 | 0.033 | 0.036 | 0.002 | 0.033 | 0.036 | 0.031 | 0 | 0 | 0 | 0 | 0 | 0 | 0 | 0 | 152.517 | 0.0001533 | 88.891 | 88.891 | 88.891 | 88.891 | 88.891 | 46.348 | 26.127 | 4.929 | 83.962 | 88.891 | 2.493 | 2.489 | 0 | 1.2572 | 1.2519 | 1.2557 | 142256.018 | 188102.334 | 0.001 | 0 | 0 | 2686 | 3453.295 | 3452 | 2721 | 784.176 | 2864.1 | 3427 | 1277.114 | 1277.114 | 3452 | 2174.886 | 2174.886 | 2221.947 | 2221.947 | 499.053 | 499.053 | 2721 | 142.5 | 2077.457 | 142382.648 | 188234.568 | 117.438 | 142.5 | 2077.493 | 198.796 | 142382.648 | 198.75 | 20.973 | 20.973 | 11.059 | 0 | 0 | 0 | 0 | 0 | 0 | 0 | -0.529 | 889 | -48.876 | -3.664 | -244.715 | 426 | 262 | 426 | 275 | 262 | 275 | -69.5945 | -35.8689 | -69.3654 | -36.2231 | -69.2756 | -36.3608 | -69.4802 | -36.0461 | -69.2628 | -36.3804 | -69.4929 | -36.0264 | 0 | 9250.894 | 6523.224 | 8.224 | 0.01 | -12.611 | 0 | 1.181 | 4.184 | 4.184 | 99.9724 | 0.027552 | 3.5597 | 1.499 | 2.566 | 2.89 | 2.434 | 4
1 | 0.2 | 0 | 0 | 25 | 35 | -69.25 | -36.4 | -69.7083 | -35.6917 | 99.9737 | Prof4 | 0 | 0 | 1 | 0 | 0 | 4.092 | 0.014 | 0.01 | 0.01 | 133.138 | -0.105 | 2029.876 | 0.033 | 0.036 | 0.002 | 0.033 | 0.036 | 0.031 | 0 | 0 | 0 | 0 | 0 | 0 | 0 | 0 | 152.517 | 0.00015358 | 88.891 | 88.891 | 88.891 | 88.891 | 88.891 | 46.348 | 26.127 | 4.929 | 83.962 | 88.891 | 2.493 | 2.489 | 0 | 1.2598 | 1.2533 | 1.2584 | 142257.732 | 188104.607 | 0.001 | 0 | 0 | 2686 | 3453.295 | 3452 | 2721 | 784.176 | 2864.1 | 3427 | 1277.114 | 1277.114 | 3452 | 2174.886 | 2174.886 | 2221.947 | 2221.947 | 499.053 | 499.053 | 2721 | 142.564 | 2162.908 | 142384.362 | 188236.841 | 117.438 | 142.564 | 2162.945 | 198.914 | 142384.362 | 198.867 | 20.998 | 20.998 | 11.078 | 0 | 0 | 0 | 0 | 0 | 0 | 0 | -0.529 | 889 | -48.876 | -3.386 | -244.715 | 426 | 262 | 426 | 275 | 262 | 275 | -69.5945 | -35.8689 | -69.3654 | -36.2231 | -69.2756 | -36.3608 | -69.4802 | -36.0461 | -69.2628 | -36.3804 | -69.4929 | -36.0264 | 0 | 9250.894 | 6511.451 | 8.224 | 0.01 | -12.611 | 0 | 1.181 | 4.184 | 4.184 | 99.9737 | 0.026313 | 3.5797 | 1.499 | 2.566 | 2.89 | 2.434 | 4
1 | 0.2 | 0 | 0 | 25 | 35 | -69.25 | -36.4 | -69.7083 | -35.6917 | 99.9749 | Prof4 | 0 | 0 | 1 | 0 | 0 | 4.131 | 0.014 | 0.01 | 0.01 | 133.138 | -0.105 | 2119.408 | 0.033 | 0.036 | 0.002 | 0.033 | 0.036 | 0.031 | 0 | 0 | 0 | 0 | 0 | 0 | 0 | 0 | 152.517 | 0.00015385 | 88.891 | 88.891 | 88.891 | 88.891 | 88.891 | 46.348 | 26.127 | 4.929 | 83.962 | 88.891 | 2.493 | 2.489 | 0 | 1.2622 | 1.2545 | 1.2609 | 142259.371 | 188106.78 | 0.001 | 0 | 0 | 2686 | 3453.295 | 3452 | 2721 | 784.176 | 2864.1 | 3427 | 1277.114 | 1277.114 | 3452 | 2174.886 | 2174.886 | 2221.947 | 2221.947 | 499.053 | 499.053 | 2721 | 142.628 | 2252.44 | 142386 | 188239.013 | 117.438 | 142.628 | 2252.477 | 199.031 | 142386 | 198.985 | 21.023 | 21.023 | 11.098 | 0 | 0 | 0 | 0 | 0 | 0 | 0 | -0.529 | 889 | -48.876 | -3.109 | -244.715 | 426 | 262 | 426 | 275 | 262 | 275 | -69.5945 | -35.8689 | -69.3654 | -36.2231 | -69.2756 | -36.3608 | -69.4802 | -36.0461 | -69.2628 | -36.3804 | -69.4929 | -36.0264 | 0 | 9250.894 | 6499.713 | 8.224 | 0.01 | -12.611 | 0 | 1.181 | 4.184 | 4.184 | 99.9749 | 0.025129 | 3.5997 | 1.499 | 2.566 | 2.89 | 2.434 | 4
1 | 0.2 | 0 | 0 | 25 | 35 | -69.25 | -36.4 | -69.7083 | -35.6917 | 99.976 | Prof4 | 0 | 0 | 1 | 0 | 0 | 4.17 | 0.014 | 0.01 | 0.01 | 133.138 | -0.105 | 2213.183 | 0.033 | 0.036 | 0.002 | 0.033 | 0.036 | 0.031 | 0 | 0 | 0 | 0 | 0 | 0 | 0 | 0 | 152.517 | 0.00015413 | 88.891 | 88.891 | 88.891 | 88.891 | 88.891 | 46.348 | 26.127 | 4.929 | 83.962 | 88.891 | 2.493 | 2.489 | 0 | 1.2644 | 1.2555 | 1.2632 | 142260.936 | 188108.854 | 0.001 | 0 | 0 | 2686 | 3453.295 | 3452 | 2721 | 784.176 | 2864.1 | 3427 | 1277.114 | 1277.114 | 3452 | 2174.886 | 2174.886 | 2221.947 | 2221.947 | 499.053 | 499.053 | 2721 | 142.692 | 2346.215 | 142387.565 | 188241.088 | 117.438 | 142.692 | 2346.251 | 199.149 | 142387.565 | 199.102 | 21.048 | 21.048 | 11.117 | 0 | 0 | 0 | 0 | 0 | 0 | 0 | -0.529 | 889 | -48.876 | -2.832 | -244.715 | 426 | 262 | 426 | 275 | 262 | 275 | -69.5945 | -35.8689 | -69.3654 | -36.2231 | -69.2756 | -36.3608 | -69.4802 | -36.0461 | -69.2628 | -36.3804 | -69.4929 | -36.0264 | 0 | 9250.894 | 6488.015 | 8.224 | 0.01 | -12.611 | 0 | 1.181 | 4.184 | 4.184 | 99.976 | 0.023998 | 3.6197 | 1.499 | 2.566 | 2.89 | 2.434 | 4
1 | 0.2 | 0 | 0 | 25 | 35 | -69.25 | -36.4 | -69.7083 | -35.6917 | 99.9771 | Prof4 | 0 | 0 | 1 | 0 | 0 | 4.189 | 0.014 | 0.01 | 0.01 | 133.138 | -0.105 | 2311.272 | 0.033 | 0.036 | 0.002 | 0.033 | 0.036 | 0.031 | 0 | 0 | 0 | 0 | 0 | 0 | 0 | 0 | 152.517 | 0.00015441 | 88.891 | 88.891 | 88.891 | 88.891 | 88.891 | 46.348 | 26.127 | 4.929 | 83.962 | 88.891 | 2.493 | 2.489 | 0 | 1.2663 | 1.2565 | 1.2652 | 142262.429 | 188110.834 | 0.001 | 0 | 0 | 2686 | 3453.295 | 3452 | 2721 | 784.176 | 2864.1 | 3427 | 1277.114 | 1277.114 | 3452 | 2174.886 | 2174.886 | 2221.947 | 2221.947 | 499.053 | 499.053 | 2721 | 142.737 | 2444.304 | 142389.058 | 188243.068 | 117.438 | 142.737 | 2444.341 | 199.265 | 142389.058 | 199.219 | 21.073 | 21.073 | 11.136 | 0 | 0 | 0 | 0 | 0 | 0 | 0 | -0.529 | 889 | -48.876 | -2.554 | -244.715 | 426 | 262 | 426 | 275 | 262 | 275 | -69.5945 | -35.8689 | -69.3654 | -36.2231 | -69.2756 | -36.3608 | -69.4802 | -36.0461 | -69.2628 | -36.3804 | -69.4929 | -36.0264 | 0 | 9250.894 | 6476.371 | 8.224 | 0.01 | -12.611 | 0 | 1.181 | 4.184 | 4.184 | 99.9771 | 0.022919 | 3.6397 | 1.499 | 2.566 | 2.89 | 2.434 | 4
1 | 0.2 | 0 | 0 | 25 | 35 | -69.25 | -36.4 | -69.7083 | -35.6917 | 99.9781 | Prof4 | 0 | 0 | 1 | 0 | 0 | 4.229 | 0.014 | 0.01 | 0.01 | 133.138 | -0.105 | 2414.033 | 0.033 | 0.036 | 0.002 | 0.033 | 0.036 | 0.031 | 0 | 0 | 0 | 0 | 0 | 0 | 0 | 0 | 152.517 | 0.00015469 | 88.891 | 88.891 | 88.891 | 88.891 | 88.891 | 46.348 | 26.127 | 4.929 | 83.962 | 88.891 | 2.493 | 2.489 | 0 | 1.2681 | 1.2574 | 1.2671 | 142263.855 | 188112.726 | 0.001 | 0 | 0 | 2686 | 3453.295 | 3452 | 2721 | 784.176 | 2864.1 | 3427 | 1277.114 | 1277.114 | 3452 | 2174.886 | 2174.886 | 2221.947 | 2221.947 | 499.053 | 499.053 | 2721 | 142.801 | 2547.066 | 142390.485 | 188244.959 | 117.438 | 142.801 | 2547.102 | 199.382 | 142390.485 | 199.336 | 21.098 | 21.098 | 11.155 | 0 | 0 | 0 | 0 | 0 | 0 | 0 | -0.529 | 889 | -48.876 | -2.277 | -244.715 | 426 | 262 | 426 | 275 | 262 | 275 | -69.5945 | -35.8689 | -69.3654 | -36.2231 | -69.2756 | -36.3608 | -69.4802 | -36.0461 | -69.2628 | -36.3804 | -69.4929 | -36.0264 | 0 | 9250.894 | 6464.762 | 8.224 | 0.01 | -12.611 | 0 | 1.181 | 4.184 | 4.184 | 99.9781 | 0.021888 | 3.6597 | 1.499 | 2.566 | 2.89 | 2.434 | 4
1 | 0.2 | 0 | 0 | 25 | 35 | -69.25 | -36.4 | -69.7083 | -35.6917 | 99.9791 | Prof4 | 0 | 0 | 1 | 0 | 0 | 4.268 | 0.014 | 0.01 | 0.01 | 133.138 | -0.105 | 2521.678 | 0.033 | 0.036 | 0.002 | 0.033 | 0.036 | 0.031 | 0 | 0 | 0 | 0 | 0 | 0 | 0 | 0 | 152.517 | 0.00015496 | 88.891 | 88.891 | 88.891 | 88.891 | 88.891 | 46.348 | 26.127 | 4.929 | 83.962 | 88.891 | 2.493 | 2.488 | 0 | 1.2697 | 1.2581 | 1.2688 | 142265.218 | 188114.533 | 0.001 | 0 | 0 | 2686 | 3453.295 | 3452 | 2721 | 784.176 | 2864.1 | 3427 | 1277.114 | 1277.114 | 3452 | 2174.886 | 2174.886 | 2221.947 | 2221.947 | 499.053 | 499.053 | 2721 | 142.865 | 2654.71 | 142391.848 | 188246.766 | 117.438 | 142.865 | 2654.747 | 199.499 | 142391.848 | 199.452 | 21.123 | 21.123 | 11.174 | 0 | 0 | 0 | 0 | 0 | 0 | 0 | -0.529 | 889 | -48.876 | -2 | -244.715 | 426 | 262 | 426 | 275 | 262 | 275 | -69.5945 | -35.8689 | -69.3654 | -36.2231 | -69.2756 | -36.3608 | -69.4802 | -36.0461 | -69.2628 | -36.3804 | -69.4929 | -36.0264 | 0 | 9250.894 | 6453.191 | 8.224 | 0.01 | -12.611 | 0 | 1.181 | 4.184 | 4.184 | 99.9791 | 0.020903 | 3.6797 | 1.499 | 2.566 | 2.89 | 2.434 | 4
1 | 0.2 | 0 | 0 | 25 | 35 | -69.25 | -36.4 | -69.7083 | -35.6917 | 99.98 | Prof4 | 0 | 0 | 1 | 0 | 0 | 4.287 | 0.014 | 0.01 | 0.01 | 133.138 | -0.105 | 2634.311 | 0.033 | 0.036 | 0.002 | 0.033 | 0.036 | 0.031 | 0 | 0 | 0 | 0 | 0 | 0 | 0 | 0 | 152.517 | 0.00015524 | 88.891 | 88.891 | 88.891 | 88.891 | 88.891 | 46.348 | 26.127 | 4.929 | 83.962 | 88.891 | 2.493 | 2.488 | 0 | 1.2711 | 1.2588 | 1.2703 | 142266.519 | 188116.257 | 0.001 | 0 | 0 | 2686 | 3453.295 | 3452 | 2721 | 784.176 | 2864.1 | 3427 | 1277.114 | 1277.114 | 3452 | 2174.886 | 2174.886 | 2221.947 | 2221.947 | 499.053 | 499.053 | 2721 | 142.909 | 2767.343 | 142393.149 | 188248.491 | 117.438 | 142.909 | 2767.38 | 199.615 | 142393.149 | 199.568 | 21.148 | 21.148 | 11.193 | 0 | 0 | 0 | 0 | 0 | 0 | 0 | -0.529 | 889 | -48.876 | -1.722 | -244.715 | 426 | 262 | 426 | 276 | 262 | 276 | -69.5945 | -35.8689 | -69.3654 | -36.2231 | -69.2756 | -36.3608 | -69.4802 | -36.0461 | -69.2628 | -36.3804 | -69.4929 | -36.0264 | 0 | 9250.894 | 6441.669 | 8.224 | 0.01 | -12.611 | 0 | 1.181 | 4.184 | 4.184 | 99.98 | 0.019963 | 3.6997 | 1.499 | 2.566 | 2.89 | 2.434 | 4
1 | 0.2 | 0 | 0 | 25 | 35 | -69.25 | -36.4 | -69.7083 | -35.6917 | 99.9809 | Prof4 | 0 | 0 | 1 | 0 | 0 | 4.326 | 0.014 | 0.01 | 0.01 | 133.138 | -0.105 | 2752.285 | 0.033 | 0.036 | 0.002 | 0.033 | 0.036 | 0.031 | 0 | 0 | 0 | 0 | 0 | 0 | 0 | 0 | 152.517 | 0.00015552 | 88.891 | 88.891 | 88.891 | 88.891 | 88.891 | 46.348 | 26.127 | 4.929 | 83.962 | 88.891 | 2.493 | 2.488 | 0 | 1.2724 | 1.2595 | 1.2716 | 142267.761 | 188117.905 | 0.001 | 0 | 0 | 2686 | 3453.295 | 3452 | 2721 | 784.176 | 2864.1 | 3427 | 1277.114 | 1277.114 | 3452 | 2174.886 | 2174.886 | 2221.947 | 2221.947 | 499.053 | 499.053 | 2721 | 142.973 | 2885.317 | 142394.391 | 188250.138 | 117.438 | 142.973 | 2885.353 | 199.731 | 142394.391 | 199.684 | 21.172 | 21.172 | 11.212 | 0 | 0 | 0 | 0 | 0 | 0 | 0 | -0.529 | 889 | -48.876 | -1.445 | -244.715 | 426 | 262 | 426 | 276 | 262 | 276 | -69.5945 | -35.8689 | -69.3654 | -36.2231 | -69.2756 | -36.3608 | -69.4802 | -36.0461 | -69.2628 | -36.3804 | -69.4929 | -36.0264 | 0 | 9250.894 | 6430.185 | 8.224 | 0.01 | -12.611 | 0 | 1.181 | 4.184 | 4.184 | 99.9809 | 0.019065 | 3.7197 | 1.499 | 2.566 | 2.89 | 2.434 | 4
1 | 0.2 | 0 | 0 | 25 | 35 | -69.25 | -36.4 | -69.7083 | -35.6917 | 99.9818 | Prof4 | 0 | 0 | 1 | 0 | 0 | 4.365 | 0.014 | 0.01 | 0.01 | 133.138 | -0.105 | 2875.875 | 0.033 | 0.036 | 0.002 | 0.033 | 0.036 | 0.031 | 0 | 0 | 0 | 0 | 0 | 0 | 0 | 0 | 152.517 | 0.00015579 | 88.891 | 88.891 | 88.891 | 88.891 | 88.891 | 46.348 | 26.127 | 4.929 | 83.962 | 88.891 | 2.493 | 2.488 | 0 | 1.2736 | 1.26 | 1.2729 | 142268.949 | 188119.479 | 0.001 | 0 | 0 | 2686 | 3453.295 | 3452 | 2721 | 784.176 | 2864.1 | 3427 | 1277.114 | 1277.114 | 3452 | 2174.886 | 2174.886 | 2221.947 | 2221.947 | 499.053 | 499.053 | 2721 | 143.037 | 3008.907 | 142395.578 | 188251.713 | 117.438 | 143.037 | 3008.943 | 199.846 | 142395.578 | 199.8 | 21.197 | 21.197 | 11.231 | 0 | 0 | 0 | 0 | 0 | 0 | 0 | -0.529 | 889 | -48.876 | -1.168 | -244.715 | 426 | 262 | 426 | 276 | 262 | 276 | -69.5945 | -35.8689 | -69.3654 | -36.2231 | -69.2756 | -36.3608 | -69.4802 | -36.0461 | -69.2628 | -36.3804 | -69.4929 | -36.0264 | 0 | 9250.894 | 6418.736 | 8.224 | 0.01 | -12.611 | 0 | 1.181 | 4.184 | 4.184 | 99.9818 | 0.018207 | 3.7397 | 1.499 | 2.566 | 2.89 | 2.434 | 4
1 | 0.2 | 0 | 0 | 25 | 35 | -69.25 | -36.4 | -69.7083 | -35.6917 | 99.9826 | Prof4 | 0 | 0 | 1 | 0 | 0 | 4.404 | 0.014 | 0.01 | 0.01 | 133.138 | -0.105 | 3005.225 | 0.033 | 0.036 | 0.002 | 0.033 | 0.036 | 0.031 | 0 | 0 | 0 | 0 | 0 | 0 | 0 | 0 | 152.517 | 0.00015607 | 88.891 | 88.891 | 88.891 | 88.891 | 88.891 | 46.348 | 26.127 | 4.929 | 83.962 | 88.891 | 2.493 | 2.488 | 0 | 1.2747 | 1.2605 | 1.274 | 142270.082 | 188120.981 | 0.001 | 0 | 0 | 2686 | 3453.295 | 3452 | 2721 | 784.176 | 2864.1 | 3427 | 1277.114 | 1277.114 | 3452 | 2174.886 | 2174.886 | 2221.947 | 2221.947 | 499.053 | 499.053 | 2721 | 143.101 | 3138.257 | 142396.712 | 188253.215 | 117.438 | 143.101 | 3138.293 | 199.962 | 142396.712 | 199.915 | 21.222 | 21.222 | 11.25 | 0 | 0 | 0 | 0 | 0 | 0 | 0 | -0.529 | 889 | -48.876 | -0.89 | -244.715 | 426 | 262 | 426 | 276 | 262 | 276 | -69.5945 | -35.8689 | -69.3654 | -36.2231 | -69.2756 | -36.3608 | -69.4802 | -36.0461 | -69.2628 | -36.3804 | -69.4929 | -36.0264 | 0 | 9250.894 | 6407.334 | 8.224 | 0.01 | -12.611 | 0 | 1.181 | 4.184 | 4.184 | 99.9826 | 0.017388 | 3.7597 | 1.499 | 2.566 | 2.89 | 2.434 | 4
1 | 0.2 | 0 | 0 | 25 | 35 | -69.25 | -36.4 | -69.7083 | -35.6917 | 99.9834 | Prof4 | 0 | 0 | 1 | 0 | 0 | 4.424 | 0.014 | 0.01 | 0.01 | 133.138 | -0.105 | 3140.639 | 0.033 | 0.036 | 0.002 | 0.033 | 0.036 | 0.031 | 0 | 0 | 0 | 0 | 0 | 0 | 0 | 0 | 152.517 | 0.00015635 | 88.891 | 88.891 | 88.891 | 88.891 | 88.891 | 46.348 | 26.127 | 4.929 | 83.962 | 88.891 | 2.493 | 2.488 | 0 | 1.2756 | 1.261 | 1.275 | 142271.164 | 188122.416 | 0.001 | 0 | 0 | 2686 | 3453.295 | 3452 | 2721 | 784.176 | 2864.1 | 3427 | 1277.114 | 1277.114 | 3452 | 2174.886 | 2174.886 | 2221.947 | 2221.947 | 499.053 | 499.053 | 2721 | 143.145 | 3273.671 | 142397.794 | 188254.65 | 117.438 | 143.145 | 3273.707 | 200.077 | 142397.794 | 200.03 | 21.247 | 21.247 | 11.269 | 0 | 0 | 0 | 0 | 0 | 0 | 0 | -0.529 | 889 | -48.876 | -0.613 | -244.715 | 426 | 262 | 426 | 276 | 262 | 276 | -69.5945 | -35.8689 | -69.3654 | -36.2231 | -69.2756 | -36.3608 | -69.4802 | -36.0461 | -69.2628 | -36.3804 | -69.4929 | -36.0264 | 0 | 9250.894 | 6395.974 | 8.224 | 0.01 | -12.611 | 0 | 1.181 | 4.184 | 4.184 | 99.9834 | 0.016606 | 3.7797 | 1.499 | 2.566 | 2.89 | 2.434 | 4
1 | 0.2 | 0 | 0 | 25 | 35 | -69.25 | -36.4 | -69.7083 | -35.6917 | 99.9842 | Prof4 | 0 | 0 | 1 | 0 | 0 | 4.463 | 0.014 | 0.01 | 0.01 | 133.138 | -0.105 | 3282.463 | 0.033 | 0.036 | 0.002 | 0.033 | 0.036 | 0.031 | 0 | 0 | 0 | 0 | 0 | 0 | 0 | 0 | 152.517 | 0.00015663 | 88.891 | 88.891 | 88.891 | 88.891 | 88.891 | 46.348 | 26.127 | 4.929 | 83.962 | 88.891 | 2.493 | 2.488 | 0 | 1.2765 | 1.2614 | 1.2759 | 142272.198 | 188123.787 | 0.001 | 0 | 0 | 2686 | 3453.295 | 3452 | 2721 | 784.176 | 2864.1 | 3427 | 1277.114 | 1277.114 | 3452 | 2174.886 | 2174.886 | 2221.947 | 2221.947 | 499.053 | 499.053 | 2721 | 143.209 | 3415.495 | 142398.828 | 188256.02 | 117.438 | 143.209 | 3415.532 | 200.192 | 142398.828 | 200.145 | 21.271 | 21.271 | 11.288 | 0 | 0 | 0 | 0 | 0 | 0 | 0 | -0.529 | 889 | -48.876 | -0.336 | -244.715 | 426 | 262 | 426 | 276 | 262 | 276 | -69.5945 | -35.8689 | -69.3654 | -36.2231 | -69.2756 | -36.3608 | -69.4802 | -36.0461 | -69.2628 | -36.3804 | -69.4929 | -36.0264 | 0 | 9250.894 | 6384.652 | 8.224 | 0.01 | -12.611 | 0 | 1.181 | 4.184 | 4.184 | 99.9841 | 0.015859 | 3.7997 | 1.499 | 2.566 | 2.89 | 2.434 | 4
1 | 0.2 | 0 | 0 | 25 | 35 | -69.25 | -36.4 | -69.7083 | -35.6917 | 99.9849 | Prof4 | 0 | 0 | 1 | 0 | 0 | 4.502 | 0.014 | 0.01 | 0.01 | 133.138 | -0.105 | 3430.881 | 0.033 | 0.036 | 0.002 | 0.033 | 0.036 | 0.031 | 0 | 0 | 0 | 0 | 0 | 0 | 0 | 0 | 152.517 | 0.0001569 | 88.891 | 88.891 | 88.891 | 88.891 | 88.891 | 46.348 | 26.127 | 4.929 | 83.962 | 88.891 | 2.493 | 2.488 | 0 | 1.2772 | 1.2617 | 1.2767 | 142273.184 | 188125.095 | 0.001 | 0 | 0 | 2686 | 3453.295 | 3452 | 2721 | 784.176 | 2864.1 | 3427 | 1277.114 | 1277.114 | 3452 | 2174.886 | 2174.886 | 2221.947 | 2221.947 | 499.053 | 499.053 | 2721 | 143.272 | 3563.913 | 142399.814 | 188257.328 | 117.438 | 143.272 | 3563.95 | 200.306 | 142399.814 | 200.26 | 21.296 | 21.296 | 11.307 | 0 | 0 | 0 | 0 | 0 | 0 | 0 | -0.529 | 889 | -48.876 | -0.059 | -244.715 | 426 | 262 | 426 | 276 | 262 | 276 | -69.5945 | -35.8689 | -69.3654 | -36.2231 | -69.2756 | -36.3608 | -69.4802 | -36.0461 | -69.2628 | -36.3804 | -69.4929 | -36.0264 | 0 | 9250.894 | 6373.376 | 8.224 | 0.01 | -12.611 | 0 | 1.181 | 4.184 | 4.184 | 99.9849 | 0.015146 | 3.8196 | 1.499 | 2.566 | 2.89 | 2.434 | 4
1 | 0.2 | 0 | 0 | 25 | 35 | -69.25 | -36.4 | -69.7083 | -35.6917 | 99.9855 | Prof4 | 0 | 0 | 1 | 0 | 0 | 4.541 | 0.014 | 0.01 | 0.01 | 133.138 | -0.105 | 3586.538 | 0.033 | 0.036 | 0.002 | 0.033 | 0.036 | 0.031 | 0 | 0 | 0 | 0 | 0 | 0 | 0 | 0 | 152.517 | 0.00015718 | 88.891 | 88.891 | 88.891 | 88.891 | 88.891 | 46.348 | 26.127 | 4.929 | 83.962 | 88.891 | 2.493 | 2.488 | 0 | 1.2779 | 1.2621 | 1.2774 | 142274.128 | 188126.346 | 0.001 | 0 | 0 | 2686 | 3453.295 | 3452 | 2721 | 784.176 | 2864.1 | 3427 | 1277.114 | 1277.114 | 3452 | 2174.886 | 2174.886 | 2221.947 | 2221.947 | 499.053 | 499.053 | 2721 | 143.336 | 3719.57 | 142400.758 | 188258.58 | 117.438 | 143.336 | 3719.607 | 200.421 | 142400.758 | 200.374 | 21.321 | 21.321 | 11.326 | 0 | 0 | 0 | 0 | 0 | 0 | 0 | -0.529 | 889 | -48.876 | 0.219 | -244.715 | 426 | 262 | 426 | 276 | 262 | 276 | -69.5945 | -35.8689 | -69.3654 | -36.2231 | -69.2756 | -36.3608 | -69.4802 | -36.0461 | -69.2628 | -36.3804 | -69.4929 | -36.0264 | 0 | 9250.894 | 6362.123 | 8.224 | 0.01 | -12.611 | 0 | 1.181 | 4.184 | 4.184 | 99.9855 | 0.014464 | 3.8396 | 1.499 | 2.566 | 2.89 | 2.434 | 4
1 | 0.2 | 0 | 0 | 25 | 35 | -69.25 | -36.4 | -69.7083 | -35.6917 | 99.9862 | Prof4 | 0 | 0 | 1 | 0 | 0 | 4.58 | 0.014 | 0.01 | 0.01 | 133.138 | -0.105 | 3749.197 | 0.033 | 0.036 | 0.002 | 0.033 | 0.036 | 0.031 | 0 | 0 | 0 | 0 | 0 | 0 | 0 | 0 | 152.517 | 0.00015746 | 88.891 | 88.891 | 88.891 | 88.891 | 88.891 | 46.348 | 26.127 | 4.929 | 83.962 | 88.891 | 2.492 | 2.488 | 0 | 1.2786 | 1.2623 | 1.2781 | 142275.027 | 188127.539 | 0.001 | 0 | 0 | 2686 | 3453.295 | 3452 | 2721 | 784.176 | 2864.1 | 3427 | 1277.114 | 1277.114 | 3452 | 2174.886 | 2174.886 | 2221.947 | 2221.947 | 499.053 | 499.053 | 2721 | 143.399 | 3882.229 | 142401.657 | 188259.772 | 117.438 | 143.399 | 3882.265 | 200.535 | 142401.657 | 200.489 | 21.345 | 21.345 | 11.345 | 0 | 0 | 0 | 0 | 0 | 0 | 0 | -0.529 | 889 | -48.876 | 0.496 | -244.715 | 426 | 262 | 426 | 276 | 262 | 276 | -69.5945 | -35.8689 | -69.3654 | -36.2231 | -69.2756 | -36.3608 | -69.4802 | -36.0461 | -69.2628 | -36.3804 | -69.4929 | -36.0264 | 0 | 9250.894 | 6350.931 | 8.224 | 0.01 | -12.611 | 0 | 1.181 | 4.184 | 4.184 | 99.9862 | 0.013814 | 3.8596 | 1.499 | 2.566 | 2.89 | 2.434 | 4
1 | 0.2 | 0 | 0 | 25 | 35 | -69.25 | -36.4 | -69.7083 | -35.6917 | 99.9868 | Prof4 | 0 | 0 | 1 | 0 | 0 | 4.6 | 0.014 | 0.01 | 0.01 | 133.138 | -0.105 | 3919.569 | 0.033 | 0.036 | 0.002 | 0.033 | 0.036 | 0.031 | 0 | 0 | 0 | 0 | 0 | 0 | 0 | 0 | 152.517 | 0.00015773 | 88.891 | 88.891 | 88.891 | 88.891 | 88.891 | 46.348 | 26.127 | 4.929 | 83.962 | 88.891 | 2.492 | 2.488 | 0 | 1.2791 | 1.2626 | 1.2787 | 142275.887 | 188128.678 | 0.001 | 0 | 0 | 2686 | 3453.295 | 3452 | 2721 | 784.176 | 2864.1 | 3427 | 1277.114 | 1277.114 | 3452 | 2174.886 | 2174.886 | 2221.947 | 2221.947 | 499.053 | 499.053 | 2721 | 143.443 | 4052.601 | 142402.517 | 188260.912 | 117.438 | 143.443 | 4052.638 | 200.649 | 142402.517 | 200.602 | 21.37 | 21.37 | 11.364 | 0 | 0 | 0 | 0 | 0 | 0 | 0 | -0.529 | 889 | -48.876 | 0.773 | -244.715 | 426 | 262 | 426 | 276 | 262 | 276 | -69.5945 | -35.8689 | -69.3654 | -36.2231 | -69.2756 | -36.3608 | -69.4802 | -36.0461 | -69.2628 | -36.3804 | -69.4929 | -36.0264 | 0 | 9250.894 | 6339.776 | 8.224 | 0.01 | -12.611 | 0 | 1.181 | 4.184 | 4.184 | 99.9868 | 0.013193 | 3.8796 | 1.499 | 2.566 | 2.89 | 2.434 | 4
1 | 0.2 | 0 | 0 | 25 | 35 | -69.25 | -36.4 | -69.7083 | -35.6917 | 99.9874 | Prof4 | 0 | 0 | 1 | 0 | 0 | 4.639 | 0.014 | 0.01 | 0.01 | 133.138 | -0.105 | 4098.25 | 0.033 | 0.036 | 0.002 | 0.033 | 0.036 | 0.031 | 0 | 0 | 0 | 0 | 0 | 0 | 0 | 0 | 152.517 | 0.00015801 | 88.891 | 88.891 | 88.891 | 88.891 | 88.891 | 46.348 | 26.127 | 4.929 | 83.962 | 88.891 | 2.492 | 2.488 | 0 | 1.2797 | 1.2628 | 1.2792 | 142276.709 | 188129.768 | 0.001 | 0 | 0 | 2686 | 3453.295 | 3452 | 2721 | 784.176 | 2864.1 | 3427 | 1277.114 | 1277.114 | 3452 | 2174.886 | 2174.886 | 2221.947 | 2221.947 | 499.053 | 499.053 | 2721 | 143.507 | 4231.282 | 142403.339 | 188262.001 | 117.438 | 143.507 | 4231.318 | 200.763 | 142403.339 | 200.716 | 21.394 | 21.394 | 11.383 | 0 | 0 | 0 | 0 | 0 | 0 | 0 | -0.529 | 889 | -48.876 | 1.051 | -244.715 | 426 | 262 | 426 | 276 | 262 | 276 | -69.5945 | -35.8689 | -69.3654 | -36.2231 | -69.2756 | -36.3608 | -69.4802 | -36.0461 | -69.2628 | -36.3804 | -69.4929 | -36.0264 | 0 | 9250.894 | 6328.641 | 8.224 | 0.01 | -12.611 | 0 | 1.181 | 4.184 | 4.184 | 99.9874 | 0.012599 | 3.8996 | 1.499 | 2.566 | 2.89 | 2.434 | 4
1 | 0.2 | 0 | 0 | 25 | 35 | -69.25 | -36.4 | -69.7083 | -35.6917 | 99.988 | Prof4 | 0 | 0 | 1 | 0 | 0 | 4.678 | 0.014 | 0.01 | 0.01 | 133.138 | -0.105 | 4284.921 | 0.033 | 0.036 | 0.002 | 0.033 | 0.036 | 0.031 | 0 | 0 | 0 | 0 | 0 | 0 | 0 | 0 | 152.517 | 0.00015829 | 88.891 | 88.891 | 88.891 | 88.891 | 88.891 | 46.348 | 26.127 | 4.929 | 83.962 | 88.891 | 2.492 | 2.488 | 0 | 1.2801 | 1.263 | 1.2797 | 142277.492 | 188130.806 | 0.001 | 0 | 0 | 2686 | 3453.295 | 3452 | 2721 | 784.176 | 2864.1 | 3427 | 1277.114 | 1277.114 | 3452 | 2174.886 | 2174.886 | 2221.947 | 2221.947 | 499.053 | 499.053 | 2721 | 143.57 | 4417.953 | 142404.122 | 188263.04 | 117.438 | 143.57 | 4417.989 | 200.876 | 142404.122 | 200.83 | 21.418 | 21.418 | 11.402 | 0 | 0 | 0 | 0 | 0 | 0 | 0 | -0.529 | 889 | -48.876 | 1.328 | -244.715 | 426 | 262 | 426 | 276 | 262 | 276 | -69.5945 | -35.8689 | -69.3654 | -36.2231 | -69.2756 | -36.3608 | -69.4802 | -36.0461 | -69.2628 | -36.3804 | -69.4929 | -36.0264 | 0 | 9250.894 | 6317.571 | 8.224 | 0.01 | -12.611 | 0 | 1.181 | 4.184 | 4.184 | 99.988 | 0.012033 | 3.9196 | 1.499 | 2.566 | 2.89 | 2.434 | 4
1 | 0.2 | 0 | 0 | 25 | 35 | -69.25 | -36.4 | -69.7083 | -35.6917 | 99.9885 | Prof4 | 0 | 0 | 1 | 0 | 0 | 4.717 | 0.014 | 0.01 | 0.01 | 133.138 | -0.105 | 4480.534 | 0.033 | 0.036 | 0.002 | 0.033 | 0.036 | 0.031 | 0 | 0 | 0 | 0 | 0 | 0 | 0 | 0 | 152.517 | 0.00015857 | 88.891 | 88.891 | 88.891 | 88.891 | 88.891 | 46.348 | 26.127 | 4.929 | 83.962 | 88.891 | 2.492 | 2.488 | 0 | 1.2805 | 1.2632 | 1.2802 | 142278.24 | 188131.799 | 0.001 | 0 | 0 | 2686 | 3453.295 | 3452 | 2721 | 784.176 | 2864.1 | 3427 | 1277.114 | 1277.114 | 3452 | 2174.886 | 2174.886 | 2221.947 | 2221.947 | 499.053 | 499.053 | 2721 | 143.634 | 4613.566 | 142404.87 | 188264.032 | 117.438 | 143.634 | 4613.603 | 200.989 | 142404.87 | 200.943 | 21.443 | 21.443 | 11.421 | 0 | 0 | 0 | 0 | 0 | 0 | 0 | -0.529 | 889 | -48.876 | 1.605 | -244.715 | 426 | 262 | 426 | 276 | 262 | 276 | -69.5945 | -35.8689 | -69.3654 | -36.2231 | -69.2756 | -36.3608 | -69.4802 | -36.0461 | -69.2628 | -36.3804 | -69.4929 | -36.0264 | 0 | 9250.894 | 6306.531 | 8.224 | 0.01 | -12.611 | 0 | 1.181 | 4.184 | 4.184 | 99.9885 | 0.011492 | 3.9396 | 1.499 | 2.566 | 2.89 | 2.434 | 4
1 | 0.2 | 0 | 0 | 25 | 35 | -69.25 | -36.4 | -69.7083 | -35.6917 | 99.989 | Prof4 | 0 | 0 | 1 | 0 | 0 | 4.756 | 0.014 | 0.01 | 0.01 | 133.138 | -0.105 | 4685.49 | 0.033 | 0.036 | 0.002 | 0.033 | 0.036 | 0.031 | 0 | 0 | 0 | 0 | 0 | 0 | 0 | 0 | 152.517 | 0.00015884 | 88.891 | 88.891 | 88.891 | 88.891 | 88.891 | 46.348 | 26.127 | 4.929 | 83.962 | 88.891 | 2.492 | 2.488 | 0 | 1.2809 | 1.2634 | 1.2806 | 142278.956 | 188132.747 | 0.001 | 0 | 0 | 2686 | 3453.295 | 3452 | 2721 | 784.176 | 2864.1 | 3427 | 1277.114 | 1277.114 | 3452 | 2174.886 | 2174.886 | 2221.947 | 2221.947 | 499.053 | 499.053 | 2721 | 143.697 | 4818.522 | 142405.586 | 188264.981 | 117.438 | 143.697 | 4818.559 | 201.102 | 142405.586 | 201.056 | 21.467 | 21.467 | 11.439 | 0 | 0 | 0 | 0 | 0 | 0 | 0 | -0.529 | 889 | -48.876 | 1.882 | -244.715 | 426 | 262 | 426 | 276 | 262 | 276 | -69.5945 | -35.8689 | -69.3654 | -36.2231 | -69.2756 | -36.3608 | -69.4802 | -36.0461 | -69.2628 | -36.3804 | -69.4929 | -36.0264 | 0 | 9250.894 | 6295.522 | 8.224 | 0.01 | -12.611 | 0 | 1.181 | 4.184 | 4.184 | 99.989 | 0.010975 | 3.9595 | 1.499 | 2.566 | 2.89 | 2.434 | 4
1 | 0.2 | 0 | 0 | 25 | 35 | -69.25 | -36.4 | -69.7083 | -35.6917 | 99.9895 | Prof4 | 0 | 0 | 1 | 0 | 0 | 4.795 | 0.014 | 0.01 | 0.01 | 133.138 | -0.105 | 4900.219 | 0.033 | 0.036 | 0.002 | 0.033 | 0.036 | 0.031 | 0 | 0 | 0 | 0 | 0 | 0 | 0 | 0 | 152.517 | 0.00015912 | 88.891 | 88.891 | 88.891 | 88.891 | 88.891 | 46.348 | 26.127 | 4.929 | 83.962 | 88.891 | 2.492 | 2.488 | 0 | 1.2812 | 1.2635 | 1.2809 | 142279.639 | 188133.654 | 0.001 | 0 | 0 | 2686 | 3453.295 | 3452 | 2721 | 784.176 | 2864.1 | 3427 | 1277.114 | 1277.114 | 3452 | 2174.886 | 2174.886 | 2221.947 | 2221.947 | 499.053 | 499.053 | 2721 | 143.761 | 5033.251 | 142406.269 | 188265.887 | 117.438 | 143.761 | 5033.287 | 201.215 | 142406.269 | 201.169 | 21.491 | 21.491 | 11.458 | 0 | 0 | 0 | 0 | 0 | 0 | 0 | -0.529 | 889 | -48.876 | 2.16 | -244.715 | 426 | 262 | 426 | 276 | 262 | 276 | -69.5945 | -35.8689 | -69.3654 | -36.2231 | -69.2756 | -36.3608 | -69.4802 | -36.0461 | -69.2628 | -36.3804 | -69.4929 | -36.0264 | 0 | 9250.894 | 6284.545 | 8.224 | 0.01 | -12.611 | 0 | 1.181 | 4.184 | 4.184 | 99.9895 | 0.010481 | 3.9796 | 1.499 | 2.566 | 2.89 | 2.434 | 4
1 | 0.2 | 0 | 0 | 25 | 35 | -69.25 | -36.4 | -69.7083 | -35.6917 | 99.99 | Prof4 | 0 | 0 | 1 | 0 | 0 | 4.814 | 0.014 | 0.01 | 0.01 | 133.138 | -0.105 | 5124.687 | 0.033 | 0.036 | 0.002 | 0.033 | 0.036 | 0.031 | 0 | 0 | 0 | 0 | 0 | 0 | 0 | 0 | 152.517 | 0.0001594 | 88.891 | 88.891 | 88.891 | 88.891 | 88.891 | 46.348 | 26.127 | 4.929 | 83.962 | 88.891 | 2.492 | 2.488 | 0 | 1.2815 | 1.2637 | 1.2812 | 142280.291 | 188134.518 | 0.001 | 0 | 0 | 2686 | 3453.295 | 3452 | 2721 | 784.176 | 2864.1 | 3427 | 1277.114 | 1277.114 | 3452 | 2174.886 | 2174.886 | 2221.947 | 2221.947 | 499.053 | 499.053 | 2721 | 143.804 | 5257.719 | 142406.921 | 188266.752 | 117.438 | 143.804 | 5257.756 | 201.328 | 142406.921 | 201.281 | 21.516 | 21.516 | 11.477 | 0 | 0 | 0 | 0 | 0 | 0 | 0 | -0.529 | 889 | -48.876 | 2.437 | -244.715 | 426 | 262 | 426 | 276 | 262 | 276 | -69.5945 | -35.8689 | -69.3654 | -36.2231 | -69.2756 | -36.3608 | -69.4802 | -36.0461 | -69.2628 | -36.3804 | -69.4929 | -36.0264 | 0 | 9250.894 | 6273.625 | 8.224 | 0.01 | -12.611 | 0 | 1.181 | 4.184 | 4.184 | 99.99 | 0.01001 | 3.9995 | 1.499 | 2.566 | 2.89 | 2.434 | 4
1 | 0.2 | 0 | 0 | 25 | 35 | -69.25 | -36.4 | -69.7083 | -35.6917 | 99.9904 | Prof4 | 0 | 0 | 1 | 0 | 0 | 4.854 | 0.014 | 0.01 | 0.01 | 133.138 | -0.105 | 5359.808 | 0.033 | 0.036 | 0.002 | 0.033 | 0.036 | 0.031 | 0 | 0 | 0 | 0 | 0 | 0 | 0 | 0 | 152.517 | 0.00015967 | 88.891 | 88.891 | 88.891 | 88.891 | 88.891 | 46.348 | 26.127 | 4.929 | 83.962 | 88.891 | 2.492 | 2.488 | 0 | 1.2818 | 1.2638 | 1.2815 | 142280.914 | 188135.343 | 0.001 | 0 | 0 | 2686 | 3453.295 | 3452 | 2721 | 784.176 | 2864.1 | 3427 | 1277.114 | 1277.114 | 3452 | 2174.886 | 2174.886 | 2221.947 | 2221.947 | 499.053 | 499.053 | 2721 | 143.868 | 5492.84 | 142407.544 | 188267.577 | 117.438 | 143.868 | 5492.876 | 201.44 | 142407.544 | 201.393 | 21.54 | 21.54 | 11.496 | 0 | 0 | 0 | 0 | 0 | 0 | 0 | -0.529 | 889 | -48.876 | 2.714 | -244.715 | 426 | 262 | 426 | 276 | 262 | 276 | -69.5945 | -35.8689 | -69.3654 | -36.2231 | -69.2756 | -36.3608 | -69.4802 | -36.0461 | -69.2628 | -36.3804 | -69.4929 | -36.0264 | 0 | 9250.894 | 6262.739 | 8.224 | 0.01 | -12.611 | 0 | 1.181 | 4.184 | 4.184 | 99.9904 | 0.00956 | 4.0195 | 1.499 | 2.566 | 2.89 | 2.434 | 4
1 | 0.2 | 0 | 0 | 25 | 35 | -69.25 | -36.4 | -69.7083 | -35.6917 | 99.9909 | Prof4 | 0 | 0 | 1 | 0 | 0 | 4.893 | 0.014 | 0.01 | 0.01 | 133.138 | -0.105 | 5606.134 | 0.033 | 0.036 | 0.002 | 0.033 | 0.036 | 0.031 | 0 | 0 | 0 | 0 | 0 | 0 | 0 | 0 | 152.517 | 0.00015995 | 88.891 | 88.891 | 88.891 | 88.891 | 88.891 | 46.348 | 26.127 | 4.929 | 83.962 | 88.891 | 2.492 | 2.488 | 0 | 1.2821 | 1.2639 | 1.2818 | 142281.509 | 188136.132 | 0.001 | 0 | 0 | 2686 | 3453.295 | 3452 | 2721 | 784.176 | 2864.1 | 3427 | 1277.114 | 1277.114 | 3452 | 2174.886 | 2174.886 | 2221.947 | 2221.947 | 499.053 | 499.053 | 2721 | 143.931 | 5739.166 | 142408.139 | 188268.366 | 117.438 | 143.931 | 5739.202 | 201.552 | 142408.139 | 201.506 | 21.564 | 21.564 | 11.514 | 0 | 0 | 0 | 0 | 0 | 0 | 0 | -0.529 | 889 | -48.876 | 2.991 | -244.715 | 426 | 262 | 426 | 276 | 262 | 276 | -69.5945 | -35.8689 | -69.3654 | -36.2231 | -69.2756 | -36.3608 | -69.4802 | -36.0461 | -69.2628 | -36.3804 | -69.4929 | -36.0264 | 0 | 9250.894 | 6251.884 | 8.224 | 0.01 | -12.611 | 0 | 1.181 | 4.184 | 4.184 | 99.9909 | 0.00913 | 4.0395 | 1.499 | 2.566 | 2.89 | 2.434 | 4
1 | 0.2 | 0 | 0 | 25 | 35 | -69.25 | -36.4 | -69.7083 | -35.6917 | 99.9913 | Prof4 | 0 | 0 | 1 | 0 | 0 | 4.932 | 0.014 | 0.01 | 0.01 | 133.138 | -0.105 | 5863.627 | 0.033 | 0.036 | 0.002 | 0.033 | 0.036 | 0.031 | 0 | 0 | 0 | 0 | 0 | 0 | 0 | 0 | 152.517 | 0.00016023 | 88.891 | 88.891 | 88.891 | 88.891 | 88.891 | 46.348 | 26.127 | 4.929 | 83.962 | 88.891 | 2.492 | 2.488 | 0 | 1.2823 | 1.264 | 1.282 | 142282.076 | 188136.885 | 0.001 | 0 | 0 | 2686 | 3453.295 | 3452 | 2721 | 784.176 | 2864.1 | 3427 | 1277.114 | 1277.114 | 3452 | 2174.886 | 2174.886 | 2221.947 | 2221.947 | 499.053 | 499.053 | 2721 | 143.994 | 5996.66 | 142408.706 | 188269.118 | 117.438 | 143.994 | 5996.696 | 201.664 | 142408.706 | 201.617 | 21.588 | 21.588 | 11.533 | 0 | 0 | 0 | 0 | 0 | 0 | 0 | -0.529 | 889 | -48.876 | 3.268 | -244.715 | 426 | 262 | 426 | 276 | 262 | 276 | -69.5945 | -35.8689 | -69.3654 | -36.2231 | -69.2756 | -36.3608 | -69.4802 | -36.0461 | -69.2628 | -36.3804 | -69.4929 | -36.0264 | 0 | 9250.894 | 6241.085 | 8.224 | 0.01 | -12.611 | 0 | 1.181 | 4.184 | 4.184 | 99.9913 | 0.00872 | 4.0594 | 1.499 | 2.566 | 2.89 | 2.434 | 4
1 | 0.2 | 0 | 0 | 25 | 35 | -69.25 | -36.4 | -69.7083 | -35.6917 | 99.9917 | Prof4 | 0 | 0 | 1 | 0 | 0 | 4.971 | 0.014 | 0.01 | 0.01 | 133.138 | -0.105 | 6133.525 | 0.033 | 0.036 | 0.002 | 0.033 | 0.036 | 0.031 | 0 | 0 | 0 | 0 | 0 | 0 | 0 | 0 | 152.517 | 0.00016051 | 88.891 | 88.891 | 88.891 | 88.891 | 88.891 | 46.348 | 26.127 | 4.929 | 83.962 | 88.891 | 2.492 | 2.488 | 0 | 1.2825 | 1.2641 | 1.2822 | 142282.619 | 188137.604 | 0.001 | 0 | 0 | 2686 | 3453.295 | 3452 | 2721 | 784.176 | 2864.1 | 3427 | 1277.114 | 1277.114 | 3452 | 2174.886 | 2174.886 | 2221.947 | 2221.947 | 499.053 | 499.053 | 2721 | 144.057 | 6266.557 | 142409.249 | 188269.838 | 117.438 | 144.057 | 6266.594 | 201.776 | 142409.249 | 201.729 | 21.612 | 21.612 | 11.552 | 0 | 0 | 0 | 0 | 0 | 0 | 0 | -0.529 | 889 | -48.876 | 3.545 | -244.715 | 426 | 262 | 426 | 276 | 262 | 276 | -69.5945 | -35.8689 | -69.3654 | -36.2231 | -69.2756 | -36.3608 | -69.4802 | -36.0461 | -69.2628 | -36.3804 | -69.4929 | -36.0264 | 0 | 9250.894 | 6230.312 | 8.224 | 0.01 | -12.611 | 0 | 1.181 | 4.184 | 4.184 | 99.9917 | 0.008328 | 4.0794 | 1.499 | 2.566 | 2.89 | 2.434 | 4
1 | 0.2 | 0 | 0 | 25 | 35 | -69.25 | -36.4 | -69.7083 | -35.6917 | 99.9921 | Prof4 | 0 | 0 | 1 | 0 | 0 | 5.01 | 0.014 | 0.01 | 0.01 | 133.138 | -0.105 | 6416.619 | 0.033 | 0.036 | 0.002 | 0.033 | 0.036 | 0.031 | 0 | 0 | 0 | 0 | 0 | 0 | 0 | 0 | 152.517 | 0.00016078 | 88.891 | 88.891 | 88.891 | 88.891 | 88.891 | 46.348 | 26.127 | 4.929 | 83.962 | 88.891 | 2.492 | 2.488 | 0 | 1.2827 | 1.2642 | 1.2824 | 142283.138 | 188138.292 | 0.001 | 0 | 0 | 2686 | 3453.295 | 3452 | 2721 | 784.176 | 2864.1 | 3427 | 1277.114 | 1277.114 | 3452 | 2174.886 | 2174.886 | 2221.947 | 2221.947 | 499.053 | 499.053 | 2721 | 144.12 | 6549.651 | 142409.768 | 188270.526 | 117.438 | 144.12 | 6549.687 | 201.887 | 142409.768 | 201.841 | 21.636 | 21.636 | 11.571 | 0 | 0 | 0 | 0 | 0 | 0 | 0 | -0.529 | 889 | -48.876 | 3.823 | -244.715 | 426 | 262 | 426 | 276 | 262 | 276 | -69.5945 | -35.8689 | -69.3654 | -36.2231 | -69.2756 | -36.3608 | -69.4802 | -36.0461 | -69.2628 | -36.3804 | -69.4929 | -36.0264 | 0 | 9250.894 | 6219.557 | 8.224 | 0.01 | -12.611 | 0 | 1.181 | 4.184 | 4.184 | 99.992 | 0.007953 | 4.0994 | 1.499 | 2.566 | 2.89 | 2.434 | 4
1 | 0.2 | 0 | 0 | 25 | 35 | -69.25 | -36.4 | -69.7083 | -35.6917 | 99.9924 | Prof4 | 0 | 0 | 1 | 0 | 0 | 5.049 | 0.014 | 0.01 | 0.01 | 133.138 | -0.105 | 6712.095 | 0.033 | 0.036 | 0.002 | 0.033 | 0.036 | 0.031 | 0 | 0 | 0 | 0 | 0 | 0 | 0 | 0 | 152.517 | 0.00016106 | 88.891 | 88.891 | 88.891 | 88.891 | 88.891 | 46.348 | 26.127 | 4.929 | 83.962 | 88.891 | 2.492 | 2.488 | 0 | 1.2828 | 1.2642 | 1.2826 | 142283.632 | 188138.947 | 0.001 | 0 | 0 | 2686 | 3453.295 | 3452 | 2721 | 784.176 | 2864.1 | 3427 | 1277.114 | 1277.114 | 3452 | 2174.886 | 2174.886 | 2221.947 | 2221.947 | 499.053 | 499.053 | 2721 | 144.183 | 6845.127 | 142410.262 | 188271.181 | 117.438 | 144.183 | 6845.164 | 201.998 | 142410.262 | 201.952 | 21.66 | 21.66 | 11.589 | 0 | 0 | 0 | 0 | 0 | 0 | 0 | -0.529 | 889 | -48.876 | 4.1 | -244.715 | 426 | 262 | 426 | 276 | 262 | 276 | -69.5945 | -35.8689 | -69.3654 | -36.2231 | -69.2756 | -36.3608 | -69.4802 | -36.0461 | -69.2628 | -36.3804 | -69.4929 | -36.0264 | 0 | 9250.894 | 6208.873 | 8.224 | 0.01 | -12.611 | 0 | 1.181 | 4.184 | 4.184 | 99.9924 | 0.007596 | 4.1194 | 1.499 | 2.566 | 2.89 | 2.434 | 4
1 | 0.2 | 0 | 0 | 25 | 35 | -69.25 | -36.4 | -69.7083 | -35.6917 | 99.9928 | Prof4 | 0 | 0 | 1 | 0 | 0 | 5.088 | 0.014 | 0.01 | 0.01 | 133.138 | -0.105 | 7022.432 | 0.033 | 0.036 | 0.002 | 0.033 | 0.036 | 0.031 | 0 | 0 | 0 | 0 | 0 | 0 | 0 | 0 | 152.517 | 0.00016134 | 88.891 | 88.891 | 88.891 | 88.891 | 88.891 | 46.348 | 26.127 | 4.929 | 83.962 | 88.891 | 2.492 | 2.488 | 0 | 1.283 | 1.2643 | 1.2828 | 142284.105 | 188139.574 | 0.001 | 0 | 0 | 2686 | 3453.295 | 3452 | 2721 | 784.176 | 2864.1 | 3427 | 1277.114 | 1277.114 | 3452 | 2174.886 | 2174.886 | 2221.947 | 2221.947 | 499.053 | 499.053 | 2721 | 144.246 | 7155.464 | 142410.735 | 188271.808 | 117.438 | 144.246 | 7155.501 | 202.109 | 142410.735 | 202.063 | 21.684 | 21.684 | 11.608 | 0 | 0 | 0 | 0 | 0 | 0 | 0 | -0.529 | 889 | -48.876 | 4.377 | -244.715 | 426 | 262 | 426 | 276 | 262 | 276 | -69.5945 | -35.8689 | -69.3654 | -36.2231 | -69.2756 | -36.3608 | -69.4802 | -36.0461 | -69.2628 | -36.3804 | -69.4929 | -36.0264 | 0 | 9250.894 | 6198.194 | 8.224 | 0.01 | -12.611 | 0 | 1.181 | 4.184 | 4.184 | 99.9927 | 0.007254 | 4.1394 | 1.499 | 2.566 | 2.89 | 2.434 | 4
1 | 0.2 | 0 | 0 | 25 | 35 | -69.25 | -36.4 | -69.7083 | -35.6917 | 99.9931 | Prof4 | 0 | 0 | 1 | 0 | 0 | 5.127 | 0.014 | 0.01 | 0.01 | 133.138 | -0.105 | 7346.774 | 0.033 | 0.036 | 0.002 | 0.033 | 0.036 | 0.031 | 0 | 0 | 0 | 0 | 0 | 0 | 0 | 0 | 152.517 | 0.00016161 | 88.891 | 88.891 | 88.891 | 88.891 | 88.891 | 46.348 | 26.127 | 4.929 | 83.962 | 88.891 | 2.492 | 2.488 | 0 | 1.2831 | 1.2643 | 1.2829 | 142284.556 | 188140.172 | 0.001 | 0 | 0 | 2686 | 3453.295 | 3452 | 2721 | 784.176 | 2864.1 | 3427 | 1277.114 | 1277.114 | 3452 | 2174.886 | 2174.886 | 2221.947 | 2221.947 | 499.053 | 499.053 | 2721 | 144.309 | 7479.806 | 142411.186 | 188272.406 | 117.438 | 144.309 | 7479.842 | 202.22 | 142411.186 | 202.173 | 21.708 | 21.708 | 11.626 | 0 | 0 | 0 | 0 | 0 | 0 | 0 | -0.529 | 889 | -48.876 | 4.654 | -244.715 | 426 | 262 | 426 | 276 | 262 | 276 | -69.5945 | -35.8689 | -69.3654 | -36.2231 | -69.2756 | -36.3608 | -69.4802 | -36.0461 | -69.2628 | -36.3804 | -69.4929 | -36.0264 | 0 | 9250.894 | 6187.571 | 8.224 | 0.01 | -12.611 | 0 | 1.181 | 4.184 | 4.184 | 99.9931 | 0.006928 | 4.1594 | 1.499 | 2.566 | 2.89 | 2.434 | 4
1 | 0.2 | 0 | 0 | 25 | 35 | -69.25 | -36.4 | -69.7083 | -35.6917 | 99.9934 | Prof4 | 0 | 0 | 1 | 0 | 0 | 5.166 | 0.014 | 0.01 | 0.01 | 133.138 | -0.105 | 7685.978 | 0.033 | 0.036 | 0.002 | 0.033 | 0.036 | 0.031 | 0 | 0 | 0 | 0 | 0 | 0 | 0 | 0 | 152.517 | 0.00016189 | 88.891 | 88.891 | 88.891 | 88.891 | 88.891 | 46.348 | 26.127 | 4.929 | 83.962 | 88.891 | 2.492 | 2.488 | 0 | 1.2832 | 1.2644 | 1.283 | 142284.986 | 188140.743 | 0.001 | 0 | 0 | 2686 | 3453.295 | 3452 | 2721 | 784.176 | 2864.1 | 3427 | 1277.114 | 1277.114 | 3452 | 2174.886 | 2174.886 | 2221.947 | 2221.947 | 499.053 | 499.053 | 2721 | 144.372 | 7819.01 | 142411.616 | 188272.977 | 117.438 | 144.372 | 7819.047 | 202.33 | 142411.616 | 202.284 | 21.732 | 21.732 | 11.645 | 0 | 0 | 0 | 0 | 0 | 0 | 0 | -0.529 | 889 | -48.876 | 4.931 | -244.715 | 426 | 262 | 426 | 276 | 262 | 276 | -69.5945 | -35.8689 | -69.3654 | -36.2231 | -69.2756 | -36.3608 | -69.4802 | -36.0461 | -69.2628 | -36.3804 | -69.4929 | -36.0264 | 0 | 9250.894 | 6176.997 | 8.224 | 0.01 | -12.611 | 0 | 1.181 | 4.184 | 4.184 | 99.9934 | 0.006617 | 4.1793 | 1.499 | 2.566 | 2.89 | 2.434 | 4
1 | 0.2 | 0 | 0 | 25 | 35 | -69.25 | -36.4 | -69.7083 | -35.6917 | 99.9937 | Prof4 | 0 | 0 | 1 | 0 | 0 | 5.205 | 0.014 | 0.01 | 0.01 | 133.138 | -0.105 | 8041.076 | 0.033 | 0.036 | 0.002 | 0.033 | 0.036 | 0.031 | 0 | 0 | 0 | 0 | 0 | 0 | 0 | 0 | 152.517 | 0.00016217 | 88.891 | 88.891 | 88.891 | 88.891 | 88.891 | 46.348 | 26.127 | 4.929 | 83.962 | 88.891 | 2.492 | 2.488 | 0 | 1.2833 | 1.2644 | 1.2831 | 142285.397 | 188141.288 | 0.001 | 0 | 0 | 2686 | 3453.295 | 3452 | 2721 | 784.176 | 2864.1 | 3427 | 1277.114 | 1277.114 | 3452 | 2174.886 | 2174.886 | 2221.947 | 2221.947 | 499.053 | 499.053 | 2721 | 144.435 | 8174.109 | 142412.027 | 188273.522 | 117.438 | 144.435 | 8174.145 | 202.441 | 142412.027 | 202.394 | 21.755 | 21.755 | 11.664 | 0 | 0 | 0 | 0 | 0 | 0 | 0 | -0.529 | 889 | -48.876 | 5.208 | -244.715 | 426 | 262 | 426 | 277 | 262 | 277 | -69.5945 | -35.8689 | -69.3654 | -36.2231 | -69.2756 | -36.3608 | -69.4802 | -36.0461 | -69.2628 | -36.3804 | -69.4929 | -36.0264 | 0 | 9250.894 | 6166.46 | 8.224 | 0.01 | -12.611 | 0 | 1.181 | 4.184 | 4.184 | 99.9937 | 0.00632 | 4.1993 | 1.499 | 2.566 | 2.89 | 2.434 | 4
1 | 0.2 | 0 | 0 | 25 | 35 | -69.25 | -36.4 | -69.7083 | -35.6917 | 99.994 | Prof4 | 0 | 0 | 1 | 0 | 0 | 5.244 | 0.014 | 0.01 | 0.01 | 133.138 | -0.105 | 8413.316 | 0.033 | 0.036 | 0.002 | 0.033 | 0.036 | 0.031 | 0 | 0 | 0 | 0 | 0 | 0 | 0 | 0 | 152.517 | 0.00016244 | 88.891 | 88.891 | 88.891 | 88.891 | 88.891 | 46.348 | 26.127 | 4.929 | 83.962 | 88.891 | 2.492 | 2.488 | 0 | 1.2834 | 1.2645 | 1.2832 | 142285.79 | 188141.809 | 0.001 | 0 | 0 | 2686 | 3453.295 | 3452 | 2721 | 784.176 | 2864.1 | 3427 | 1277.114 | 1277.114 | 3452 | 2174.886 | 2174.886 | 2221.947 | 2221.947 | 499.053 | 499.053 | 2721 | 144.498 | 8546.348 | 142412.42 | 188274.043 | 117.438 | 144.498 | 8546.384 | 202.551 | 142412.42 | 202.504 | 21.779 | 21.779 | 11.682 | 0 | 0 | 0 | 0 | 0 | 0 | 0 | -0.529 | 889 | -48.876 | 5.485 | -244.715 | 426 | 262 | 426 | 277 | 262 | 277 | -69.5945 | -35.8689 | -69.3654 | -36.2231 | -69.2756 | -36.3608 | -69.4802 | -36.0461 | -69.2628 | -36.3804 | -69.4929 | -36.0264 | 0 | 9250.894 | 6155.946 | 8.224 | 0.01 | -12.611 | 0 | 1.181 | 4.184 | 4.184 | 99.994 | 0.006036 | 4.2192 | 1.499 | 2.566 | 2.89 | 2.434 | 4
1 | 0.2 | 0 | 0 | 25 | 35 | -69.25 | -36.4 | -69.7083 | -35.6917 | 99.9942 | Prof4 | 0 | 0 | 1 | 0 | 0 | 5.283 | 0.014 | 0.01 | 0.01 | 133.138 | -0.105 | 8804.216 | 0.033 | 0.036 | 0.002 | 0.033 | 0.036 | 0.031 | 0 | 0 | 0 | 0 | 0 | 0 | 0 | 0 | 152.517 | 0.00016272 | 88.891 | 88.891 | 88.891 | 88.891 | 88.891 | 46.348 | 26.127 | 4.929 | 83.962 | 88.891 | 2.492 | 2.488 | 0 | 1.2835 | 1.2645 | 1.2833 | 142286.167 | 188142.308 | 0.001 | 0 | 0 | 2686 | 3453.295 | 3452 | 2721 | 784.176 | 2864.1 | 3427 | 1277.114 | 1277.114 | 3452 | 2174.886 | 2174.886 | 2221.947 | 2221.947 | 499.053 | 499.053 | 2721 | 144.56 | 8937.248 | 142412.797 | 188274.542 | 117.438 | 144.56 | 8937.285 | 202.661 | 142412.797 | 202.614 | 21.803 | 21.803 | 11.701 | 0 | 0 | 0 | 0 | 0 | 0 | 0 | -0.529 | 889 | -48.876 | 5.763 | -244.715 | 426 | 262 | 426 | 277 | 262 | 277 | -69.5945 | -35.8689 | -69.3654 | -36.2231 | -69.2756 | -36.3608 | -69.4802 | -36.0461 | -69.2628 | -36.3804 | -69.4929 | -36.0264 | 0 | 9250.894 | 6145.438 | 8.224 | 0.01 | -12.611 | 0 | 1.181 | 4.184 | 4.184 | 99.9942 | 0.005764 | 4.2393 | 1.499 | 2.566 | 2.89 | 2.434 | 4
1 | 0.2 | 0 | 0 | 25 | 35 | -69.25 | -36.4 | -69.7083 | -35.6917 | 99.9945 | Prof4 | 0 | 0 | 1 | 0 | 0 | 5.303 | 0.014 | 0.01 | 0.01 | 133.138 | -0.105 | 9212.337 | 0.033 | 0.036 | 0.002 | 0.033 | 0.036 | 0.031 | 0 | 0 | 0 | 0 | 0 | 0 | 0 | 0 | 152.517 | 0.000163 | 88.891 | 88.891 | 88.891 | 88.891 | 88.891 | 46.348 | 26.127 | 4.929 | 83.962 | 88.891 | 2.492 | 2.488 | 0 | 1.2836 | 1.2645 | 1.2834 | 142286.525 | 188142.783 | 0.001 | 0 | 0 | 2686 | 3453.295 | 3452 | 2721 | 784.176 | 2864.1 | 3427 | 1277.114 | 1277.114 | 3452 | 2174.886 | 2174.886 | 2221.947 | 2221.947 | 499.053 | 499.053 | 2721 | 144.604 | 9345.369 | 142413.155 | 188275.017 | 117.438 | 144.604 | 9345.405 | 202.77 | 142413.155 | 202.724 | 21.827 | 21.827 | 11.719 | 0 | 0 | 0 | 0 | 0 | 0 | 0 | -0.529 | 889 | -48.876 | 6.04 | -244.715 | 426 | 262 | 426 | 277 | 262 | 277 | -69.5945 | -35.8689 | -69.3654 | -36.2231 | -69.2756 | -36.3608 | -69.4802 | -36.0461 | -69.2628 | -36.3804 | -69.4929 | -36.0264 | 0 | 9250.894 | 6134.997 | 8.224 | 0.01 | -12.611 | 0 | 1.181 | 4.184 | 4.184 | 99.9945 | 0.005505 | 4.2592 | 1.499 | 2.566 | 2.89 | 2.434 | 4
1 | 0.2 | 0 | 0 | 25 | 35 | -69.25 | -36.4 | -69.7083 | -35.6917 | 99.9948 | Prof4 | 0 | 0 | 1 | 0 | 0 | 5.342 | 0.014 | 0.01 | 0.01 | 133.138 | -0.105 | 9639.004 | 0.033 | 0.036 | 0.002 | 0.033 | 0.036 | 0.031 | 0 | 0 | 0 | 0 | 0 | 0 | 0 | 0 | 152.517 | 0.00016328 | 88.891 | 88.891 | 88.891 | 88.891 | 88.891 | 46.348 | 26.127 | 4.929 | 83.962 | 88.891 | 2.492 | 2.488 | 0 | 1.2837 | 1.2646 | 1.2835 | 142286.867 | 188143.236 | 0.001 | 0 | 0 | 2686 | 3453.295 | 3452 | 2721 | 784.176 | 2864.1 | 3427 | 1277.114 | 1277.114 | 3452 | 2174.886 | 2174.886 | 2221.947 | 2221.947 | 499.053 | 499.053 | 2721 | 144.666 | 9772.036 | 142413.497 | 188275.47 | 117.438 | 144.666 | 9772.072 | 202.88 | 142413.497 | 202.833 | 21.85 | 21.85 | 11.738 | 0 | 0 | 0 | 0 | 0 | 0 | 0 | -0.529 | 889 | -48.876 | 6.316 | -244.715 | 426 | 262 | 426 | 277 | 262 | 277 | -69.5945 | -35.8689 | -69.3654 | -36.2231 | -69.2756 | -36.3608 | -69.4802 | -36.0461 | -69.2628 | -36.3804 | -69.4929 | -36.0264 | 0 | 9250.894 | 6124.607 | 8.224 | 0.01 | -12.611 | 0 | 1.181 | 4.184 | 4.184 | 99.9947 | 0.005258 | 4.2792 | 1.499 | 2.566 | 2.89 | 2.434 | 4
1 | 0.2 | 0 | 0 | 25 | 35 | -69.25 | -36.4 | -69.7083 | -35.6917 | 99.995 | Prof4 | 0 | 0 | 1 | 0 | 0 | 5.381 | 0.014 | 0.01 | 0.01 | 133.138 | -0.105 | 10085.878 | 0.033 | 0.036 | 0.002 | 0.033 | 0.036 | 0.031 | 0 | 0 | 0 | 0 | 0 | 0 | 0 | 0 | 152.517 | 0.00016355 | 88.891 | 88.891 | 88.891 | 88.891 | 88.891 | 46.348 | 26.127 | 4.929 | 83.962 | 88.891 | 2.492 | 2.488 | 0 | 1.2837 | 1.2646 | 1.2836 | 142287.194 | 188143.669 | 0.001 | 0 | 0 | 2686 | 3453.295 | 3452 | 2721 | 784.176 | 2864.1 | 3427 | 1277.114 | 1277.114 | 3452 | 2174.886 | 2174.886 | 2221.947 | 2221.947 | 499.053 | 499.053 | 2721 | 144.729 | 10218.91 | 142413.823 | 188275.903 | 117.438 | 144.729 | 10218.946 | 202.989 | 142413.823 | 202.942 | 21.874 | 21.874 | 11.756 | 0 | 0 | 0 | 0 | 0 | 0 | 0 | -0.529 | 889 | -48.876 | 6.593 | -244.715 | 426 | 262 | 426 | 277 | 262 | 277 | -69.5945 | -35.8689 | -69.3654 | -36.2231 | -69.2756 | -36.3608 | -69.4802 | -36.0461 | -69.2628 | -36.3804 | -69.4929 | -36.0264 | 0 | 9250.894 | 6114.248 | 8.224 | 0.01 | -12.611 | 0 | 1.181 | 4.184 | 4.184 | 99.995 | 0.005022 | 4.2991 | 1.499 | 2.566 | 2.89 | 2.434 | 4
1 | 0.2 | 0 | 0 | 25 | 35 | -69.25 | -36.4 | -69.7083 | -35.6917 | 99.9952 | Prof4 | 0 | 0 | 1 | 0 | 0 | 5.42 | 0.014 | 0.01 | 0.01 | 133.138 | -0.105 | 10555.039 | 0.033 | 0.036 | 0.002 | 0.033 | 0.036 | 0.031 | 0 | 0 | 0 | 0 | 0 | 0 | 0 | 0 | 152.517 | 0.00016383 | 88.891 | 88.891 | 88.891 | 88.891 | 88.891 | 46.348 | 26.127 | 4.929 | 83.962 | 88.891 | 2.492 | 2.488 | 0 | 1.2838 | 1.2646 | 1.2836 | 142287.506 | 188144.084 | 0.001 | 0 | 0 | 2686 | 3453.295 | 3452 | 2721 | 784.176 | 2864.1 | 3427 | 1277.114 | 1277.114 | 3452 | 2174.886 | 2174.886 | 2221.947 | 2221.947 | 499.053 | 499.053 | 2721 | 144.791 | 10688.072 | 142414.136 | 188276.318 | 117.438 | 144.791 | 10688.108 | 203.098 | 142414.136 | 203.052 | 21.897 | 21.897 | 11.774 | 0 | 0 | 0 | 0 | 0 | 0 | 0 | -0.529 | 889 | -48.876 | 6.87 | -244.715 | 426 | 262 | 426 | 277 | 262 | 277 | -69.5945 | -35.8689 | -69.3654 | -36.2231 | -69.2756 | -36.3608 | -69.4802 | -36.0461 | -69.2628 | -36.3804 | -69.4929 | -36.0264 | 0 | 9250.894 | 6103.896 | 8.224 | 0.01 | -12.611 | 0 | 1.181 | 4.184 | 4.184 | 99.9952 | 0.004796 | 4.3191 | 1.499 | 2.566 | 2.89 | 2.434 | 4
1 | 0.2 | 0 | 0 | 25 | 35 | -69.25 | -36.4 | -69.7083 | -35.6917 | 99.9954 | Prof4 | 0 | 0 | 1 | 0 | 0 | 5.479 | 0.014 | 0.01 | 0.01 | 133.138 | -0.105 | 11044.333 | 0.033 | 0.036 | 0.002 | 0.033 | 0.036 | 0.031 | 0 | 0 | 0 | 0 | 0 | 0 | 0 | 0 | 152.517 | 0.00016411 | 88.891 | 88.891 | 88.891 | 88.891 | 88.891 | 46.348 | 26.127 | 4.929 | 83.962 | 88.891 | 2.492 | 2.488 | 0 | 1.2838 | 1.2646 | 1.2837 | 142287.804 | 188144.479 | 0.001 | 0 | 0 | 2686 | 3453.295 | 3452 | 2721 | 784.176 | 2864.1 | 3427 | 1277.114 | 1277.114 | 3452 | 2174.886 | 2174.886 | 2221.947 | 2221.947 | 499.053 | 499.053 | 2721 | 144.873 | 11177.365 | 142414.434 | 188276.712 | 117.438 | 144.873 | 11177.401 | 203.207 | 142414.434 | 203.16 | 21.921 | 21.921 | 11.793 | 0 | 0 | 0 | 0 | 0 | 0 | 0 | -0.529 | 889 | -48.876 | 7.147 | -244.715 | 426 | 262 | 426 | 277 | 262 | 277 | -69.5945 | -35.8689 | -69.3654 | -36.2231 | -69.2756 | -36.3608 | -69.4802 | -36.0461 | -69.2628 | -36.3804 | -69.4929 | -36.0264 | 0 | 9250.894 | 6093.62 | 8.224 | 0.01 | -12.611 | 0 | 1.181 | 4.184 | 4.184 | 99.9954 | 0.004581 | 4.339 | 1.499 | 2.566 | 2.89 | 2.434 | 4
1 | 0.2 | 0 | 0 | 25 | 35 | -69.25 | -36.4 | -69.7083 | -35.6917 | 99.9956 | Prof4 | 0 | 0 | 1 | 0 | 0 | 5.518 | 0.014 | 0.01 | 0.01 | 133.138 | -0.105 | 11558.257 | 0.033 | 0.036 | 0.002 | 0.033 | 0.036 | 0.031 | 0 | 0 | 0 | 0 | 0 | 0 | 0 | 0 | 152.517 | 0.00016438 | 88.891 | 88.891 | 88.891 | 88.891 | 88.891 | 46.348 | 26.127 | 4.929 | 83.962 | 88.891 | 2.492 | 2.488 | 0 | 1.2839 | 1.2647 | 1.2837 | 142288.089 | 188144.857 | 0.001 | 0 | 0 | 2686 | 3453.295 | 3452 | 2721 | 784.176 | 2864.1 | 3427 | 1277.114 | 1277.114 | 3452 | 2174.886 | 2174.886 | 2221.947 | 2221.947 | 499.053 | 499.053 | 2721 | 144.936 | 11691.289 | 142414.719 | 188277.09 | 117.438 | 144.936 | 11691.325 | 203.315 | 142414.719 | 203.269 | 21.944 | 21.944 | 11.811 | 0 | 0 | 0 | 0 | 0 | 0 | 0 | -0.529 | 889 | -48.876 | 7.424 | -244.715 | 426 | 262 | 426 | 277 | 262 | 277 | -69.5945 | -35.8689 | -69.3654 | -36.2231 | -69.2756 | -36.3608 | -69.4802 | -36.0461 | -69.2628 | -36.3804 | -69.4929 | -36.0264 | 0 | 9250.894 | 6083.345 | 8.224 | 0.01 | -12.611 | 0 | 1.181 | 4.184 | 4.184 | 99.9956 | 0.004375 | 4.359 | 1.499 | 2.566 | 2.89 | 2.434 | 4
1 | 0.2 | 0 | 0 | 25 | 35 | -69.25 | -36.4 | -69.7083 | -35.6917 | 99.9958 | Prof4 | 0 | 0 | 1 | 0 | 0 | 5.557 | 0.014 | 0.01 | 0.01 | 133.138 | -0.105 | 12094.27 | 0.033 | 0.036 | 0.002 | 0.033 | 0.036 | 0.031 | 0 | 0 | 0 | 0 | 0 | 0 | 0 | 0 | 152.517 | 0.00016466 | 88.891 | 88.891 | 88.891 | 88.891 | 88.891 | 46.348 | 26.127 | 4.929 | 83.962 | 88.891 | 2.492 | 2.488 | 0 | 1.2839 | 1.2647 | 1.2838 | 142288.36 | 188145.216 | 0.001 | 0 | 0 | 2686 | 3453.295 | 3452 | 2721 | 784.176 | 2864.1 | 3427 | 1277.114 | 1277.114 | 3452 | 2174.886 | 2174.886 | 2221.947 | 2221.947 | 499.053 | 499.053 | 2721 | 144.998 | 12227.303 | 142414.99 | 188277.45 | 117.438 | 144.998 | 12227.339 | 203.424 | 142414.99 | 203.377 | 21.968 | 21.968 | 11.83 | 0 | 0 | 0 | 0 | 0 | 0 | 0 | -0.529 | 889 | -48.876 | 7.7 | -244.715 | 426 | 262 | 426 | 277 | 262 | 277 | -69.5945 | -35.8689 | -69.3654 | -36.2231 | -69.2756 | -36.3608 | -69.4802 | -36.0461 | -69.2628 | -36.3804 | -69.4929 | -36.0264 | 0 | 9250.894 | 6073.145 | 8.224 | 0.01 | -12.611 | 0 | 1.181 | 4.184 | 4.184 | 99.9958 | 0.004179 | 4.3789 | 1.499 | 2.566 | 2.89 | 2.434 | 4
1 | 0.2 | 0 | 0 | 25 | 35 | -69.25 | -36.4 | -69.7083 | -35.6917 | 99.996 | Prof4 | 0 | 0 | 1 | 0 | 0 | 5.596 | 0.014 | 0.01 | 0.01 | 133.138 | -0.105 | 12657.874 | 0.033 | 0.036 | 0.002 | 0.033 | 0.036 | 0.031 | 0 | 0 | 0 | 0 | 0 | 0 | 0 | 0 | 152.517 | 0.00016494 | 88.891 | 88.891 | 88.891 | 88.891 | 88.891 | 46.348 | 26.127 | 4.929 | 83.962 | 88.891 | 2.492 | 2.488 | 0 | 1.284 | 1.2647 | 1.2838 | 142288.62 | 188145.561 | 0.001 | 0 | 0 | 2686 | 3453.295 | 3452 | 2721 | 784.176 | 2864.1 | 3427 | 1277.114 | 1277.114 | 3452 | 2174.886 | 2174.886 | 2221.947 | 2221.947 | 499.053 | 499.053 | 2721 | 145.061 | 12790.906 | 142415.25 | 188277.795 | 117.438 | 145.061 | 12790.943 | 203.532 | 142415.25 | 203.485 | 21.991 | 21.991 | 11.848 | 0 | 0 | 0 | 0 | 0 | 0 | 0 | -0.529 | 889 | -48.876 | 7.977 | -244.715 | 426 | 262 | 426 | 277 | 262 | 277 | -69.5945 | -35.8689 | -69.3654 | -36.2231 | -69.2756 | -36.3608 | -69.4802 | -36.0461 | -69.2628 | -36.3804 | -69.4929 | -36.0264 | 0 | 9250.894 | 6062.935 | 8.224 | 0.01 | -12.611 | 0 | 1.181 | 4.184 | 4.184 | 99.996 | 0.003991 | 4.3989 | 1.499 | 2.566 | 2.89 | 2.434 | 4
1 | 0.2 | 0 | 0 | 25 | 35 | -69.25 | -36.4 | -69.7083 | -35.6917 | 99.9962 | Prof4 | 0 | 0 | 1 | 0 | 0 | 5.635 | 0.014 | 0.01 | 0.01 | 133.138 | -0.105 | 13246.16 | 0.033 | 0.036 | 0.002 | 0.033 | 0.036 | 0.031 | 0 | 0 | 0 | 0 | 0 | 0 | 0 | 0 | 152.517 | 0.00016521 | 88.891 | 88.891 | 88.891 | 88.891 | 88.891 | 46.348 | 26.127 | 4.929 | 83.962 | 88.891 | 2.492 | 2.488 | 0 | 1.284 | 1.2647 | 1.2838 | 142288.868 | 188145.89 | 0.001 | 0 | 0 | 2686 | 3453.295 | 3452 | 2721 | 784.176 | 2864.1 | 3427 | 1277.114 | 1277.114 | 3452 | 2174.886 | 2174.886 | 2221.947 | 2221.947 | 499.053 | 499.053 | 2721 | 145.123 | 13379.192 | 142415.498 | 188278.123 | 117.438 | 145.123 | 13379.229 | 203.64 | 142415.498 | 203.593 | 22.014 | 22.014 | 11.866 | 0 | 0 | 0 | 0 | 0 | 0 | 0 | -0.529 | 889 | -48.876 | 8.254 | -244.715 | 426 | 262 | 426 | 277 | 262 | 277 | -69.5945 | -35.8689 | -69.3654 | -36.2231 | -69.2756 | -36.3608 | -69.4802 | -36.0461 | -69.2628 | -36.3804 | -69.4929 | -36.0264 | 0 | 9250.894 | 6052.791 | 8.224 | 0.01 | -12.611 | 0 | 1.181 | 4.184 | 4.184 | 99.9962 | 0.003812 | 4.4188 | 1.499 | 2.566 | 2.89 | 2.434 | 4
1 | 0.2 | 0 | 0 | 25 | 35 | -69.25 | -36.4 | -69.7083 | -35.6917 | 99.9964 | Prof4 | 0 | 0 | 1 | 0 | 0 | 5.674 | 0.014 | 0.01 | 0.01 | 133.138 | -0.105 | 13862.177 | 0.033 | 0.036 | 0.002 | 0.033 | 0.036 | 0.031 | 0 | 0 | 0 | 0 | 0 | 0 | 0 | 0 | 152.517 | 0.00016549 | 88.891 | 88.891 | 88.891 | 88.891 | 88.891 | 46.348 | 26.127 | 4.929 | 83.962 | 88.891 | 2.492 | 2.488 | 0 | 1.284 | 1.2647 | 1.2839 | 142289.105 | 188146.203 | 0.001 | 0 | 0 | 2686 | 3453.295 | 3452 | 2721 | 784.176 | 2864.1 | 3427 | 1277.114 | 1277.114 | 3452 | 2174.886 | 2174.886 | 2221.947 | 2221.947 | 499.053 | 499.053 | 2721 | 145.186 | 13995.209 | 142415.735 | 188278.437 | 117.438 | 145.186 | 13995.246 | 203.747 | 142415.735 | 203.701 | 22.038 | 22.038 | 11.885 | 0 | 0 | 0 | 0 | 0 | 0 | 0 | -0.529 | 889 | -48.876 | 8.53 | -244.715 | 426 | 262 | 426 | 277 | 262 | 277 | -69.5945 | -35.8689 | -69.3654 | -36.2231 | -69.2756 | -36.3608 | -69.4802 | -36.0461 | -69.2628 | -36.3804 | -69.4929 | -36.0264 | 0 | 9250.894 | 6042.68 | 8.224 | 0.01 | -12.611 | 0 | 1.181 | 4.184 | 4.184 | 99.9964 | 0.003641 | 4.4388 | 1.499 | 2.566 | 2.89 | 2.434 | 4
1 | 0.2 | 0 | 0 | 25 | 35 | -69.25 | -36.4 | -69.7083 | -35.6917 | 99.9965 | Prof4 | 0 | 0 | 1 | 0 | 0 | 5.713 | 0.014 | 0.01 | 0.01 | 133.138 | -0.105 | 14509.899 | 0.033 | 0.036 | 0.002 | 0.033 | 0.036 | 0.031 | 0 | 0 | 0 | 0 | 0 | 0 | 0 | 0 | 152.517 | 0.00016577 | 88.891 | 88.891 | 88.891 | 88.891 | 88.891 | 46.348 | 26.127 | 4.929 | 83.962 | 88.891 | 2.492 | 2.488 | 0 | 1.2841 | 1.2647 | 1.2839 | 142289.332 | 188146.504 | 0.001 | 0 | 0 | 2686 | 3453.295 | 3452 | 2721 | 784.176 | 2864.1 | 3427 | 1277.114 | 1277.114 | 3452 | 2174.886 | 2174.886 | 2221.947 | 2221.947 | 499.053 | 499.053 | 2721 | 145.248 | 14642.931 | 142415.961 | 188278.738 | 117.438 | 145.248 | 14642.968 | 203.855 | 142415.961 | 203.809 | 22.061 | 22.061 | 11.903 | 0 | 0 | 0 | 0 | 0 | 0 | 0 | -0.529 | 889 | -48.876 | 8.808 | -244.715 | 426 | 262 | 426 | 277 | 262 | 277 | -69.5945 | -35.8689 | -69.3654 | -36.2231 | -69.2756 | -36.3608 | -69.4802 | -36.0461 | -69.2628 | -36.3804 | -69.4929 | -36.0264 | 0 | 9250.894 | 6032.559 | 8.224 | 0.01 | -12.611 | 0 | 1.181 | 4.184 | 4.184 | 99.9965 | 0.003477 | 4.4588 | 1.499 | 2.566 | 2.89 | 2.434 | 4
1 | 0.2 | 0 | 0 | 25 | 35 | -69.25 | -36.4 | -69.7083 | -35.6917 | 99.9967 | Prof4 | 0 | 0 | 1 | 0 | 0 | 5.752 | 0.014 | 0.01 | 0.01 | 133.138 | -0.105 | 15185.393 | 0.033 | 0.036 | 0.002 | 0.033 | 0.036 | 0.031 | 0 | 0 | 0 | 0 | 0 | 0 | 0 | 0 | 152.517 | 0.00016604 | 88.891 | 88.891 | 88.891 | 88.891 | 88.891 | 46.348 | 26.127 | 4.929 | 83.962 | 88.891 | 2.492 | 2.488 | 0 | 1.2841 | 1.2647 | 1.2839 | 142289.547 | 188146.79 | 0.001 | 0 | 0 | 2686 | 3453.295 | 3452 | 2721 | 784.176 | 2864.1 | 3427 | 1277.114 | 1277.114 | 3452 | 2174.886 | 2174.886 | 2221.947 | 2221.947 | 499.053 | 499.053 | 2721 | 145.31 | 15318.425 | 142416.177 | 188279.024 | 117.438 | 145.31 | 15318.461 | 203.963 | 142416.177 | 203.916 | 22.084 | 22.084 | 11.921 | 0 | 0 | 0 | 0 | 0 | 0 | 0 | -0.529 | 889 | -48.876 | 9.085 | -244.715 | 426 | 262 | 426 | 277 | 262 | 277 | -69.5945 | -35.8689 | -69.3654 | -36.2231 | -69.2756 | -36.3608 | -69.4802 | -36.0461 | -69.2628 | -36.3804 | -69.4929 | -36.0264 | 0 | 9250.894 | 6022.513 | 8.224 | 0.01 | -12.611 | 0 | 1.181 | 4.184 | 4.184 | 99.9967 | 0.003321 | 4.4787 | 1.499 | 2.566 | 2.89 | 2.434 | 4
1 | 0.2 | 0 | 0 | 25 | 35 | -69.25 | -36.4 | -69.7083 | -35.6917 | 99.9968 | Prof4 | 0 | 0 | 1 | 0 | 0 | 5.791 | 0.014 | 0.01 | 0.01 | 133.138 | -0.105 | 15892.612 | 0.033 | 0.036 | 0.002 | 0.033 | 0.036 | 0.031 | 0 | 0 | 0 | 0 | 0 | 0 | 0 | 0 | 152.517 | 0.00016632 | 88.891 | 88.891 | 88.891 | 88.891 | 88.891 | 46.348 | 26.127 | 4.929 | 83.962 | 88.891 | 2.492 | 2.488 | 0 | 1.2841 | 1.2647 | 1.284 | 142289.754 | 188147.064 | 0.001 | 0 | 0 | 2686 | 3453.295 | 3452 | 2721 | 784.176 | 2864.1 | 3427 | 1277.114 | 1277.114 | 3452 | 2174.886 | 2174.886 | 2221.947 | 2221.947 | 499.053 | 499.053 | 2721 | 145.372 | 16025.645 | 142416.384 | 188279.298 | 117.438 | 145.372 | 16025.681 | 204.07 | 142416.384 | 204.023 | 22.107 | 22.107 | 11.939 | 0 | 0 | 0 | 0 | 0 | 0 | 0 | -0.529 | 889 | -48.876 | 9.361 | -244.715 | 426 | 262 | 426 | 277 | 262 | 277 | -69.5945 | -35.8689 | -69.3654 | -36.2231 | -69.2756 | -36.3608 | -69.4802 | -36.0461 | -69.2628 | -36.3804 | -69.4929 | -36.0264 | 0 | 9250.894 | 6012.501 | 8.224 | 0.01 | -12.611 | 0 | 1.181 | 4.184 | 4.184 | 99.9968 | 0.003172 | 4.4987 | 1.499 | 2.566 | 2.89 | 2.434 | 4
1 | 0.2 | 0 | 0 | 25 | 35 | -69.25 | -36.4 | -69.7083 | -35.6917 | 99.997 | Prof4 | 0 | 0 | 1 | 0 | 0 | 5.83 | 0.014 | 0.01 | 0.01 | 133.138 | -0.105 | 16631.337 | 0.033 | 0.036 | 0.002 | 0.033 | 0.036 | 0.031 | 0 | 0 | 0 | 0 | 0 | 0 | 0 | 0 | 152.517 | 0.0001666 | 88.891 | 88.891 | 88.891 | 88.891 | 88.891 | 46.348 | 26.127 | 4.929 | 83.962 | 88.891 | 2.492 | 2.488 | 0 | 1.2841 | 1.2647 | 1.284 | 142289.95 | 188147.324 | 0.001 | 0 | 0 | 2686 | 3453.295 | 3452 | 2721 | 784.176 | 2864.1 | 3427 | 1277.114 | 1277.114 | 3452 | 2174.886 | 2174.886 | 2221.947 | 2221.947 | 499.053 | 499.053 | 2721 | 145.434 | 16764.369 | 142416.58 | 188279.558 | 117.438 | 145.434 | 16764.406 | 204.177 | 142416.58 | 204.13 | 22.13 | 22.13 | 11.958 | 0 | 0 | 0 | 0 | 0 | 0 | 0 | -0.529 | 889 | -48.876 | 9.637 | -244.715 | 426 | 262 | 426 | 277 | 262 | 277 | -69.5945 | -35.8689 | -69.3654 | -36.2231 | -69.2756 | -36.3608 | -69.4802 | -36.0461 | -69.2628 | -36.3804 | -69.4929 | -36.0264 | 0 | 9250.894 | 6002.544 | 8.224 | 0.01 | -12.611 | 0 | 1.181 | 4.184 | 4.184 | 99.997 | 0.00303 | 4.5185 | 1.499 | 2.566 | 2.89 | 2.434 | 4
1 | 0.2 | 0 | 0 | 25 | 35 | -69.25 | -36.4 | -69.7083 | -35.6917 | 99.9971 | Prof4 | 0 | 0 | 1 | 0 | 0 | 5.869 | 0.014 | 0.01 | 0.01 | 133.138 | -0.105 | 17406.812 | 0.033 | 0.036 | 0.002 | 0.033 | 0.036 | 0.031 | 0 | 0 | 0 | 0 | 0 | 0 | 0 | 0 | 152.517 | 0.00016687 | 88.891 | 88.891 | 88.891 | 88.891 | 88.891 | 46.348 | 26.127 | 4.929 | 83.962 | 88.891 | 2.492 | 2.488 | 0 | 1.2841 | 1.2648 | 1.284 | 142290.138 | 188147.574 | 0.001 | 0 | 0 | 2686 | 3453.295 | 3452 | 2721 | 784.176 | 2864.1 | 3427 | 1277.114 | 1277.114 | 3452 | 2174.886 | 2174.886 | 2221.947 | 2221.947 | 499.053 | 499.053 | 2721 | 145.497 | 17539.844 | 142416.768 | 188279.808 | 117.438 | 145.497 | 17539.881 | 204.283 | 142416.768 | 204.237 | 22.153 | 22.153 | 11.976 | 0 | 0 | 0 | 0 | 0 | 0 | 0 | -0.529 | 889 | -48.876 | 9.914 | -244.715 | 426 | 262 | 426 | 277 | 262 | 277 | -69.5945 | -35.8689 | -69.3654 | -36.2231 | -69.2756 | -36.3608 | -69.4802 | -36.0461 | -69.2628 | -36.3804 | -69.4929 | -36.0264 | 0 | 9250.894 | 5992.593 | 8.224 | 0.01 | -12.611 | 0 | 1.181 | 4.184 | 4.184 | 99.9971 | 0.002894 | 4.5385 | 1.499 | 2.566 | 2.89 | 2.434 | 4
1 | 0.2 | 0 | 0 | 25 | 35 | -69.25 | -36.4 | -69.7083 | -35.6917 | 99.9972 | Prof4 | 0 | 0 | 1 | 0 | 0 | 5.908 | 0.014 | 0.01 | 0.01 | 133.138 | -0.105 | 18219.412 | 0.033 | 0.036 | 0.002 | 0.033 | 0.036 | 0.031 | 0 | 0 | 0 | 0 | 0 | 0 | 0 | 0 | 152.517 | 0.00016715 | 88.891 | 88.891 | 88.891 | 88.891 | 88.891 | 46.348 | 26.127 | 4.929 | 83.962 | 88.891 | 2.492 | 2.488 | 0 | 1.2842 | 1.2648 | 1.284 | 142290.318 | 188147.812 | 0.001 | 0 | 0 | 2686 | 3453.295 | 3452 | 2721 | 784.176 | 2864.1 | 3427 | 1277.114 | 1277.114 | 3452 | 2174.886 | 2174.886 | 2221.947 | 2221.947 | 499.053 | 499.053 | 2721 | 145.559 | 18352.445 | 142416.948 | 188280.046 | 117.438 | 145.559 | 18352.481 | 204.39 | 142416.948 | 204.344 | 22.176 | 22.176 | 11.994 | 0 | 0 | 0 | 0 | 0 | 0 | 0 | -0.529 | 889 | -48.876 | 10.191 | -244.715 | 426 | 262 | 426 | 277 | 262 | 277 | -69.5945 | -35.8689 | -69.3654 | -36.2231 | -69.2756 | -36.3608 | -69.4802 | -36.0461 | -69.2628 | -36.3804 | -69.4929 | -36.0264 | 0 | 9250.894 | 5982.667 | 8.224 | 0.01 | -12.611 | 0 | 1.181 | 4.184 | 4.184 | 99.9972 | 0.002764 | 4.5584 | 1.499 | 2.566 | 2.89 | 2.434 | 4
1 | 0.2 | 0 | 0 | 25 | 35 | -69.25 | -36.4 | -69.7083 | -35.6917 | 99.9974 | Prof4 | 0 | 0 | 1 | 0 | 0 | 5.967 | 0.014 | 0.01 | 0.01 | 133.138 | -0.105 | 19069.082 | 0.033 | 0.036 | 0.002 | 0.033 | 0.036 | 0.031 | 0 | 0 | 0 | 0 | 0 | 0 | 0 | 0 | 152.517 | 0.00016743 | 88.891 | 88.891 | 88.891 | 88.891 | 88.891 | 46.348 | 26.127 | 4.929 | 83.962 | 88.891 | 2.492 | 2.488 | 0 | 1.2842 | 1.2648 | 1.284 | 142290.49 | 188148.04 | 0.001 | 0 | 0 | 2686 | 3453.295 | 3452 | 2721 | 784.176 | 2864.1 | 3427 | 1277.114 | 1277.114 | 3452 | 2174.886 | 2174.886 | 2221.947 | 2221.947 | 499.053 | 499.053 | 2721 | 145.64 | 19202.114 | 142417.12 | 188280.274 | 117.438 | 145.64 | 19202.15 | 204.496 | 142417.12 | 204.45 | 22.199 | 22.199 | 12.012 | 0 | 0 | 0 | 0 | 0 | 0 | 0 | -0.529 | 889 | -48.876 | 10.467 | -244.715 | 426 | 262 | 426 | 277 | 262 | 277 | -69.5945 | -35.8689 | -69.3654 | -36.2231 | -69.2756 | -36.3608 | -69.4802 | -36.0461 | -69.2628 | -36.3804 | -69.4929 | -36.0264 | 0 | 9250.894 | 5972.787 | 8.224 | 0.01 | -12.611 | 0 | 1.181 | 4.184 | 4.184 | 99.9974 | 0.00264 | 4.5784 | 1.499 | 2.566 | 2.89 | 2.434 | 4
1 | 0.2 | 0 | 0 | 25 | 35 | -69.25 | -36.4 | -69.7083 | -35.6917 | 99.9975 | Prof4 | 0 | 0 | 1 | 0 | 0 | 6.006 | 0.014 | 0.01 | 0.01 | 133.138 | -0.105 | 19955.223 | 0.033 | 0.036 | 0.002 | 0.033 | 0.036 | 0.031 | 0 | 0 | 0 | 0 | 0 | 0 | 0 | 0 | 152.517 | 0.0001677 | 88.891 | 88.891 | 88.891 | 88.891 | 88.891 | 46.348 | 26.127 | 4.929 | 83.962 | 88.891 | 2.492 | 2.488 | 0 | 1.2842 | 1.2648 | 1.284 | 142290.653 | 188148.256 | 0.001 | 0 | 0 | 2686 | 3453.295 | 3452 | 2721 | 784.176 | 2864.1 | 3427 | 1277.114 | 1277.114 | 3452 | 2174.886 | 2174.886 | 2221.947 | 2221.947 | 499.053 | 499.053 | 2721 | 145.702 | 20088.255 | 142417.283 | 188280.49 | 117.438 | 145.702 | 20088.292 | 204.602 | 142417.283 | 204.556 | 22.222 | 22.222 | 12.03 | 0 | 0 | 0 | 0 | 0 | 0 | 0 | -0.529 | 889 | -48.876 | 10.743 | -244.715 | 426 | 262 | 426 | 277 | 262 | 277 | -69.5945 | -35.8689 | -69.3654 | -36.2231 | -69.2756 | -36.3608 | -69.4802 | -36.0461 | -69.2628 | -36.3804 | -69.4929 | -36.0264 | 0 | 9250.894 | 5962.977 | 8.224 | 0.01 | -12.611 | 0 | 1.181 | 4.184 | 4.184 | 99.9975 | 0.002522 | 4.5982 | 1.499 | 2.566 | 2.89 | 2.434 | 4
1 | 0.2 | 0 | 0 | 25 | 35 | -69.25 | -36.4 | -69.7083 | -35.6917 | 99.9976 | Prof4 | 0 | 0 | 1 | 0 | 0 | 6.045 | 0.014 | 0.01 | 0.01 | 133.138 | -0.105 | 20885.188 | 0.033 | 0.036 | 0.002 | 0.033 | 0.036 | 0.031 | 0 | 0 | 0 | 0 | 0 | 0 | 0 | 0 | 152.517 | 0.00016798 | 88.891 | 88.891 | 88.891 | 88.891 | 88.891 | 46.348 | 26.127 | 4.929 | 83.962 | 88.891 | 2.492 | 2.488 | 0 | 1.2842 | 1.2648 | 1.2841 | 142290.81 | 188148.464 | 0.001 | 0 | 0 | 2686 | 3453.295 | 3452 | 2721 | 784.176 | 2864.1 | 3427 | 1277.114 | 1277.114 | 3452 | 2174.886 | 2174.886 | 2221.947 | 2221.947 | 499.053 | 499.053 | 2721 | 145.764 | 21018.22 | 142417.439 | 188280.698 | 117.438 | 145.764 | 21018.257 | 204.708 | 142417.439 | 204.662 | 22.245 | 22.245 | 12.048 | 0 | 0 | 0 | 0 | 0 | 0 | 0 | -0.529 | 889 | -48.876 | 11.019 | -244.715 | 426 | 262 | 426 | 277 | 262 | 277 | -69.5945 | -35.8689 | -69.3654 | -36.2231 | -69.2756 | -36.3608 | -69.4802 | -36.0461 | -69.2628 | -36.3804 | -69.4929 | -36.0264 | 0 | 9250.894 | 5953.175 | 8.224 | 0.01 | -12.611 | 0 | 1.181 | 4.184 | 4.184 | 99.9976 | 0.002409 | 4.6182 | 1.499 | 2.566 | 2.89 | 2.434 | 4
1 | 0.2 | 0 | 0 | 25 | 35 | -69.25 | -36.4 | -69.7083 | -35.6917 | 99.9977 | Prof4 | 0 | 0 | 1 | 0 | 0 | 6.084 | 0.014 | 0.01 | 0.01 | 133.138 | -0.105 | 21859.371 | 0.033 | 0.036 | 0.002 | 0.033 | 0.036 | 0.031 | 0 | 0 | 0 | 0 | 0 | 0 | 0 | 0 | 152.517 | 0.00016825 | 88.891 | 88.891 | 88.891 | 88.891 | 88.891 | 46.348 | 26.127 | 4.929 | 83.962 | 88.891 | 2.492 | 2.488 | 0 | 1.2842 | 1.2648 | 1.2841 | 142290.959 | 188148.662 | 0.001 | 0 | 0 | 2686 | 3453.295 | 3452 | 2721 | 784.176 | 2864.1 | 3427 | 1277.114 | 1277.114 | 3452 | 2174.886 | 2174.886 | 2221.947 | 2221.947 | 499.053 | 499.053 | 2721 | 145.826 | 21992.403 | 142417.589 | 188280.896 | 117.438 | 145.826 | 21992.44 | 204.814 | 142417.589 | 204.767 | 22.268 | 22.268 | 12.066 | 0 | 0 | 0 | 0 | 0 | 0 | 0 | -0.529 | 889 | -48.876 | 11.295 | -244.715 | 426 | 262 | 426 | 277 | 262 | 277 | -69.5945 | -35.8689 | -69.3654 | -36.2231 | -69.2756 | -36.3608 | -69.4802 | -36.0461 | -69.2628 | -36.3804 | -69.4929 | -36.0264 | 0 | 9250.894 | 5943.399 | 8.224 | 0.01 | -12.611 | 0 | 1.181 | 4.184 | 4.184 | 99.9977 | 0.002301 | 4.6381 | 1.499 | 2.566 | 2.89 | 2.434 | 4
1 | 0.2 | 0 | 0 | 25 | 35 | -69.25 | -36.4 | -69.7083 | -35.6917 | 99.9978 | Prof4 | 0 | 0 | 1 | 0 | 0 | 6.123 | 0.014 | 0.01 | 0.01 | 133.138 | -0.105 | 22877.641 | 0.033 | 0.036 | 0.002 | 0.033 | 0.036 | 0.031 | 0 | 0 | 0 | 0 | 0 | 0 | 0 | 0 | 152.517 | 0.00016853 | 88.891 | 88.891 | 88.891 | 88.891 | 88.891 | 46.348 | 26.127 | 4.929 | 83.962 | 88.891 | 2.492 | 2.488 | 0 | 1.2842 | 1.2648 | 1.2841 | 142291.101 | 188148.851 | 0.001 | 0 | 0 | 2686 | 3453.295 | 3452 | 2721 | 784.176 | 2864.1 | 3427 | 1277.114 | 1277.114 | 3452 | 2174.886 | 2174.886 | 2221.947 | 2221.947 | 499.053 | 499.053 | 2721 | 145.888 | 23010.673 | 142417.731 | 188281.085 | 117.438 | 145.888 | 23010.71 | 204.919 | 142417.731 | 204.873 | 22.291 | 22.291 | 12.084 | 0 | 0 | 0 | 0 | 0 | 0 | 0 | -0.529 | 889 | -48.876 | 11.571 | -244.715 | 426 | 262 | 426 | 277 | 262 | 277 | -69.5945 | -35.8689 | -69.3654 | -36.2231 | -69.2756 | -36.3608 | -69.4802 | -36.0461 | -69.2628 | -36.3804 | -69.4929 | -36.0264 | 0 | 9250.894 | 5933.67 | 8.224 | 0.01 | -12.611 | 0 | 1.181 | 4.184 | 4.184 | 99.9978 | 0.002198 | 4.658 | 1.499 | 2.566 | 2.89 | 2.434 | 4
1 | 0.2 | 0 | 0 | 25 | 35 | -69.25 | -36.4 | -69.7083 | -35.6917 | 99.9979 | Prof4 | 0 | 0 | 1 | 0 | 0 | 6.162 | 0.014 | 0.01 | 0.01 | 133.138 | -0.105 | 23950.556 | 0.033 | 0.036 | 0.002 | 0.033 | 0.036 | 0.031 | 0 | 0 | 0 | 0 | 0 | 0 | 0 | 0 | 152.517 | 0.00016881 | 88.891 | 88.891 | 88.891 | 88.891 | 88.891 | 46.348 | 26.127 | 4.929 | 83.962 | 88.891 | 2.492 | 2.488 | 0 | 1.2842 | 1.2648 | 1.2841 | 142291.238 | 188149.033 | 0.001 | 0 | 0 | 2686 | 3453.295 | 3452 | 2721 | 784.176 | 2864.1 | 3427 | 1277.114 | 1277.114 | 3452 | 2174.886 | 2174.886 | 2221.947 | 2221.947 | 499.053 | 499.053 | 2721 | 145.95 | 24083.588 | 142417.868 | 188281.266 | 117.438 | 145.95 | 24083.624 | 205.025 | 142417.868 | 204.979 | 22.313 | 22.313 | 12.103 | 0 | 0 | 0 | 0 | 0 | 0 | 0 | -0.529 | 889 | -48.876 | 11.849 | -244.715 | 426 | 262 | 426 | 277 | 262 | 277 | -69.5945 | -35.8689 | -69.3654 | -36.2231 | -69.2756 | -36.3608 | -69.4802 | -36.0461 | -69.2628 | -36.3804 | -69.4929 | -36.0264 | 0 | 9250.894 | 5923.912 | 8.224 | 0.01 | -12.611 | 0 | 1.181 | 4.184 | 4.184 | 99.9979 | 0.002099 | 4.678 | 1.499 | 2.566 | 2.89 | 2.434 | 4
1 | 0.2 | 0 | 0 | 25 | 35 | -69.25 | -36.4 | -69.7083 | -35.6917 | 99.998 | Prof4 | 0 | 0 | 1 | 0 | 0 | 6.221 | 0.014 | 0.01 | 0.01 | 133.138 | -0.105 | 25067.345 | 0.033 | 0.036 | 0.002 | 0.033 | 0.036 | 0.031 | 0 | 0 | 0 | 0 | 0 | 0 | 0 | 0 | 152.517 | 0.00016908 | 88.891 | 88.891 | 88.891 | 88.891 | 88.891 | 46.348 | 26.127 | 4.929 | 83.962 | 88.891 | 2.492 | 2.488 | 0 | 1.2842 | 1.2648 | 1.2841 | 142291.369 | 188149.205 | 0.001 | 0 | 0 | 2686 | 3453.295 | 3452 | 2721 | 784.176 | 2864.1 | 3427 | 1277.114 | 1277.114 | 3452 | 2174.886 | 2174.886 | 2221.947 | 2221.947 | 499.053 | 499.053 | 2721 | 146.031 | 25200.377 | 142417.998 | 188281.439 | 117.438 | 146.031 | 25200.414 | 205.13 | 142417.998 | 205.084 | 22.336 | 22.336 | 12.121 | 0 | 0 | 0 | 0 | 0 | 0 | 0 | -0.529 | 889 | -48.876 | 12.125 | -244.715 | 426 | 262 | 426 | 278 | 262 | 278 | -69.5945 | -35.8689 | -69.3654 | -36.2231 | -69.2756 | -36.3608 | -69.4802 | -36.0461 | -69.2628 | -36.3804 | -69.4929 | -36.0264 | 0 | 9250.894 | 5914.242 | 8.224 | 0.01 | -12.611 | 0 | 1.181 | 4.184 | 4.184 | 99.998 | 0.002005 | 4.6979 | 1.499 | 2.566 | 2.89 | 2.434 | 4
1 | 0.2 | 0 | 0 | 25 | 35 | -69.25 | -36.4 | -69.7083 | -35.6917 | 99.9981 | Prof4 | 0 | 0 | 1 | 0 | 0 | 6.26 | 0.014 | 0.01 | 0.01 | 133.138 | -0.105 | 26239.35 | 0.033 | 0.036 | 0.002 | 0.033 | 0.036 | 0.031 | 0 | 0 | 0 | 0 | 0 | 0 | 0 | 0 | 152.517 | 0.00016936 | 88.891 | 88.891 | 88.891 | 88.891 | 88.891 | 46.348 | 26.127 | 4.929 | 83.962 | 88.891 | 2.492 | 2.488 | 0 | 1.2842 | 1.2648 | 1.2841 | 142291.493 | 188149.37 | 0.001 | 0 | 0 | 2686 | 3453.295 | 3452 | 2721 | 784.176 | 2864.1 | 3427 | 1277.114 | 1277.114 | 3452 | 2174.886 | 2174.886 | 2221.947 | 2221.947 | 499.053 | 499.053 | 2721 | 146.093 | 26372.382 | 142418.123 | 188281.604 | 117.438 | 146.093 | 26372.419 | 205.235 | 142418.123 | 205.189 | 22.359 | 22.359 | 12.139 | 0 | 0 | 0 | 0 | 0 | 0 | 0 | -0.529 | 889 | -48.876 | 12.402 | -244.715 | 426 | 262 | 426 | 278 | 262 | 278 | -69.5945 | -35.8689 | -69.3654 | -36.2231 | -69.2756 | -36.3608 | -69.4802 | -36.0461 | -69.2628 | -36.3804 | -69.4929 | -36.0264 | 0 | 9250.894 | 5904.581 | 8.224 | 0.01 | -12.611 | 0 | 1.181 | 4.184 | 4.184 | 99.9981 | 0.001915 | 4.7178 | 1.499 | 2.566 | 2.89 | 2.434 | 4
1 | 0.2 | 0 | 0 | 25 | 35 | -69.25 | -36.4 | -69.7083 | -35.6917 | 99.9982 | Prof4 | 0 | 0 | 1 | 0 | 0 | 6.299 | 0.014 | 0.01 | 0.01 | 133.138 | -0.105 | 27452.094 | 0.033 | 0.036 | 0.002 | 0.033 | 0.036 | 0.031 | 0 | 0 | 0 | 0 | 0 | 0 | 0 | 0 | 152.517 | 0.00016963 | 88.891 | 88.891 | 88.891 | 88.891 | 88.891 | 46.348 | 26.127 | 4.929 | 83.962 | 88.891 | 2.492 | 2.488 | 0 | 1.2843 | 1.2648 | 1.2841 | 142291.611 | 188149.526 | 0.001 | 0 | 0 | 2686 | 3453.295 | 3452 | 2721 | 784.176 | 2864.1 | 3427 | 1277.114 | 1277.114 | 3452 | 2174.886 | 2174.886 | 2221.947 | 2221.947 | 499.053 | 499.053 | 2721 | 146.154 | 27585.126 | 142418.241 | 188281.76 | 117.438 | 146.154 | 27585.163 | 205.339 | 142418.241 | 205.293 | 22.381 | 22.381 | 12.156 | 0 | 0 | 0 | 0 | 0 | 0 | 0 | -0.529 | 889 | -48.876 | 12.675 | -244.715 | 426 | 262 | 426 | 278 | 262 | 278 | -69.5945 | -35.8689 | -69.3654 | -36.2231 | -69.2756 | -36.3608 | -69.4802 | -36.0461 | -69.2628 | -36.3804 | -69.4929 | -36.0264 | 0 | 9250.894 | 5895.061 | 8.224 | 0.01 | -12.611 | 0 | 1.181 | 4.184 | 4.184 | 99.9982 | 0.00183 | 4.7375 | 1.499 | 2.566 | 2.89 | 2.434 | 4
1 | 0.2 | 0 | 0 | 25 | 35 | -69.25 | -36.4 | -69.7083 | -35.6917 | 99.9983 | Prof4 | 0 | 0 | 1 | 0 | 0 | 6.338 | 0.014 | 0.01 | 0.01 | 133.138 | -0.105 | 28733.809 | 0.033 | 0.036 | 0.002 | 0.033 | 0.036 | 0.031 | 0 | 0 | 0 | 0 | 0 | 0 | 0 | 0 | 152.517 | 0.00016991 | 88.891 | 88.891 | 88.891 | 88.891 | 88.891 | 46.348 | 26.127 | 4.929 | 83.962 | 88.891 | 2.492 | 2.488 | 0 | 1.2843 | 1.2648 | 1.2841 | 142291.724 | 188149.677 | 0.001 | 0 | 0 | 2686 | 3453.295 | 3452 | 2721 | 784.176 | 2864.1 | 3427 | 1277.114 | 1277.114 | 3452 | 2174.886 | 2174.886 | 2221.947 | 2221.947 | 499.053 | 499.053 | 2721 | 146.216 | 28866.841 | 142418.354 | 188281.91 | 117.438 | 146.216 | 28866.877 | 205.444 | 142418.354 | 205.397 | 22.404 | 22.404 | 12.174 | 0 | 0 | 0 | 0 | 0 | 0 | 0 | -0.529 | 889 | -48.876 | 12.952 | -244.715 | 426 | 262 | 426 | 278 | 262 | 278 | -69.5945 | -35.8689 | -69.3654 | -36.2231 | -69.2756 | -36.3608 | -69.4802 | -36.0461 | -69.2628 | -36.3804 | -69.4929 | -36.0264 | 0 | 9250.894 | 5885.48 | 8.224 | 0.01 | -12.611 | 0 | 1.181 | 4.184 | 4.184 | 99.9983 | 0.001748 | 4.7575 | 1.499 | 2.566 | 2.89 | 2.434 | 4
1 | 0.2 | 0 | 0 | 25 | 35 | -69.25 | -36.4 | -69.7083 | -35.6917 | 99.9983 | Prof4 | 0 | 0 | 1 | 0 | 0 | 6.396 | 0.014 | 0.01 | 0.01 | 133.138 | -0.105 | 30069.81 | 0.033 | 0.036 | 0.002 | 0.033 | 0.036 | 0.031 | 0 | 0 | 0 | 0 | 0 | 0 | 0 | 0 | 152.517 | 0.00017018 | 88.891 | 88.891 | 88.891 | 88.891 | 88.891 | 46.348 | 26.127 | 4.929 | 83.962 | 88.891 | 2.492 | 2.488 | 0 | 1.2843 | 1.2648 | 1.2841 | 142291.832 | 188149.82 | 0.001 | 0 | 0 | 2686 | 3453.295 | 3452 | 2721 | 784.176 | 2864.1 | 3427 | 1277.114 | 1277.114 | 3452 | 2174.886 | 2174.886 | 2221.947 | 2221.947 | 499.053 | 499.053 | 2721 | 146.297 | 30202.842 | 142418.462 | 188282.053 | 117.438 | 146.297 | 30202.879 | 205.548 | 142418.462 | 205.501 | 22.426 | 22.426 | 12.192 | 0 | 0 | 0 | 0 | 0 | 0 | 0 | -0.529 | 889 | -48.876 | 13.227 | -244.715 | 426 | 262 | 426 | 278 | 262 | 278 | -69.5945 | -35.8689 | -69.3654 | -36.2231 | -69.2756 | -36.3608 | -69.4802 | -36.0461 | -69.2628 | -36.3804 | -69.4929 | -36.0264 | 0 | 9250.894 | 5875.971 | 8.224 | 0.01 | -12.611 | 0 | 1.181 | 4.184 | 4.184 | 99.9983 | 0.00167 | 4.7773 | 1.499 | 2.566 | 2.89 | 2.434 | 4
1 | 0.2 | 0 | 0 | 25 | 35 | -69.25 | -36.4 | -69.7083 | -35.6917 | 99.9984 | Prof4 | 0 | 0 | 1 | 0 | 0 | 6.436 | 0.014 | 0.01 | 0.01 | 133.138 | -0.105 | 31477.653 | 0.033 | 0.036 | 0.002 | 0.033 | 0.036 | 0.031 | 0 | 0 | 0 | 0 | 0 | 0 | 0 | 0 | 152.517 | 0.00017046 | 88.891 | 88.891 | 88.891 | 88.891 | 88.891 | 46.348 | 26.127 | 4.929 | 83.962 | 88.891 | 2.492 | 2.488 | 0 | 1.2843 | 1.2648 | 1.2841 | 142291.936 | 188149.957 | 0.001 | 0 | 0 | 2686 | 3453.295 | 3452 | 2721 | 784.176 | 2864.1 | 3427 | 1277.114 | 1277.114 | 3452 | 2174.886 | 2174.886 | 2221.947 | 2221.947 | 499.053 | 499.053 | 2721 | 146.359 | 31610.685 | 142418.566 | 188282.191 | 117.438 | 146.359 | 31610.721 | 205.652 | 142418.566 | 205.606 | 22.449 | 22.449 | 12.21 | 0 | 0 | 0 | 0 | 0 | 0 | 0 | -0.529 | 889 | -48.876 | 13.504 | -244.715 | 426 | 262 | 426 | 278 | 262 | 278 | -69.5945 | -35.8689 | -69.3654 | -36.2231 | -69.2756 | -36.3608 | -69.4802 | -36.0461 | -69.2628 | -36.3804 | -69.4929 | -36.0264 | 0 | 9250.894 | 5866.429 | 8.224 | 0.01 | -12.611 | 0 | 1.181 | 4.184 | 4.184 | 99.9984 | 0.001595 | 4.7972 | 1.499 | 2.566 | 2.89 | 2.434 | 4
1 | 0.2 | 0 | 0 | 25 | 35 | -69.25 | -36.4 | -69.7083 | -35.6917 | 99.9985 | Prof4 | 0 | 0 | 1 | 0 | 0 | 6.475 | 0.014 | 0.01 | 0.01 | 133.138 | -0.105 | 32938.09 | 0.033 | 0.036 | 0.002 | 0.033 | 0.036 | 0.031 | 0 | 0 | 0 | 0 | 0 | 0 | 0 | 0 | 152.517 | 0.00017074 | 88.891 | 88.891 | 88.891 | 88.891 | 88.891 | 46.348 | 26.127 | 4.929 | 83.962 | 88.891 | 2.492 | 2.488 | 0 | 1.2843 | 1.2648 | 1.2841 | 142292.034 | 188150.088 | 0.001 | 0 | 0 | 2686 | 3453.295 | 3452 | 2721 | 784.176 | 2864.1 | 3427 | 1277.114 | 1277.114 | 3452 | 2174.886 | 2174.886 | 2221.947 | 2221.947 | 499.053 | 499.053 | 2721 | 146.42 | 33071.122 | 142418.664 | 188282.321 | 117.438 | 146.42 | 33071.158 | 205.756 | 142418.664 | 205.709 | 22.471 | 22.471 | 12.228 | 0 | 0 | 0 | 0 | 0 | 0 | 0 | -0.529 | 889 | -48.876 | 13.778 | -244.715 | 426 | 262 | 426 | 278 | 262 | 278 | -69.5945 | -35.8689 | -69.3654 | -36.2231 | -69.2756 | -36.3608 | -69.4802 | -36.0461 | -69.2628 | -36.3804 | -69.4929 | -36.0264 | 0 | 9250.894 | 5857.005 | 8.224 | 0.01 | -12.611 | 0 | 1.181 | 4.184 | 4.184 | 99.9985 | 0.001524 | 4.817 | 1.499 | 2.566 | 2.89 | 2.434 | 4
1 | 0.2 | 0 | 0 | 25 | 35 | -69.25 | -36.4 | -69.7083 | -35.6917 | 99.9986 | Prof4 | 0 | 0 | 1 | 0 | 0 | 6.514 | 0.014 | 0.01 | 0.01 | 133.138 | -0.105 | 34493.952 | 0.033 | 0.036 | 0.002 | 0.033 | 0.036 | 0.031 | 0 | 0 | 0 | 0 | 0 | 0 | 0 | 0 | 152.517 | 0.00017102 | 88.891 | 88.891 | 88.891 | 88.891 | 88.891 | 46.348 | 26.127 | 4.929 | 83.962 | 88.891 | 2.492 | 2.488 | 0 | 1.2843 | 1.2648 | 1.2841 | 142292.13 | 188150.214 | 0.001 | 0 | 0 | 2686 | 3453.295 | 3452 | 2721 | 784.176 | 2864.1 | 3427 | 1277.114 | 1277.114 | 3452 | 2174.886 | 2174.886 | 2221.947 | 2221.947 | 499.053 | 499.053 | 2721 | 146.482 | 34626.985 | 142418.76 | 188282.448 | 117.438 | 146.482 | 34627.021 | 205.861 | 142418.76 | 205.814 | 22.494 | 22.494 | 12.246 | 0 | 0 | 0 | 0 | 0 | 0 | 0 | -0.529 | 889 | -48.876 | 14.057 | -244.715 | 426 | 262 | 426 | 278 | 262 | 278 | -69.5945 | -35.8689 | -69.3654 | -36.2231 | -69.2756 | -36.3608 | -69.4802 | -36.0461 | -69.2628 | -36.3804 | -69.4929 | -36.0264 | 0 | 9250.894 | 5847.446 | 8.224 | 0.01 | -12.611 | 0 | 1.181 | 4.184 | 4.184 | 99.9985 | 0.001455 | 4.8371 | 1.499 | 2.566 | 2.89 | 2.434 | 4
1 | 0.2 | 0 | 0 | 25 | 35 | -69.25 | -36.4 | -69.7083 | -35.6917 | 99.9986 | Prof4 | 0 | 0 | 1 | 0 | 0 | 6.572 | 0.014 | 0.01 | 0.01 | 133.138 | -0.105 | 36100.914 | 0.033 | 0.036 | 0.002 | 0.033 | 0.036 | 0.031 | 0 | 0 | 0 | 0 | 0 | 0 | 0 | 0 | 152.517 | 0.00017129 | 88.891 | 88.891 | 88.891 | 88.891 | 88.891 | 46.348 | 26.127 | 4.929 | 83.962 | 88.891 | 2.492 | 2.488 | 0 | 1.2843 | 1.2648 | 1.2841 | 142292.22 | 188150.333 | 0.001 | 0 | 0 | 2686 | 3453.295 | 3452 | 2721 | 784.176 | 2864.1 | 3427 | 1277.114 | 1277.114 | 3452 | 2174.886 | 2174.886 | 2221.947 | 2221.947 | 499.053 | 499.053 | 2721 | 146.563 | 36233.947 | 142418.85 | 188282.567 | 117.438 | 146.563 | 36233.983 | 205.964 | 142418.85 | 205.918 | 22.516 | 22.516 | 12.264 | 0 | 0 | 0 | 0 | 0 | 0 | 0 | -0.529 | 889 | -48.876 | 14.332 | -244.715 | 426 | 262 | 426 | 278 | 262 | 278 | -69.5945 | -35.8689 | -69.3654 | -36.2231 | -69.2756 | -36.3608 | -69.4802 | -36.0461 | -69.2628 | -36.3804 | -69.4929 | -36.0264 | 0 | 9250.894 | 5838.048 | 8.224 | 0.01 | -12.611 | 0 | 1.181 | 4.184 | 4.184 | 99.9986 | 0.00139 | 4.857 | 1.499 | 2.566 | 2.89 | 2.434 | 4
1 | 0.2 | 0 | 0 | 25 | 35 | -69.25 | -36.4 | -69.7083 | -35.6917 | 99.9987 | Prof4 | 0 | 0 | 1 | 0 | 0 | 6.611 | 0.014 | 0.01 | 0.01 | 133.138 | -0.105 | 37780.294 | 0.033 | 0.036 | 0.002 | 0.033 | 0.036 | 0.031 | 0 | 0 | 0 | 0 | 0 | 0 | 0 | 0 | 152.517 | 0.00017156 | 88.891 | 88.891 | 88.891 | 88.891 | 88.891 | 46.348 | 26.127 | 4.929 | 83.962 | 88.891 | 2.492 | 2.488 | 0 | 1.2843 | 1.2648 | 1.2841 | 142292.305 | 188150.447 | 0.001 | 0 | 0 | 2686 | 3453.295 | 3452 | 2721 | 784.176 | 2864.1 | 3427 | 1277.114 | 1277.114 | 3452 | 2174.886 | 2174.886 | 2221.947 | 2221.947 | 499.053 | 499.053 | 2721 | 146.624 | 37913.326 | 142418.935 | 188282.681 | 117.438 | 146.624 | 37913.363 | 206.068 | 142418.935 | 206.021 | 22.538 | 22.538 | 12.282 | 0 | 0 | 0 | 0 | 0 | 0 | 0 | -0.529 | 889 | -48.876 | 14.607 | -244.715 | 426 | 262 | 426 | 278 | 262 | 278 | -69.5945 | -35.8689 | -69.3654 | -36.2231 | -69.2756 | -36.3608 | -69.4802 | -36.0461 | -69.2628 | -36.3804 | -69.4929 | -36.0264 | 0 | 9250.894 | 5828.695 | 8.224 | 0.01 | -12.611 | 0 | 1.181 | 4.184 | 4.184 | 99.9987 | 0.001328 | 4.8768 | 1.499 | 2.566 | 2.89 | 2.434 | 4
1 | 0.2 | 0 | 0 | 25 | 35 | -69.25 | -36.4 | -69.7083 | -35.6917 | 99.9987 | Prof4 | 0 | 0 | 1 | 0 | 0 | 6.65 | 0.014 | 0.01 | 0.01 | 133.138 | -0.105 | 39530.795 | 0.033 | 0.036 | 0.002 | 0.033 | 0.036 | 0.031 | 0 | 0 | 0 | 0 | 0 | 0 | 0 | 0 | 152.517 | 0.00017184 | 88.891 | 88.891 | 88.891 | 88.891 | 88.891 | 46.348 | 26.127 | 4.929 | 83.962 | 88.891 | 2.492 | 2.488 | 0 | 1.2843 | 1.2648 | 1.2841 | 142292.387 | 188150.555 | 0.001 | 0 | 0 | 2686 | 3453.295 | 3452 | 2721 | 784.176 | 2864.1 | 3427 | 1277.114 | 1277.114 | 3452 | 2174.886 | 2174.886 | 2221.947 | 2221.947 | 499.053 | 499.053 | 2721 | 146.685 | 39663.828 | 142419.017 | 188282.789 | 117.438 | 146.685 | 39663.864 | 206.17 | 142419.017 | 206.124 | 22.561 | 22.561 | 12.299 | 0 | 0 | 0 | 0 | 0 | 0 | 0 | -0.529 | 889 | -48.876 | 14.881 | -244.715 | 426 | 262 | 426 | 278 | 262 | 278 | -69.5945 | -35.8689 | -69.3654 | -36.2231 | -69.2756 | -36.3608 | -69.4802 | -36.0461 | -69.2628 | -36.3804 | -69.4929 | -36.0264 | 0 | 9250.894 | 5819.409 | 8.224 | 0.01 | -12.611 | 0 | 1.181 | 4.184 | 4.184 | 99.9987 | 0.001269 | 4.8965 | 1.499 | 2.566 | 2.89 | 2.434 | 4
1 | 0.2 | 0 | 0 | 25 | 35 | -69.25 | -36.4 | -69.7083 | -35.6917 | 99.9988 | Prof4 | 0 | 0 | 1 | 0 | 0 | 6.709 | 0.014 | 0.01 | 0.01 | 133.138 | -0.105 | 41383.818 | 0.033 | 0.036 | 0.002 | 0.033 | 0.036 | 0.031 | 0 | 0 | 0 | 0 | 0 | 0 | 0 | 0 | 152.517 | 0.00017212 | 88.891 | 88.891 | 88.891 | 88.891 | 88.891 | 46.348 | 26.127 | 4.929 | 83.962 | 88.891 | 2.492 | 2.488 | 0 | 1.2843 | 1.2648 | 1.2841 | 142292.466 | 188150.66 | 0.001 | 0 | 0 | 2686 | 3453.295 | 3452 | 2721 | 784.176 | 2864.1 | 3427 | 1277.114 | 1277.114 | 3452 | 2174.886 | 2174.886 | 2221.947 | 2221.947 | 499.053 | 499.053 | 2721 | 146.766 | 41516.85 | 142419.096 | 188282.894 | 117.438 | 146.766 | 41516.887 | 206.274 | 142419.096 | 206.227 | 22.583 | 22.583 | 12.317 | 0 | 0 | 0 | 0 | 0 | 0 | 0 | -0.529 | 889 | -48.876 | 15.158 | -244.715 | 426 | 262 | 426 | 278 | 262 | 278 | -69.5945 | -35.8689 | -69.3654 | -36.2231 | -69.2756 | -36.3608 | -69.4802 | -36.0461 | -69.2628 | -36.3804 | -69.4929 | -36.0264 | 0 | 9250.894 | 5810.049 | 8.224 | 0.01 | -12.611 | 0 | 1.181 | 4.184 | 4.184 | 99.9988 | 0.001212 | 4.9165 | 1.499 | 2.566 | 2.89 | 2.434 | 4
1 | 0.2 | 0 | 0 | 25 | 35 | -69.25 | -36.4 | -69.7083 | -35.6917 | 99.9989 | Prof4 | 0 | 0 | 1 | 0 | 0 | 6.748 | 0.014 | 0.01 | 0.01 | 133.138 | -0.105 | 43307.586 | 0.033 | 0.036 | 0.002 | 0.033 | 0.036 | 0.031 | 0 | 0 | 0 | 0 | 0 | 0 | 0 | 0 | 152.517 | 0.00017239 | 88.891 | 88.891 | 88.891 | 88.891 | 88.891 | 46.348 | 26.127 | 4.929 | 83.962 | 88.891 | 2.492 | 2.488 | 0 | 1.2843 | 1.2648 | 1.2841 | 142292.541 | 188150.759 | 0.001 | 0 | 0 | 2686 | 3453.295 | 3452 | 2721 | 784.176 | 2864.1 | 3427 | 1277.114 | 1277.114 | 3452 | 2174.886 | 2174.886 | 2221.947 | 2221.947 | 499.053 | 499.053 | 2721 | 146.827 | 43440.618 | 142419.171 | 188282.993 | 117.438 | 146.827 | 43440.655 | 206.376 | 142419.171 | 206.33 | 22.605 | 22.605 | 12.335 | 0 | 0 | 0 | 0 | 0 | 0 | 0 | -0.529 | 889 | -48.876 | 15.433 | -244.715 | 426 | 262 | 426 | 278 | 262 | 278 | -69.5945 | -35.8689 | -69.3654 | -36.2231 | -69.2756 | -36.3608 | -69.4802 | -36.0461 | -69.2628 | -36.3804 | -69.4929 | -36.0264 | 0 | 9250.894 | 5800.796 | 8.224 | 0.01 | -12.611 | 0 | 1.181 | 4.184 | 4.184 | 99.9988 | 0.001158 | 4.9363 | 1.499 | 2.566 | 2.89 | 2.434 | 4
1 | 0.2 | 0 | 0 | 25 | 35 | -69.25 | -36.4 | -69.7083 | -35.6917 | 99.9989 | Prof4 | 0 | 0 | 1 | 0 | 0 | 6.787 | 0.014 | 0.01 | 0.01 | 133.138 | -0.105 | 45337.65 | 0.033 | 0.036 | 0.002 | 0.033 | 0.036 | 0.031 | 0 | 0 | 0 | 0 | 0 | 0 | 0 | 0 | 152.517 | 0.00017267 | 88.891 | 88.891 | 88.891 | 88.891 | 88.891 | 46.348 | 26.127 | 4.929 | 83.962 | 88.891 | 2.492 | 2.488 | 0 | 1.2843 | 1.2648 | 1.2842 | 142292.613 | 188150.855 | 0.001 | 0 | 0 | 2686 | 3453.295 | 3452 | 2721 | 784.176 | 2864.1 | 3427 | 1277.114 | 1277.114 | 3452 | 2174.886 | 2174.886 | 2221.947 | 2221.947 | 499.053 | 499.053 | 2721 | 146.889 | 45470.682 | 142419.243 | 188283.088 | 117.438 | 146.889 | 45470.719 | 206.479 | 142419.243 | 206.433 | 22.627 | 22.627 | 12.352 | 0 | 0 | 0 | 0 | 0 | 0 | 0 | -0.529 | 889 | -48.876 | 15.71 | -244.715 | 426 | 262 | 426 | 278 | 262 | 278 | -69.5945 | -35.8689 | -69.3654 | -36.2231 | -69.2756 | -36.3608 | -69.4802 | -36.0461 | -69.2628 | -36.3804 | -69.4929 | -36.0264 | 0 | 9250.894 | 5791.498 | 8.224 | 0.01 | -12.611 | 0 | 1.181 | 4.184 | 4.184 | 99.9989 | 0.001106 | 4.9562 | 1.499 | 2.566 | 2.89 | 2.434 | 4
1 | 0.2 | 0 | 0 | 25 | 35 | -69.25 | -36.4 | -69.7083 | -35.6917 | 99.999 | Prof4 | 0 | 0 | 1 | 0 | 0 | 6.846 | 0.014 | 0.01 | 0.01 | 133.138 | -0.105 | 47433.384 | 0.033 | 0.036 | 0.002 | 0.033 | 0.036 | 0.031 | 0 | 0 | 0 | 0 | 0 | 0 | 0 | 0 | 152.517 | 0.00017294 | 88.891 | 88.891 | 88.891 | 88.891 | 88.891 | 46.348 | 26.127 | 4.929 | 83.962 | 88.891 | 2.492 | 2.488 | 0 | 1.2843 | 1.2648 | 1.2842 | 142292.68 | 188150.944 | 0.001 | 0 | 0 | 2686 | 3453.295 | 3452 | 2721 | 784.176 | 2864.1 | 3427 | 1277.114 | 1277.114 | 3452 | 2174.886 | 2174.886 | 2221.947 | 2221.947 | 499.053 | 499.053 | 2721 | 146.969 | 47566.416 | 142419.31 | 188283.178 | 117.438 | 146.969 | 47566.452 | 206.581 | 142419.31 | 206.534 | 22.649 | 22.649 | 12.37 | 0 | 0 | 0 | 0 | 0 | 0 | 0 | -0.529 | 889 | -48.876 | 15.983 | -244.715 | 426 | 262 | 426 | 278 | 262 | 278 | -69.5945 | -35.8689 | -69.3654 | -36.2231 | -69.2756 | -36.3608 | -69.4802 | -36.0461 | -69.2628 | -36.3804 | -69.4929 | -36.0264 | 0 | 9250.894 | 5782.357 | 8.224 | 0.01 | -12.611 | 0 | 1.181 | 4.184 | 4.184 | 99.9989 | 0.001057 | 4.9759 | 1.499 | 2.566 | 2.89 | 2.434 | 4
1 | 0.2 | 0 | 0 | 25 | 35 | -69.25 | -36.4 | -69.7083 | -35.6917 | 99.999 | Prof4 | 0 | 0 | 1 | 0 | 0 | 6.885 | 0.014 | 0.01 | 0.01 | 133.138 | -0.105 | 49634.645 | 0.033 | 0.036 | 0.002 | 0.033 | 0.036 | 0.031 | 0 | 0 | 0 | 0 | 0 | 0 | 0 | 0 | 152.517 | 0.00017321 | 88.891 | 88.891 | 88.891 | 88.891 | 88.891 | 46.348 | 26.127 | 4.929 | 83.962 | 88.891 | 2.492 | 2.488 | 0 | 1.2843 | 1.2648 | 1.2842 | 142292.745 | 188151.031 | 0.001 | 0 | 0 | 2686 | 3453.295 | 3452 | 2721 | 784.176 | 2864.1 | 3427 | 1277.114 | 1277.114 | 3452 | 2174.886 | 2174.886 | 2221.947 | 2221.947 | 499.053 | 499.053 | 2721 | 147.03 | 49767.677 | 142419.375 | 188283.264 | 117.438 | 147.03 | 49767.713 | 206.683 | 142419.375 | 206.636 | 22.671 | 22.671 | 12.388 | 0 | 0 | 0 | 0 | 0 | 0 | 0 | -0.529 | 889 | -48.876 | 16.257 | -244.715 | 426 | 262 | 426 | 278 | 262 | 278 | -69.5945 | -35.8689 | -69.3654 | -36.2231 | -69.2756 | -36.3608 | -69.4802 | -36.0461 | -69.2628 | -36.3804 | -69.4929 | -36.0264 | 0 | 9250.894 | 5773.21 | 8.224 | 0.01 | -12.611 | 0 | 1.181 | 4.184 | 4.184 | 99.999 | 0.00101 | 4.9957 | 1.499 | 2.566 | 2.89 | 2.434 | 4

## Page3
FlagVp | GHz | Grx | Grt | Hrg | Htg | Phire | Phirn | Phite | Phitn | Tpc | Profile | FlagLos50 | FlagLospa | FlagLosps | FlagSea | FlagShort | A1 | A2 | A2r | A2t | Aac | Aad | Aat | Ags | Agsur | Aorcv | Aos | Aosur | Aotcv | Awrcv | Awrrcv | Awrs | Awrsur | Awrtcv | Aws | Awsur | Awtcv | Bt2rDeg | Cp | D | Dcr | Dct | Dgc | Dlm | Dlr | Dlt | Drcv | Dtcv | Dtm | Foes1 | Foes2 | Fsea | Fwvr | Fwvrrx | Fwvrtx | GAM1 | GAM2 | Gamo | Gamw | Gamwr | H1 | Hcv | Hhi | Hlo | Hm | Hmid | Hn | Hrea | Hrep | Hrs | Hsrip | Hsripa | Hstip | Hstipa | Htea | Htep | Hts | Lb | Lba | Lbes1 | Lbes2 | Lbfs | Lbm1 | Lbm2 | Lbm3 | Lbm4 | Lbs | Ld | Ldba | Ldbka | Ldbks | Ldbs | dLdsph | Lp1r | Lp1t | Lp2r | Lp2t | Mses | N | Nd1km50 | Nd1kmp | Nd65m1 | Nlr | Nlt | Nsrima | Nsrims | Nstima | Nstims | Phi1qe | Phi1qn | Phi3qe | Phi3qn | Phicve | Phicvn | Phime | Phimn | Phircve | Phircvn | Phitcve | Phitcvn | Qoca | Reff50 | Reffp | Sp | Thetae | Thetar | Thetarpos | Thetas | Thetat | Thetatpos | Tpcp | Tpcq | Tpcscale | Wave | Wvsur | WvSurrx | WvSurtx | Ztropo
1 | 2 | 0 | 0 | 25 | 35 | -69.25 | -36.4 | -69.7083 | -35.6917 | 0.001 | Prof4 | 0 | 1 | 1 | 0 | 0 | -6.826 | -0.014 | -0.01 | -0.01 | 160.347 | -0.227 | -8.634 | 0.295 | 0.326 | 0.016 | 0.289 | 0.319 | 0.273 | 0.001 | 0.001 | 0.009 | 0.01 | 0.008 | 0.005 | 0.007 | 0.005 | 152.517 | 2.0765e-05 | 88.891 | 88.891 | 88.891 | 88.891 | 88.891 | 46.348 | 26.127 | 4.929 | 83.962 | 88.891 | 22.916 | 22.877 | 0 | 4.78e-07 | 3.43e-07 | 4.84e-07 | 168317.052 | 222578.517 | 0.007 | 0 | 0.001 | 2686 | 3453.295 | 3452 | 2721 | 784.176 | 2864.1 | 3427 | 1277.114 | 1277.114 | 3452 | 2174.886 | 2174.886 | 2221.947 | 2221.947 | 499.053 | 499.053 | 2721 | 130.902 | 151.486 | 168463.682 | 222730.751 | 137.438 | 130.938 | 151.812 | 157.645 | 168463.682 | 157.363 | 0 | 0 | 0 | 0 | 0 | 0 | 0 | 0 | 0 | 0 | -0.529 | 889 | -48.876 | -136.23 | -244.715 | 426 | 262 | 262 | 254 | 262 | 254 | -69.5945 | -35.8689 | -69.3654 | -36.2231 | -69.2756 | -36.3608 | -69.4802 | -36.0461 | -69.2628 | -36.3804 | -69.4929 | -36.0264 | 0 | 9250.894 | 48158.439 | 8.224 | 0.01 | -12.611 | 0 | 1.181 | 4.184 | 4.184 | 0.00101 | 99.999 | -4.9957 | 0.15 | 2.566 | 2.89 | 2.434 | 4
1 | 2 | 0 | 0 | 25 | 35 | -69.25 | -36.4 | -69.7083 | -35.6917 | 0.001047 | Prof4 | 0 | 1 | 1 | 0 | 0 | -6.787 | -0.014 | -0.01 | -0.01 | 160.347 | -0.227 | -8.539 | 0.295 | 0.326 | 0.016 | 0.289 | 0.319 | 0.273 | 0.001 | 0.001 | 0.009 | 0.01 | 0.008 | 0.005 | 0.007 | 0.005 | 152.517 | 2.1132e-05 | 88.891 | 88.891 | 88.891 | 88.891 | 88.891 | 46.348 | 26.127 | 4.929 | 83.962 | 88.891 | 22.827 | 22.789 | 0 | 4.78e-07 | 3.43e-07 | 4.84e-07 | 169624.533 | 224305.223 | 0.007 | 0 | 0.001 | 2686 | 3453.295 | 3452 | 2721 | 784.176 | 2864.1 | 3427 | 1277.114 | 1277.114 | 3452 | 2174.886 | 2174.886 | 2221.947 | 2221.947 | 499.053 | 499.053 | 2721 | 130.942 | 151.581 | 169771.163 | 224457.457 | 137.438 | 130.977 | 151.907 | 157.746 | 169771.163 | 157.465 | 0 | 0 | 0 | 0 | 0 | 0 | 0 | 0 | 0 | 0 | -0.529 | 889 | -48.876 | -135.863 | -244.715 | 426 | 262 | 262 | 254 | 262 | 254 | -69.5945 | -35.8689 | -69.3654 | -36.2231 | -69.2756 | -36.3608 | -69.4802 | -36.0461 | -69.2628 | -36.3804 | -69.4929 | -36.0264 | 0 | 9250.894 | 47321.011 | 8.224 | 0.01 | -12.611 | 0 | 1.181 | 4.184 | 4.184 | 0.001057 | 99.9989 | -4.9759 | 0.15 | 2.566 | 2.89 | 2.434 | 4
1 | 2 | 0 | 0 | 25 | 35 | -69.25 | -36.4 | -69.7083 | -35.6917 | 0.001096 | Prof4 | 0 | 1 | 1 | 0 | 0 | -6.729 | -0.014 | -0.01 | -0.01 | 160.347 | -0.227 | -8.443 | 0.295 | 0.326 | 0.016 | 0.289 | 0.319 | 0.273 | 0.001 | 0.001 | 0.009 | 0.01 | 0.008 | 0.005 | 0.007 | 0.005 | 152.517 | 2.1498e-05 | 88.891 | 88.891 | 88.891 | 88.891 | 88.891 | 46.348 | 26.127 | 4.929 | 83.962 | 88.891 | 22.739 | 22.701 | 0 | 4.78e-07 | 3.43e-07 | 4.84e-07 | 170942.36 | 226045.566 | 0.007 | 0 | 0.001 | 2686 | 3453.295 | 3452 | 2721 | 784.176 | 2864.1 | 3427 | 1277.114 | 1277.114 | 3452 | 2174.886 | 2174.886 | 2221.947 | 2221.947 | 499.053 | 499.053 | 2721 | 131.001 | 151.677 | 171088.99 | 226197.799 | 137.438 | 131.035 | 152.003 | 157.848 | 171088.99 | 157.567 | 0 | 0 | 0 | 0 | 0 | 0 | 0 | 0 | 0 | 0 | -0.529 | 889 | -48.876 | -135.496 | -244.715 | 426 | 262 | 262 | 254 | 262 | 254 | -69.5945 | -35.8689 | -69.3654 | -36.2231 | -69.2756 | -36.3608 | -69.4802 | -36.0461 | -69.2628 | -36.3804 | -69.4929 | -36.0264 | 0 | 9250.894 | 46515.166 | 8.224 | 0.01 | -12.611 | 0 | 1.181 | 4.184 | 4.184 | 0.001106 | 99.9989 | -4.9562 | 0.15 | 2.566 | 2.89 | 2.434 | 4
1 | 2 | 0 | 0 | 25 | 35 | -69.25 | -36.4 | -69.7083 | -35.6917 | 0.001148 | Prof4 | 0 | 1 | 1 | 0 | 0 | -6.67 | -0.014 | -0.01 | -0.01 | 160.347 | -0.227 | -8.345 | 0.295 | 0.326 | 0.016 | 0.289 | 0.319 | 0.273 | 0.001 | 0.001 | 0.009 | 0.01 | 0.008 | 0.005 | 0.007 | 0.005 | 152.517 | 2.187e-05 | 88.891 | 88.891 | 88.891 | 88.891 | 88.891 | 46.348 | 26.127 | 4.929 | 83.962 | 88.891 | 22.65 | 22.612 | 0 | 4.78e-07 | 3.43e-07 | 4.84e-07 | 172294.228 | 227830.836 | 0.007 | 0 | 0.001 | 2686 | 3453.295 | 3452 | 2721 | 784.176 | 2864.1 | 3427 | 1277.114 | 1277.114 | 3452 | 2174.886 | 2174.886 | 2221.947 | 2221.947 | 499.053 | 499.053 | 2721 | 131.06 | 151.775 | 172440.858 | 227983.07 | 137.438 | 131.094 | 152.101 | 157.951 | 172440.858 | 157.67 | 0 | 0 | 0 | 0 | 0 | 0 | 0 | 0 | 0 | 0 | -0.529 | 889 | -48.876 | -135.125 | -244.715 | 426 | 262 | 262 | 254 | 262 | 254 | -69.5945 | -35.8689 | -69.3654 | -36.2231 | -69.2756 | -36.3608 | -69.4802 | -36.0461 | -69.2628 | -36.3804 | -69.4929 | -36.0264 | 0 | 9250.894 | 45725.676 | 8.224 | 0.01 | -12.611 | 0 | 1.181 | 4.184 | 4.184 | 0.001158 | 99.9988 | -4.9363 | 0.15 | 2.566 | 2.89 | 2.434 | 4
1 | 2 | 0 | 0 | 25 | 35 | -69.25 | -36.4 | -69.7083 | -35.6917 | 0.001202 | Prof4 | 0 | 1 | 1 | 0 | 0 | -6.631 | -0.014 | -0.01 | -0.01 | 160.347 | -0.227 | -8.247 | 0.295 | 0.326 | 0.016 | 0.289 | 0.319 | 0.273 | 0.001 | 0.001 | 0.009 | 0.01 | 0.008 | 0.005 | 0.007 | 0.005 | 152.517 | 2.2238e-05 | 88.891 | 88.891 | 88.891 | 88.891 | 88.891 | 46.348 | 26.127 | 4.929 | 83.962 | 88.891 | 22.561 | 22.524 | 0 | 4.78e-07 | 3.43e-07 | 4.84e-07 | 173651.205 | 229622.826 | 0.007 | 0 | 0.001 | 2686 | 3453.295 | 3452 | 2721 | 784.176 | 2864.1 | 3427 | 1277.114 | 1277.114 | 3452 | 2174.886 | 2174.886 | 2221.947 | 2221.947 | 499.053 | 499.053 | 2721 | 131.099 | 151.873 | 173797.835 | 229775.059 | 137.438 | 131.133 | 152.199 | 158.054 | 173797.835 | 157.772 | 0 | 0 | 0 | 0 | 0 | 0 | 0 | 0 | 0 | 0 | -0.529 | 889 | -48.876 | -134.757 | -244.715 | 426 | 262 | 262 | 254 | 262 | 254 | -69.5945 | -35.8689 | -69.3654 | -36.2231 | -69.2756 | -36.3608 | -69.4802 | -36.0461 | -69.2628 | -36.3804 | -69.4929 | -36.0264 | 0 | 9250.894 | 44968.532 | 8.224 | 0.01 | -12.611 | 0 | 1.181 | 4.184 | 4.184 | 0.001212 | 99.9988 | -4.9165 | 0.15 | 2.566 | 2.89 | 2.434 | 4
1 | 2 | 0 | 0 | 25 | 35 | -69.25 | -36.4 | -69.7083 | -35.6917 | 0.001259 | Prof4 | 0 | 1 | 1 | 0 | 0 | -6.572 | -0.014 | -0.01 | -0.01 | 160.347 | -0.227 | -8.148 | 0.295 | 0.326 | 0.016 | 0.289 | 0.319 | 0.273 | 0.001 | 0.001 | 0.009 | 0.01 | 0.008 | 0.005 | 0.007 | 0.005 | 152.517 | 2.2609e-05 | 88.891 | 88.891 | 88.891 | 88.891 | 88.891 | 46.348 | 26.127 | 4.929 | 83.962 | 88.891 | 22.472 | 22.435 | 0 | 4.78e-07 | 3.43e-07 | 4.84e-07 | 175035.787 | 231451.24 | 0.007 | 0 | 0.001 | 2686 | 3453.295 | 3452 | 2721 | 784.176 | 2864.1 | 3427 | 1277.114 | 1277.114 | 3452 | 2174.886 | 2174.886 | 2221.947 | 2221.947 | 499.053 | 499.053 | 2721 | 131.158 | 151.973 | 175182.417 | 231603.474 | 137.438 | 131.192 | 152.299 | 158.157 | 175182.417 | 157.876 | 0 | 0 | 0 | 0 | 0 | 0 | 0 | 0 | 0 | 0 | -0.529 | 889 | -48.876 | -134.385 | -244.715 | 426 | 262 | 262 | 254 | 262 | 254 | -69.5945 | -35.8689 | -69.3654 | -36.2231 | -69.2756 | -36.3608 | -69.4802 | -36.0461 | -69.2628 | -36.3804 | -69.4929 | -36.0264 | 0 | 9250.894 | 44230.05 | 8.224 | 0.01 | -12.611 | 0 | 1.181 | 4.184 | 4.184 | 0.001269 | 99.9987 | -4.8965 | 0.15 | 2.566 | 2.89 | 2.434 | 4
1 | 2 | 0 | 0 | 25 | 35 | -69.25 | -36.4 | -69.7083 | -35.6917 | 0.001318 | Prof4 | 0 | 1 | 1 | 0 | 0 | -6.514 | -0.014 | -0.01 | -0.01 | 160.347 | -0.227 | -8.048 | 0.295 | 0.326 | 0.016 | 0.289 | 0.319 | 0.273 | 0.001 | 0.001 | 0.009 | 0.01 | 0.008 | 0.005 | 0.007 | 0.005 | 152.517 | 2.2976e-05 | 88.891 | 88.891 | 88.891 | 88.891 | 88.891 | 46.348 | 26.127 | 4.929 | 83.962 | 88.891 | 22.383 | 22.346 | 0 | 4.78e-07 | 3.43e-07 | 4.84e-07 | 176421.278 | 233280.827 | 0.007 | 0 | 0.001 | 2686 | 3453.295 | 3452 | 2721 | 784.176 | 2864.1 | 3427 | 1277.114 | 1277.114 | 3452 | 2174.886 | 2174.886 | 2221.947 | 2221.947 | 499.053 | 499.053 | 2721 | 131.217 | 152.072 | 176567.908 | 233433.061 | 137.438 | 131.25 | 152.398 | 158.26 | 176567.908 | 157.979 | 0 | 0 | 0 | 0 | 0 | 0 | 0 | 0 | 0 | 0 | -0.529 | 889 | -48.876 | -134.018 | -244.715 | 426 | 262 | 262 | 254 | 262 | 254 | -69.5945 | -35.8689 | -69.3654 | -36.2231 | -69.2756 | -36.3608 | -69.4802 | -36.0461 | -69.2628 | -36.3804 | -69.4929 | -36.0264 | 0 | 9250.894 | 43523.273 | 8.224 | 0.01 | -12.611 | 0 | 1.181 | 4.184 | 4.184 | 0.001328 | 99.9987 | -4.8768 | 0.15 | 2.566 | 2.89 | 2.434 | 4
1 | 2 | 0 | 0 | 25 | 35 | -69.25 | -36.4 | -69.7083 | -35.6917 | 0.00138 | Prof4 | 0 | 1 | 1 | 0 | 0 | -6.475 | -0.014 | -0.01 | -0.01 | 160.347 | -0.227 | -7.947 | 0.295 | 0.326 | 0.016 | 0.289 | 0.319 | 0.273 | 0.001 | 0.001 | 0.009 | 0.01 | 0.008 | 0.005 | 0.007 | 0.005 | 152.517 | 2.3345e-05 | 88.891 | 88.891 | 88.891 | 88.891 | 88.891 | 46.348 | 26.127 | 4.929 | 83.962 | 88.891 | 22.294 | 22.258 | 0 | 4.78e-07 | 3.43e-07 | 4.84e-07 | 177829.021 | 235139.769 | 0.007 | 0 | 0.001 | 2686 | 3453.295 | 3452 | 2721 | 784.176 | 2864.1 | 3427 | 1277.114 | 1277.114 | 3452 | 2174.886 | 2174.886 | 2221.947 | 2221.947 | 499.053 | 499.053 | 2721 | 131.257 | 152.173 | 177975.651 | 235292.002 | 137.438 | 131.289 | 152.499 | 158.363 | 177975.651 | 158.082 | 0 | 0 | 0 | 0 | 0 | 0 | 0 | 0 | 0 | 0 | -0.529 | 889 | -48.876 | -133.649 | -244.715 | 426 | 262 | 262 | 255 | 262 | 255 | -69.5945 | -35.8689 | -69.3654 | -36.2231 | -69.2756 | -36.3608 | -69.4802 | -36.0461 | -69.2628 | -36.3804 | -69.4929 | -36.0264 | 0 | 9250.894 | 42835.988 | 8.224 | 0.01 | -12.611 | 0 | 1.181 | 4.184 | 4.184 | 0.00139 | 99.9986 | -4.857 | 0.15 | 2.566 | 2.89 | 2.434 | 4
1 | 2 | 0 | 0 | 25 | 35 | -69.25 | -36.4 | -69.7083 | -35.6917 | 0.001445 | Prof4 | 0 | 1 | 1 | 0 | 0 | -6.416 | -0.014 | -0.01 | -0.01 | 160.347 | -0.227 | -7.845 | 0.295 | 0.326 | 0.016 | 0.289 | 0.319 | 0.273 | 0.001 | 0.001 | 0.009 | 0.01 | 0.008 | 0.005 | 0.007 | 0.005 | 152.517 | 2.3714e-05 | 88.891 | 88.891 | 88.891 | 88.891 | 88.891 | 46.348 | 26.127 | 4.929 | 83.962 | 88.891 | 22.206 | 22.169 | 0 | 4.78e-07 | 3.43e-07 | 4.84e-07 | 179255.957 | 237024.024 | 0.007 | 0 | 0.001 | 2686 | 3453.295 | 3452 | 2721 | 784.176 | 2864.1 | 3427 | 1277.114 | 1277.114 | 3452 | 2174.886 | 2174.886 | 2221.947 | 2221.947 | 499.053 | 499.053 | 2721 | 131.315 | 152.275 | 179402.587 | 237176.258 | 137.438 | 131.348 | 152.601 | 158.467 | 179402.587 | 158.185 | 0 | 0 | 0 | 0 | 0 | 0 | 0 | 0 | 0 | 0 | -0.529 | 889 | -48.876 | -133.28 | -244.715 | 426 | 262 | 262 | 255 | 262 | 255 | -69.5945 | -35.8689 | -69.3654 | -36.2231 | -69.2756 | -36.3608 | -69.4802 | -36.0461 | -69.2628 | -36.3804 | -69.4929 | -36.0264 | 0 | 9250.894 | 42169.031 | 8.224 | 0.01 | -12.611 | 0 | 1.181 | 4.184 | 4.184 | 0.001455 | 99.9985 | -4.8371 | 0.15 | 2.566 | 2.89 | 2.434 | 4
1 | 2 | 0 | 0 | 25 | 35 | -69.25 | -36.4 | -69.7083 | -35.6917 | 0.001514 | Prof4 | 0 | 1 | 1 | 0 | 0 | -6.357 | -0.014 | -0.01 | -0.01 | 160.347 | -0.227 | -7.741 | 0.295 | 0.326 | 0.016 | 0.289 | 0.319 | 0.273 | 0.001 | 0.001 | 0.009 | 0.01 | 0.008 | 0.005 | 0.007 | 0.005 | 152.517 | 2.4088e-05 | 88.891 | 88.891 | 88.891 | 88.891 | 88.891 | 46.348 | 26.127 | 4.929 | 83.962 | 88.891 | 22.115 | 22.079 | 0 | 4.78e-07 | 3.43e-07 | 4.84e-07 | 180720.18 | 238957.485 | 0.007 | 0 | 0.001 | 2686 | 3453.295 | 3452 | 2721 | 784.176 | 2864.1 | 3427 | 1277.114 | 1277.114 | 3452 | 2174.886 | 2174.886 | 2221.947 | 2221.947 | 499.053 | 499.053 | 2721 | 131.374 | 152.379 | 180866.81 | 239109.719 | 137.438 | 131.406 | 152.705 | 158.572 | 180866.81 | 158.29 | 0 | 0 | 0 | 0 | 0 | 0 | 0 | 0 | 0 | 0 | -0.529 | 889 | -48.876 | -132.906 | -244.715 | 426 | 262 | 262 | 255 | 262 | 255 | -69.5945 | -35.8689 | -69.3654 | -36.2231 | -69.2756 | -36.3608 | -69.4802 | -36.0461 | -69.2628 | -36.3804 | -69.4929 | -36.0264 | 0 | 9250.894 | 41513.745 | 8.224 | 0.01 | -12.611 | 0 | 1.181 | 4.184 | 4.184 | 0.001524 | 99.9985 | -4.817 | 0.15 | 2.566 | 2.89 | 2.434 | 4
1 | 2 | 0 | 0 | 25 | 35 | -69.25 | -36.4 | -69.7083 | -35.6917 | 0.001585 | Prof4 | 0 | 1 | 1 | 0 | 0 | -6.318 | -0.014 | -0.01 | -0.01 | 160.347 | -0.227 | -7.637 | 0.295 | 0.326 | 0.016 | 0.289 | 0.319 | 0.273 | 0.001 | 0.001 | 0.009 | 0.01 | 0.008 | 0.005 | 0.007 | 0.005 | 152.517 | 2.4456e-05 | 88.891 | 88.891 | 88.891 | 88.891 | 88.891 | 46.348 | 26.127 | 4.929 | 83.962 | 88.891 | 22.027 | 21.991 | 0 | 4.78e-07 | 3.43e-07 | 4.84e-07 | 182176.756 | 240880.818 | 0.007 | 0 | 0.001 | 2686 | 3453.295 | 3452 | 2721 | 784.176 | 2864.1 | 3427 | 1277.114 | 1277.114 | 3452 | 2174.886 | 2174.886 | 2221.947 | 2221.947 | 499.053 | 499.053 | 2721 | 131.414 | 152.483 | 182323.386 | 241033.051 | 137.438 | 131.446 | 152.809 | 158.675 | 182323.386 | 158.394 | 0 | 0 | 0 | 0 | 0 | 0 | 0 | 0 | 0 | 0 | -0.529 | 889 | -48.876 | -132.538 | -244.715 | 426 | 262 | 262 | 255 | 262 | 255 | -69.5945 | -35.8689 | -69.3654 | -36.2231 | -69.2756 | -36.3608 | -69.4802 | -36.0461 | -69.2628 | -36.3804 | -69.4929 | -36.0264 | 0 | 9250.894 | 40889.28 | 8.224 | 0.01 | -12.611 | 0 | 1.181 | 4.184 | 4.184 | 0.001595 | 99.9984 | -4.7972 | 0.15 | 2.566 | 2.89 | 2.434 | 4
1 | 2 | 0 | 0 | 25 | 35 | -69.25 | -36.4 | -69.7083 | -35.6917 | 0.00166 | Prof4 | 0 | 1 | 1 | 0 | 0 | -6.26 | -0.014 | -0.01 | -0.01 | 160.347 | -0.227 | -7.532 | 0.295 | 0.326 | 0.016 | 0.289 | 0.319 | 0.273 | 0.001 | 0.001 | 0.009 | 0.01 | 0.008 | 0.005 | 0.007 | 0.005 | 152.517 | 2.4828e-05 | 88.891 | 88.891 | 88.891 | 88.891 | 88.891 | 46.348 | 26.127 | 4.929 | 83.962 | 88.891 | 21.937 | 21.902 | 0 | 4.78e-07 | 3.43e-07 | 4.84e-07 | 183664.52 | 242845.298 | 0.007 | 0 | 0.001 | 2686 | 3453.295 | 3452 | 2721 | 784.176 | 2864.1 | 3427 | 1277.114 | 1277.114 | 3452 | 2174.886 | 2174.886 | 2221.947 | 2221.947 | 499.053 | 499.053 | 2721 | 131.473 | 152.588 | 183811.15 | 242997.532 | 137.438 | 131.504 | 152.914 | 158.78 | 183811.15 | 158.498 | 0 | 0 | 0 | 0 | 0 | 0 | 0 | 0 | 0 | 0 | -0.529 | 889 | -48.876 | -132.166 | -244.715 | 426 | 262 | 262 | 255 | 262 | 255 | -69.5945 | -35.8689 | -69.3654 | -36.2231 | -69.2756 | -36.3608 | -69.4802 | -36.0461 | -69.2628 | -36.3804 | -69.4929 | -36.0264 | 0 | 9250.894 | 40277.888 | 8.224 | 0.01 | -12.611 | 0 | 1.181 | 4.184 | 4.184 | 0.00167 | 99.9983 | -4.7773 | 0.15 | 2.566 | 2.89 | 2.434 | 4
1 | 2 | 0 | 0 | 25 | 35 | -69.25 | -36.4 | -69.7083 | -35.6917 | 0.001738 | Prof4 | 0 | 1 | 1 | 0 | 0 | -6.221 | -0.014 | -0.01 | -0.01 | 160.347 | -0.227 | -7.426 | 0.295 | 0.326 | 0.016 | 0.289 | 0.319 | 0.273 | 0.001 | 0.001 | 0.009 | 0.01 | 0.008 | 0.005 | 0.007 | 0.005 | 152.517 | 2.5196e-05 | 88.891 | 88.891 | 88.891 | 88.891 | 88.891 | 46.348 | 26.127 | 4.929 | 83.962 | 88.891 | 21.849 | 21.813 | 0 | 4.78e-07 | 3.43e-07 | 4.84e-07 | 185160.649 | 244820.792 | 0.007 | 0 | 0.001 | 2686 | 3453.295 | 3452 | 2721 | 784.176 | 2864.1 | 3427 | 1277.114 | 1277.114 | 3452 | 2174.886 | 2174.886 | 2221.947 | 2221.947 | 499.053 | 499.053 | 2721 | 131.512 | 152.694 | 185307.279 | 244973.026 | 137.438 | 131.543 | 153.02 | 158.884 | 185307.279 | 158.602 | 0 | 0 | 0 | 0 | 0 | 0 | 0 | 0 | 0 | 0 | -0.529 | 889 | -48.876 | -131.797 | -244.715 | 426 | 262 | 262 | 255 | 262 | 255 | -69.5945 | -35.8689 | -69.3654 | -36.2231 | -69.2756 | -36.3608 | -69.4802 | -36.0461 | -69.2628 | -36.3804 | -69.4929 | -36.0264 | 0 | 9250.894 | 39688.344 | 8.224 | 0.01 | -12.611 | 0 | 1.181 | 4.184 | 4.184 | 0.001748 | 99.9983 | -4.7575 | 0.15 | 2.566 | 2.89 | 2.434 | 4
1 | 2 | 0 | 0 | 25 | 35 | -69.25 | -36.4 | -69.7083 | -35.6917 | 0.00182 | Prof4 | 0 | 1 | 1 | 0 | 0 | -6.162 | -0.014 | -0.01 | -0.01 | 160.347 | -0.227 | -7.319 | 0.295 | 0.326 | 0.016 | 0.289 | 0.319 | 0.273 | 0.001 | 0.001 | 0.009 | 0.01 | 0.008 | 0.005 | 0.007 | 0.005 | 152.517 | 2.5567e-05 | 88.891 | 88.891 | 88.891 | 88.891 | 88.891 | 46.348 | 26.127 | 4.929 | 83.962 | 88.891 | 21.759 | 21.724 | 0 | 4.78e-07 | 3.43e-07 | 4.84e-07 | 186681.644 | 246829.087 | 0.007 | 0 | 0.001 | 2686 | 3453.295 | 3452 | 2721 | 784.176 | 2864.1 | 3427 | 1277.114 | 1277.114 | 3452 | 2174.886 | 2174.886 | 2221.947 | 2221.947 | 499.053 | 499.053 | 2721 | 131.571 | 152.801 | 186828.274 | 246981.321 | 137.438 | 131.602 | 153.127 | 158.988 | 186828.274 | 158.707 | 0 | 0 | 0 | 0 | 0 | 0 | 0 | 0 | 0 | 0 | -0.529 | 889 | -48.876 | -131.427 | -244.715 | 426 | 262 | 262 | 255 | 262 | 255 | -69.5945 | -35.8689 | -69.3654 | -36.2231 | -69.2756 | -36.3608 | -69.4802 | -36.0461 | -69.2628 | -36.3804 | -69.4929 | -36.0264 | 0 | 9250.894 | 39113.398 | 8.224 | 0.01 | -12.611 | 0 | 1.181 | 4.184 | 4.184 | 0.00183 | 99.9982 | -4.7375 | 0.15 | 2.566 | 2.89 | 2.434 | 4
1 | 2 | 0 | 0 | 25 | 35 | -69.25 | -36.4 | -69.7083 | -35.6917 | 0.001905 | Prof4 | 0 | 1 | 1 | 0 | 0 | -6.104 | -0.014 | -0.01 | -0.01 | 160.347 | -0.227 | -7.212 | 0.295 | 0.326 | 0.016 | 0.289 | 0.319 | 0.273 | 0.001 | 0.001 | 0.009 | 0.01 | 0.008 | 0.005 | 0.007 | 0.005 | 152.517 | 2.5933e-05 | 88.891 | 88.891 | 88.891 | 88.891 | 88.891 | 46.348 | 26.127 | 4.929 | 83.962 | 88.891 | 21.671 | 21.636 | 0 | 4.78e-07 | 3.43e-07 | 4.84e-07 | 188206.521 | 248842.471 | 0.007 | 0 | 0.001 | 2686 | 3453.295 | 3452 | 2721 | 784.176 | 2864.1 | 3427 | 1277.114 | 1277.114 | 3452 | 2174.886 | 2174.886 | 2221.947 | 2221.947 | 499.053 | 499.053 | 2721 | 131.63 | 152.908 | 188353.151 | 248994.705 | 137.438 | 131.66 | 153.234 | 159.092 | 188353.151 | 158.811 | 0 | 0 | 0 | 0 | 0 | 0 | 0 | 0 | 0 | 0 | -0.529 | 889 | -48.876 | -131.06 | -244.715 | 426 | 262 | 262 | 255 | 262 | 255 | -69.5945 | -35.8689 | -69.3654 | -36.2231 | -69.2756 | -36.3608 | -69.4802 | -36.0461 | -69.2628 | -36.3804 | -69.4929 | -36.0264 | 0 | 9250.894 | 38560.181 | 8.224 | 0.01 | -12.611 | 0 | 1.181 | 4.184 | 4.184 | 0.001915 | 99.9981 | -4.7178 | 0.15 | 2.566 | 2.89 | 2.434 | 4
1 | 2 | 0 | 0 | 25 | 35 | -69.25 | -36.4 | -69.7083 | -35.6917 | 0.001995 | Prof4 | 0 | 1 | 1 | 0 | 0 | -6.064 | -0.014 | -0.01 | -0.01 | 160.347 | -0.227 | -7.102 | 0.295 | 0.326 | 0.016 | 0.289 | 0.319 | 0.273 | 0.001 | 0.001 | 0.009 | 0.01 | 0.008 | 0.005 | 0.007 | 0.005 | 152.517 | 2.6305e-05 | 88.891 | 88.891 | 88.891 | 88.891 | 88.891 | 46.348 | 26.127 | 4.929 | 83.962 | 88.891 | 21.582 | 21.547 | 0 | 4.78e-07 | 3.43e-07 | 4.84e-07 | 189768.11 | 250904.295 | 0.007 | 0 | 0.001 | 2686 | 3453.295 | 3452 | 2721 | 784.176 | 2864.1 | 3427 | 1277.114 | 1277.114 | 3452 | 2174.886 | 2174.886 | 2221.947 | 2221.947 | 499.053 | 499.053 | 2721 | 131.67 | 153.018 | 189914.74 | 251056.529 | 137.438 | 131.699 | 153.344 | 159.197 | 189914.74 | 158.916 | 0 | 0 | 0 | 0 | 0 | 0 | 0 | 0 | 0 | 0 | -0.529 | 889 | -48.876 | -130.689 | -244.715 | 426 | 262 | 262 | 255 | 262 | 255 | -69.5945 | -35.8689 | -69.3654 | -36.2231 | -69.2756 | -36.3608 | -69.4802 | -36.0461 | -69.2628 | -36.3804 | -69.4929 | -36.0264 | 0 | 9250.894 | 38016.267 | 8.224 | 0.01 | -12.611 | 0 | 1.181 | 4.184 | 4.184 | 0.002005 | 99.998 | -4.6979 | 0.15 | 2.566 | 2.89 | 2.434 | 4
1 | 2 | 0 | 0 | 25 | 35 | -69.25 | -36.4 | -69.7083 | -35.6917 | 0.002089 | Prof4 | 0 | 1 | 1 | 0 | 0 | -6.006 | -0.014 | -0.01 | -0.01 | 160.347 | -0.227 | -6.992 | 0.295 | 0.326 | 0.016 | 0.289 | 0.319 | 0.273 | 0.001 | 0.001 | 0.009 | 0.01 | 0.008 | 0.005 | 0.007 | 0.005 | 152.517 | 2.6675e-05 | 88.891 | 88.891 | 88.891 | 88.891 | 88.891 | 46.348 | 26.127 | 4.929 | 83.962 | 88.891 | 21.493 | 21.458 | 0 | 4.78e-07 | 3.43e-07 | 4.84e-07 | 191345.424 | 252986.845 | 0.007 | 0 | 0.001 | 2686 | 3453.295 | 3452 | 2721 | 784.176 | 2864.1 | 3427 | 1277.114 | 1277.114 | 3452 | 2174.886 | 2174.886 | 2221.947 | 2221.947 | 499.053 | 499.053 | 2721 | 131.729 | 153.128 | 191492.054 | 253139.078 | 137.438 | 131.758 | 153.454 | 159.302 | 191492.054 | 159.021 | 0 | 0 | 0 | 0 | 0 | 0 | 0 | 0 | 0 | 0 | -0.529 | 889 | -48.876 | -130.319 | -244.715 | 426 | 262 | 262 | 255 | 262 | 255 | -69.5945 | -35.8689 | -69.3654 | -36.2231 | -69.2756 | -36.3608 | -69.4802 | -36.0461 | -69.2628 | -36.3804 | -69.4929 | -36.0264 | 0 | 9250.894 | 37488.727 | 8.224 | 0.01 | -12.611 | 0 | 1.181 | 4.184 | 4.184 | 0.002099 | 99.9979 | -4.678 | 0.15 | 2.566 | 2.89 | 2.434 | 4
1 | 2 | 0 | 0 | 25 | 35 | -69.25 | -36.4 | -69.7083 | -35.6917 | 0.002188 | Prof4 | 0 | 1 | 1 | 0 | 0 | -5.967 | -0.014 | -0.01 | -0.01 | 160.347 | -0.227 | -6.88 | 0.295 | 0.326 | 0.016 | 0.289 | 0.319 | 0.273 | 0.001 | 0.001 | 0.009 | 0.01 | 0.008 | 0.005 | 0.007 | 0.005 | 152.517 | 2.7047e-05 | 88.891 | 88.891 | 88.891 | 88.891 | 88.891 | 46.348 | 26.127 | 4.929 | 83.962 | 88.891 | 21.403 | 21.369 | 0 | 4.78e-07 | 3.43e-07 | 4.84e-07 | 192951.951 | 255107.927 | 0.007 | 0 | 0.001 | 2686 | 3453.295 | 3452 | 2721 | 784.176 | 2864.1 | 3427 | 1277.114 | 1277.114 | 3452 | 2174.886 | 2174.886 | 2221.947 | 2221.947 | 499.053 | 499.053 | 2721 | 131.768 | 153.24 | 193098.58 | 255260.161 | 137.438 | 131.797 | 153.566 | 159.408 | 193098.58 | 159.127 | 0 | 0 | 0 | 0 | 0 | 0 | 0 | 0 | 0 | 0 | -0.529 | 889 | -48.876 | -129.946 | -244.715 | 426 | 262 | 262 | 255 | 262 | 255 | -69.5945 | -35.8689 | -69.3654 | -36.2231 | -69.2756 | -36.3608 | -69.4802 | -36.0461 | -69.2628 | -36.3804 | -69.4929 | -36.0264 | 0 | 9250.894 | 36972.647 | 8.224 | 0.01 | -12.611 | 0 | 1.181 | 4.184 | 4.184 | 0.002198 | 99.9978 | -4.658 | 0.15 | 2.566 | 2.89 | 2.434 | 4
1 | 2 | 0 | 0 | 25 | 35 | -69.25 | -36.4 | -69.7083 | -35.6917 | 0.002291 | Prof4 | 0 | 1 | 1 | 0 | 0 | -5.908 | -0.014 | -0.01 | -0.01 | 160.347 | -0.227 | -6.768 | 0.295 | 0.326 | 0.016 | 0.289 | 0.319 | 0.273 | 0.001 | 0.001 | 0.009 | 0.01 | 0.008 | 0.005 | 0.007 | 0.005 | 152.517 | 2.7417e-05 | 88.891 | 88.891 | 88.891 | 88.891 | 88.891 | 46.348 | 26.127 | 4.929 | 83.962 | 88.891 | 21.314 | 21.28 | 0 | 4.78e-07 | 3.43e-07 | 4.84e-07 | 194568.463 | 257242.156 | 0.007 | 0 | 0.001 | 2686 | 3453.295 | 3452 | 2721 | 784.176 | 2864.1 | 3427 | 1277.114 | 1277.114 | 3452 | 2174.886 | 2174.886 | 2221.947 | 2221.947 | 499.053 | 499.053 | 2721 | 131.827 | 153.352 | 194715.093 | 257394.39 | 137.438 | 131.856 | 153.678 | 159.514 | 194715.093 | 159.232 | 0 | 0 | 0 | 0 | 0 | 0 | 0 | 0 | 0 | 0 | -0.529 | 889 | -48.876 | -129.576 | -244.715 | 426 | 262 | 262 | 255 | 262 | 255 | -69.5945 | -35.8689 | -69.3654 | -36.2231 | -69.2756 | -36.3608 | -69.4802 | -36.0461 | -69.2628 | -36.3804 | -69.4929 | -36.0264 | 0 | 9250.894 | 36473.709 | 8.224 | 0.01 | -12.611 | 0 | 1.181 | 4.184 | 4.184 | 0.002301 | 99.9977 | -4.6381 | 0.15 | 2.566 | 2.89 | 2.434 | 4
1 | 2 | 0 | 0 | 25 | 35 | -69.25 | -36.4 | -69.7083 | -35.6917 | 0.002399 | Prof4 | 0 | 1 | 1 | 0 | 0 | -5.869 | -0.014 | -0.01 | -0.01 | 160.347 | -0.227 | -6.654 | 0.295 | 0.326 | 0.016 | 0.289 | 0.319 | 0.273 | 0.001 | 0.001 | 0.009 | 0.01 | 0.008 | 0.005 | 0.007 | 0.005 | 152.517 | 2.7788e-05 | 88.891 | 88.891 | 88.891 | 88.891 | 88.891 | 46.348 | 26.127 | 4.929 | 83.962 | 88.891 | 21.225 | 21.191 | 0 | 4.78e-07 | 3.43e-07 | 4.84e-07 | 196207.963 | 259406.697 | 0.007 | 0 | 0.001 | 2686 | 3453.295 | 3452 | 2721 | 784.176 | 2864.1 | 3427 | 1277.114 | 1277.114 | 3452 | 2174.886 | 2174.886 | 2221.947 | 2221.947 | 499.053 | 499.053 | 2721 | 131.867 | 153.466 | 196354.593 | 259558.931 | 137.438 | 131.895 | 153.792 | 159.619 | 196354.593 | 159.338 | 0 | 0 | 0 | 0 | 0 | 0 | 0 | 0 | 0 | 0 | -0.529 | 889 | -48.876 | -129.206 | -244.715 | 426 | 262 | 262 | 255 | 262 | 255 | -69.5945 | -35.8689 | -69.3654 | -36.2231 | -69.2756 | -36.3608 | -69.4802 | -36.0461 | -69.2628 | -36.3804 | -69.4929 | -36.0264 | 0 | 9250.894 | 35987.305 | 8.224 | 0.01 | -12.611 | 0 | 1.181 | 4.184 | 4.184 | 0.002409 | 99.9976 | -4.6182 | 0.15 | 2.566 | 2.89 | 2.434 | 4
1 | 2 | 0 | 0 | 25 | 35 | -69.25 | -36.4 | -69.7083 | -35.6917 | 0.002512 | Prof4 | 0 | 1 | 1 | 0 | 0 | -5.811 | -0.014 | -0.01 | -0.01 | 160.347 | -0.227 | -6.54 | 0.295 | 0.326 | 0.016 | 0.289 | 0.319 | 0.273 | 0.001 | 0.001 | 0.009 | 0.01 | 0.008 | 0.005 | 0.007 | 0.005 | 152.517 | 2.8158e-05 | 88.891 | 88.891 | 88.891 | 88.891 | 88.891 | 46.348 | 26.127 | 4.929 | 83.962 | 88.891 | 21.135 | 21.102 | 0 | 4.78e-07 | 3.43e-07 | 4.84e-07 | 197867.276 | 261597.356 | 0.007 | 0 | 0.001 | 2686 | 3453.295 | 3452 | 2721 | 784.176 | 2864.1 | 3427 | 1277.114 | 1277.114 | 3452 | 2174.886 | 2174.886 | 2221.947 | 2221.947 | 499.053 | 499.053 | 2721 | 131.926 | 153.58 | 198013.906 | 261749.59 | 137.438 | 131.953 | 153.907 | 159.725 | 198013.906 | 159.444 | 0 | 0 | 0 | 0 | 0 | 0 | 0 | 0 | 0 | 0 | -0.529 | 889 | -48.876 | -128.835 | -244.715 | 426 | 262 | 262 | 255 | 262 | 255 | -69.5945 | -35.8689 | -69.3654 | -36.2231 | -69.2756 | -36.3608 | -69.4802 | -36.0461 | -69.2628 | -36.3804 | -69.4929 | -36.0264 | 0 | 9250.894 | 35513.983 | 8.224 | 0.01 | -12.611 | 0 | 1.181 | 4.184 | 4.184 | 0.002522 | 99.9975 | -4.5982 | 0.15 | 2.566 | 2.89 | 2.434 | 4
1 | 2 | 0 | 0 | 25 | 35 | -69.25 | -36.4 | -69.7083 | -35.6917 | 0.00263 | Prof4 | 0 | 1 | 1 | 0 | 0 | -5.771 | -0.014 | -0.01 | -0.01 | 160.347 | -0.227 | -6.424 | 0.295 | 0.326 | 0.016 | 0.289 | 0.319 | 0.273 | 0.001 | 0.001 | 0.009 | 0.01 | 0.008 | 0.005 | 0.007 | 0.005 | 152.517 | 2.8527e-05 | 88.891 | 88.891 | 88.891 | 88.891 | 88.891 | 46.348 | 26.127 | 4.929 | 83.962 | 88.891 | 21.046 | 21.014 | 0 | 4.78e-07 | 3.43e-07 | 4.84e-07 | 199543.527 | 263810.339 | 0.007 | 0 | 0.001 | 2686 | 3453.295 | 3452 | 2721 | 784.176 | 2864.1 | 3427 | 1277.114 | 1277.114 | 3452 | 2174.886 | 2174.886 | 2221.947 | 2221.947 | 499.053 | 499.053 | 2721 | 131.965 | 153.696 | 199690.157 | 263962.572 | 137.438 | 131.992 | 154.022 | 159.831 | 199690.157 | 159.55 | 0 | 0 | 0 | 0 | 0 | 0 | 0 | 0 | 0 | 0 | -0.529 | 889 | -48.876 | -128.466 | -244.715 | 426 | 262 | 262 | 255 | 262 | 255 | -69.5945 | -35.8689 | -69.3654 | -36.2231 | -69.2756 | -36.3608 | -69.4802 | -36.0461 | -69.2628 | -36.3804 | -69.4929 | -36.0264 | 0 | 9250.894 | 35054.079 | 8.224 | 0.01 | -12.611 | 0 | 1.181 | 4.184 | 4.184 | 0.00264 | 99.9974 | -4.5784 | 0.15 | 2.566 | 2.89 | 2.434 | 4
1 | 2 | 0 | 0 | 25 | 35 | -69.25 | -36.4 | -69.7083 | -35.6917 | 0.002754 | Prof4 | 0 | 1 | 1 | 0 | 0 | -5.732 | -0.014 | -0.01 | -0.01 | 160.347 | -0.227 | -6.307 | 0.295 | 0.326 | 0.016 | 0.289 | 0.319 | 0.273 | 0.001 | 0.001 | 0.009 | 0.01 | 0.008 | 0.005 | 0.007 | 0.005 | 152.517 | 2.8898e-05 | 88.891 | 88.891 | 88.891 | 88.891 | 88.891 | 46.348 | 26.127 | 4.929 | 83.962 | 88.891 | 20.957 | 20.925 | 0 | 4.78e-07 | 3.43e-07 | 4.84e-07 | 201247.645 | 266060.07 | 0.007 | 0 | 0.001 | 2686 | 3453.295 | 3452 | 2721 | 784.176 | 2864.1 | 3427 | 1277.114 | 1277.114 | 3452 | 2174.886 | 2174.886 | 2221.947 | 2221.947 | 499.053 | 499.053 | 2721 | 132.005 | 153.813 | 201394.275 | 266212.303 | 137.438 | 132.031 | 154.139 | 159.937 | 201394.275 | 159.656 | 0 | 0 | 0 | 0 | 0 | 0 | 0 | 0 | 0 | 0 | -0.529 | 889 | -48.876 | -128.095 | -244.715 | 426 | 262 | 262 | 255 | 262 | 255 | -69.5945 | -35.8689 | -69.3654 | -36.2231 | -69.2756 | -36.3608 | -69.4802 | -36.0461 | -69.2628 | -36.3804 | -69.4929 | -36.0264 | 0 | 9250.894 | 34604.258 | 8.224 | 0.01 | -12.611 | 0 | 1.181 | 4.184 | 4.184 | 0.002764 | 99.9972 | -4.5584 | 0.15 | 2.566 | 2.89 | 2.434 | 4
1 | 2 | 0 | 0 | 25 | 35 | -69.25 | -36.4 | -69.7083 | -35.6917 | 0.002884 | Prof4 | 0 | 1 | 1 | 0 | 0 | -5.674 | -0.014 | -0.01 | -0.01 | 160.347 | -0.227 | -6.189 | 0.295 | 0.326 | 0.016 | 0.289 | 0.319 | 0.273 | 0.001 | 0.001 | 0.009 | 0.01 | 0.008 | 0.005 | 0.007 | 0.005 | 152.517 | 2.9269e-05 | 88.891 | 88.891 | 88.891 | 88.891 | 88.891 | 46.348 | 26.127 | 4.929 | 83.962 | 88.891 | 20.868 | 20.835 | 0 | 4.78e-07 | 3.43e-07 | 4.84e-07 | 202975.985 | 268341.736 | 0.007 | 0 | 0.001 | 2686 | 3453.295 | 3452 | 2721 | 784.176 | 2864.1 | 3427 | 1277.114 | 1277.114 | 3452 | 2174.886 | 2174.886 | 2221.947 | 2221.947 | 499.053 | 499.053 | 2721 | 132.064 | 153.931 | 203122.615 | 268493.97 | 137.438 | 132.09 | 154.257 | 160.044 | 203122.615 | 159.763 | 0 | 0 | 0 | 0 | 0 | 0 | 0 | 0 | 0 | 0 | -0.529 | 889 | -48.876 | -127.723 | -244.715 | 426 | 262 | 262 | 256 | 262 | 256 | -69.5945 | -35.8689 | -69.3654 | -36.2231 | -69.2756 | -36.3608 | -69.4802 | -36.0461 | -69.2628 | -36.3804 | -69.4929 | -36.0264 | 0 | 9250.894 | 34165.263 | 8.224 | 0.01 | -12.611 | 0 | 1.181 | 4.184 | 4.184 | 0.002894 | 99.9971 | -4.5385 | 0.15 | 2.566 | 2.89 | 2.434 | 4
1 | 2 | 0 | 0 | 25 | 35 | -69.25 | -36.4 | -69.7083 | -35.6917 | 0.00302 | Prof4 | 0 | 1 | 1 | 0 | 0 | -5.635 | -0.014 | -0.01 | -0.01 | 160.347 | -0.227 | -6.07 | 0.295 | 0.326 | 0.016 | 0.289 | 0.319 | 0.273 | 0.001 | 0.001 | 0.009 | 0.01 | 0.008 | 0.005 | 0.007 | 0.005 | 152.517 | 2.9641e-05 | 88.891 | 88.891 | 88.891 | 88.891 | 88.891 | 46.348 | 26.127 | 4.929 | 83.962 | 88.891 | 20.778 | 20.746 | 0 | 4.78e-07 | 3.43e-07 | 4.84e-07 | 204725.24 | 270650.971 | 0.007 | 0 | 0.001 | 2686 | 3453.295 | 3452 | 2721 | 784.176 | 2864.1 | 3427 | 1277.114 | 1277.114 | 3452 | 2174.886 | 2174.886 | 2221.947 | 2221.947 | 499.053 | 499.053 | 2721 | 132.103 | 154.051 | 204871.87 | 270803.204 | 137.438 | 132.129 | 154.377 | 160.151 | 204871.87 | 159.87 | 0 | 0 | 0 | 0 | 0 | 0 | 0 | 0 | 0 | 0 | -0.529 | 889 | -48.876 | -127.352 | -244.715 | 426 | 262 | 262 | 256 | 262 | 256 | -69.5945 | -35.8689 | -69.3654 | -36.2231 | -69.2756 | -36.3608 | -69.4802 | -36.0461 | -69.2628 | -36.3804 | -69.4929 | -36.0264 | 0 | 9250.894 | 33737.613 | 8.224 | 0.01 | -12.611 | 0 | 1.181 | 4.184 | 4.184 | 0.00303 | 99.997 | -4.5185 | 0.15 | 2.566 | 2.89 | 2.434 | 4
1 | 2 | 0 | 0 | 25 | 35 | -69.25 | -36.4 | -69.7083 | -35.6917 | 0.003162 | Prof4 | 0 | 1 | 1 | 0 | 0 | -5.576 | -0.014 | -0.01 | -0.01 | 160.347 | -0.227 | -5.949 | 0.295 | 0.326 | 0.016 | 0.289 | 0.319 | 0.273 | 0.001 | 0.001 | 0.009 | 0.01 | 0.008 | 0.005 | 0.007 | 0.005 | 152.517 | 3.0011e-05 | 88.891 | 88.891 | 88.891 | 88.891 | 88.891 | 46.348 | 26.127 | 4.929 | 83.962 | 88.891 | 20.689 | 20.658 | 0 | 4.78e-07 | 3.43e-07 | 4.84e-07 | 206492.416 | 272983.82 | 0.007 | 0 | 0.001 | 2686 | 3453.295 | 3452 | 2721 | 784.176 | 2864.1 | 3427 | 1277.114 | 1277.114 | 3452 | 2174.886 | 2174.886 | 2221.947 | 2221.947 | 499.053 | 499.053 | 2721 | 132.162 | 154.171 | 206639.046 | 273136.054 | 137.438 | 132.188 | 154.497 | 160.258 | 206639.046 | 159.976 | 0 | 0 | 0 | 0 | 0 | 0 | 0 | 0 | 0 | 0 | -0.529 | 889 | -48.876 | -126.982 | -244.715 | 426 | 262 | 262 | 256 | 262 | 256 | -69.5945 | -35.8689 | -69.3654 | -36.2231 | -69.2756 | -36.3608 | -69.4802 | -36.0461 | -69.2628 | -36.3804 | -69.4929 | -36.0264 | 0 | 9250.894 | 33321.643 | 8.224 | 0.01 | -12.611 | 0 | 1.181 | 4.184 | 4.184 | 0.003172 | 99.9968 | -4.4987 | 0.15 | 2.566 | 2.89 | 2.434 | 4
1 | 2 | 0 | 0 | 25 | 35 | -69.25 | -36.4 | -69.7083 | -35.6917 | 0.003311 | Prof4 | 0 | 1 | 1 | 0 | 0 | -5.537 | -0.014 | -0.01 | -0.01 | 160.347 | -0.227 | -5.827 | 0.295 | 0.326 | 0.016 | 0.289 | 0.319 | 0.273 | 0.001 | 0.001 | 0.009 | 0.01 | 0.008 | 0.005 | 0.007 | 0.005 | 152.517 | 3.0381e-05 | 88.891 | 88.891 | 88.891 | 88.891 | 88.891 | 46.348 | 26.127 | 4.929 | 83.962 | 88.891 | 20.6 | 20.568 | 0 | 4.78e-07 | 3.43e-07 | 4.84e-07 | 208286.662 | 275352.361 | 0.007 | 0 | 0.001 | 2686 | 3453.295 | 3452 | 2721 | 784.176 | 2864.1 | 3427 | 1277.114 | 1277.114 | 3452 | 2174.886 | 2174.886 | 2221.947 | 2221.947 | 499.053 | 499.053 | 2721 | 132.202 | 154.293 | 208433.292 | 275504.595 | 137.438 | 132.227 | 154.619 | 160.365 | 208433.292 | 160.083 | 0 | 0 | 0 | 0 | 0 | 0 | 0 | 0 | 0 | 0 | -0.529 | 889 | -48.876 | -126.611 | -244.715 | 426 | 262 | 262 | 256 | 262 | 256 | -69.5945 | -35.8689 | -69.3654 | -36.2231 | -69.2756 | -36.3608 | -69.4802 | -36.0461 | -69.2628 | -36.3804 | -69.4929 | -36.0264 | 0 | 9250.894 | 32914.895 | 8.224 | 0.01 | -12.611 | 0 | 1.181 | 4.184 | 4.184 | 0.003321 | 99.9967 | -4.4787 | 0.15 | 2.566 | 2.89 | 2.434 | 4
1 | 2 | 0 | 0 | 25 | 35 | -69.25 | -36.4 | -69.7083 | -35.6917 | 0.003467 | Prof4 | 0 | 1 | 1 | 0 | 0 | -5.498 | -0.014 | -0.01 | -0.01 | 160.347 | -0.227 | -5.704 | 0.295 | 0.326 | 0.016 | 0.289 | 0.319 | 0.273 | 0.001 | 0.001 | 0.009 | 0.01 | 0.008 | 0.005 | 0.007 | 0.005 | 152.517 | 3.0752e-05 | 88.891 | 88.891 | 88.891 | 88.891 | 88.891 | 46.348 | 26.127 | 4.929 | 83.962 | 88.891 | 20.511 | 20.479 | 0 | 4.78e-07 | 3.43e-07 | 4.84e-07 | 210104.407 | 277751.876 | 0.007 | 0 | 0.001 | 2686 | 3453.295 | 3452 | 2721 | 784.176 | 2864.1 | 3427 | 1277.114 | 1277.114 | 3452 | 2174.886 | 2174.886 | 2221.947 | 2221.947 | 499.053 | 499.053 | 2721 | 132.241 | 154.416 | 210251.037 | 277904.11 | 137.438 | 132.266 | 154.742 | 160.472 | 210251.037 | 160.191 | 0 | 0 | 0 | 0 | 0 | 0 | 0 | 0 | 0 | 0 | -0.529 | 889 | -48.876 | -126.24 | -244.715 | 426 | 262 | 262 | 256 | 262 | 256 | -69.5945 | -35.8689 | -69.3654 | -36.2231 | -69.2756 | -36.3608 | -69.4802 | -36.0461 | -69.2628 | -36.3804 | -69.4929 | -36.0264 | 0 | 9250.894 | 32517.956 | 8.224 | 0.01 | -12.611 | 0 | 1.181 | 4.184 | 4.184 | 0.003477 | 99.9965 | -4.4588 | 0.15 | 2.566 | 2.89 | 2.434 | 4
1 | 2 | 0 | 0 | 25 | 35 | -69.25 | -36.4 | -69.7083 | -35.6917 | 0.003631 | Prof4 | 0 | 1 | 1 | 0 | 0 | -5.439 | -0.014 | -0.01 | -0.01 | 160.347 | -0.227 | -5.58 | 0.295 | 0.326 | 0.016 | 0.289 | 0.319 | 0.273 | 0.001 | 0.001 | 0.009 | 0.01 | 0.008 | 0.005 | 0.007 | 0.005 | 152.517 | 3.1125e-05 | 88.891 | 88.891 | 88.891 | 88.891 | 88.891 | 46.348 | 26.127 | 4.929 | 83.962 | 88.891 | 20.421 | 20.39 | 0 | 4.78e-07 | 3.43e-07 | 4.84e-07 | 211953.507 | 280192.735 | 0.007 | 0 | 0.001 | 2686 | 3453.295 | 3452 | 2721 | 784.176 | 2864.1 | 3427 | 1277.114 | 1277.114 | 3452 | 2174.886 | 2174.886 | 2221.947 | 2221.947 | 499.053 | 499.053 | 2721 | 132.3 | 154.54 | 212100.137 | 280344.969 | 137.438 | 132.324 | 154.867 | 160.58 | 212100.137 | 160.299 | 0 | 0 | 0 | 0 | 0 | 0 | 0 | 0 | 0 | 0 | -0.529 | 889 | -48.876 | -125.868 | -244.715 | 426 | 262 | 262 | 256 | 262 | 256 | -69.5945 | -35.8689 | -69.3654 | -36.2231 | -69.2756 | -36.3608 | -69.4802 | -36.0461 | -69.2628 | -36.3804 | -69.4929 | -36.0264 | 0 | 9250.894 | 32128.937 | 8.224 | 0.01 | -12.611 | 0 | 1.181 | 4.184 | 4.184 | 0.003641 | 99.9964 | -4.4388 | 0.15 | 2.566 | 2.89 | 2.434 | 4
1 | 2 | 0 | 0 | 25 | 35 | -69.25 | -36.4 | -69.7083 | -35.6917 | 0.003802 | Prof4 | 0 | 1 | 1 | 0 | 0 | -5.4 | -0.014 | -0.01 | -0.01 | 160.347 | -0.227 | -5.454 | 0.295 | 0.326 | 0.016 | 0.289 | 0.319 | 0.273 | 0.001 | 0.001 | 0.009 | 0.01 | 0.008 | 0.005 | 0.007 | 0.005 | 152.517 | 3.1495e-05 | 88.891 | 88.891 | 88.891 | 88.891 | 88.891 | 46.348 | 26.127 | 4.929 | 83.962 | 88.891 | 20.332 | 20.301 | 0 | 4.78e-07 | 3.43e-07 | 4.84e-07 | 213819.232 | 282655.491 | 0.007 | 0 | 0.001 | 2686 | 3453.295 | 3452 | 2721 | 784.176 | 2864.1 | 3427 | 1277.114 | 1277.114 | 3452 | 2174.886 | 2174.886 | 2221.947 | 2221.947 | 499.053 | 499.053 | 2721 | 132.34 | 154.666 | 213965.862 | 282807.725 | 137.438 | 132.364 | 154.992 | 160.688 | 213965.862 | 160.406 | 0 | 0 | 0 | 0 | 0 | 0 | 0 | 0 | 0 | 0 | -0.529 | 889 | -48.876 | -125.497 | -244.715 | 426 | 262 | 262 | 256 | 262 | 256 | -69.5945 | -35.8689 | -69.3654 | -36.2231 | -69.2756 | -36.3608 | -69.4802 | -36.0461 | -69.2628 | -36.3804 | -69.4929 | -36.0264 | 0 | 9250.894 | 31750.686 | 8.224 | 0.01 | -12.611 | 0 | 1.181 | 4.184 | 4.184 | 0.003812 | 99.9962 | -4.4188 | 0.15 | 2.566 | 2.89 | 2.434 | 4
1 | 2 | 0 | 0 | 25 | 35 | -69.25 | -36.4 | -69.7083 | -35.6917 | 0.003981 | Prof4 | 0 | 1 | 1 | 0 | 0 | -5.361 | -0.014 | -0.01 | -0.01 | 160.347 | -0.227 | -5.328 | 0.295 | 0.326 | 0.016 | 0.289 | 0.319 | 0.273 | 0.001 | 0.001 | 0.009 | 0.01 | 0.008 | 0.005 | 0.007 | 0.005 | 152.517 | 3.1866e-05 | 88.891 | 88.891 | 88.891 | 88.891 | 88.891 | 46.348 | 26.127 | 4.929 | 83.962 | 88.891 | 20.243 | 20.212 | 0 | 4.78e-07 | 3.43e-07 | 4.84e-07 | 215709.378 | 285150.434 | 0.007 | 0 | 0.001 | 2686 | 3453.295 | 3452 | 2721 | 784.176 | 2864.1 | 3427 | 1277.114 | 1277.114 | 3452 | 2174.886 | 2174.886 | 2221.947 | 2221.947 | 499.053 | 499.053 | 2721 | 132.379 | 154.793 | 215856.008 | 285302.668 | 137.438 | 132.403 | 155.119 | 160.796 | 215856.008 | 160.514 | 0 | 0 | 0 | 0 | 0 | 0 | 0 | 0 | 0 | 0 | -0.529 | 889 | -48.876 | -125.126 | -244.715 | 426 | 262 | 262 | 256 | 262 | 256 | -69.5945 | -35.8689 | -69.3654 | -36.2231 | -69.2756 | -36.3608 | -69.4802 | -36.0461 | -69.2628 | -36.3804 | -69.4929 | -36.0264 | 0 | 9250.894 | 31381.3 | 8.224 | 0.01 | -12.611 | 0 | 1.181 | 4.184 | 4.184 | 0.003991 | 99.996 | -4.3989 | 0.15 | 2.566 | 2.89 | 2.434 | 4
1 | 2 | 0 | 0 | 25 | 35 | -69.25 | -36.4 | -69.7083 | -35.6917 | 0.004169 | Prof4 | 0 | 1 | 1 | 0 | 0 | -5.303 | -0.014 | -0.01 | -0.01 | 160.347 | -0.227 | -5.199 | 0.295 | 0.326 | 0.016 | 0.289 | 0.319 | 0.273 | 0.001 | 0.001 | 0.009 | 0.01 | 0.008 | 0.005 | 0.007 | 0.005 | 152.517 | 3.2238e-05 | 88.891 | 88.891 | 88.891 | 88.891 | 88.891 | 46.348 | 26.127 | 4.929 | 83.962 | 88.891 | 20.153 | 20.123 | 0 | 4.78e-07 | 3.43e-07 | 4.84e-07 | 217630.678 | 287686.451 | 0.007 | 0 | 0.001 | 2686 | 3453.295 | 3452 | 2721 | 784.176 | 2864.1 | 3427 | 1277.114 | 1277.114 | 3452 | 2174.886 | 2174.886 | 2221.947 | 2221.947 | 499.053 | 499.053 | 2721 | 132.438 | 154.921 | 217777.307 | 287838.684 | 137.438 | 132.461 | 155.247 | 160.904 | 217777.307 | 160.623 | 0 | 0 | 0 | 0 | 0 | 0 | 0 | 0 | 0 | 0 | -0.529 | 889 | -48.876 | -124.754 | -244.715 | 426 | 262 | 262 | 256 | 262 | 256 | -69.5945 | -35.8689 | -69.3654 | -36.2231 | -69.2756 | -36.3608 | -69.4802 | -36.0461 | -69.2628 | -36.3804 | -69.4929 | -36.0264 | 0 | 9250.894 | 31019.303 | 8.224 | 0.01 | -12.611 | 0 | 1.181 | 4.184 | 4.184 | 0.004179 | 99.9958 | -4.3789 | 0.15 | 2.566 | 2.89 | 2.434 | 4
1 | 2 | 0 | 0 | 25 | 35 | -69.25 | -36.4 | -69.7083 | -35.6917 | 0.004365 | Prof4 | 0 | 1 | 1 | 0 | 0 | -5.264 | -0.014 | -0.01 | -0.01 | 160.347 | -0.227 | -5.07 | 0.295 | 0.326 | 0.016 | 0.289 | 0.319 | 0.273 | 0.001 | 0.001 | 0.009 | 0.01 | 0.008 | 0.005 | 0.007 | 0.005 | 152.517 | 3.2608e-05 | 88.891 | 88.891 | 88.891 | 88.891 | 88.891 | 46.348 | 26.127 | 4.929 | 83.962 | 88.891 | 20.064 | 20.034 | 0 | 4.78e-07 | 3.43e-07 | 4.84e-07 | 219569.431 | 290245.455 | 0.007 | 0 | 0.001 | 2686 | 3453.295 | 3452 | 2721 | 784.176 | 2864.1 | 3427 | 1277.114 | 1277.114 | 3452 | 2174.886 | 2174.886 | 2221.947 | 2221.947 | 499.053 | 499.053 | 2721 | 132.478 | 155.05 | 219716.061 | 290397.688 | 137.438 | 132.5 | 155.376 | 161.012 | 219716.061 | 160.731 | 0 | 0 | 0 | 0 | 0 | 0 | 0 | 0 | 0 | 0 | -0.529 | 889 | -48.876 | -124.384 | -244.715 | 426 | 262 | 262 | 256 | 262 | 256 | -69.5945 | -35.8689 | -69.3654 | -36.2231 | -69.2756 | -36.3608 | -69.4802 | -36.0461 | -69.2628 | -36.3804 | -69.4929 | -36.0264 | 0 | 9250.894 | 30667.049 | 8.224 | 0.01 | -12.611 | 0 | 1.181 | 4.184 | 4.184 | 0.004375 | 99.9956 | -4.359 | 0.15 | 2.566 | 2.89 | 2.434 | 4
1 | 2 | 0 | 0 | 25 | 35 | -69.25 | -36.4 | -69.7083 | -35.6917 | 0.004571 | Prof4 | 0 | 1 | 1 | 0 | 0 | -5.225 | -0.014 | -0.01 | -0.01 | 160.347 | -0.227 | -4.939 | 0.295 | 0.326 | 0.016 | 0.289 | 0.319 | 0.273 | 0.001 | 0.001 | 0.009 | 0.01 | 0.008 | 0.005 | 0.007 | 0.005 | 152.517 | 3.298e-05 | 88.891 | 88.891 | 88.891 | 88.891 | 88.891 | 46.348 | 26.127 | 4.929 | 83.962 | 88.891 | 19.974 | 19.945 | 0 | 4.78e-07 | 3.43e-07 | 4.84e-07 | 221541.815 | 292848.795 | 0.007 | 0 | 0.001 | 2686 | 3453.295 | 3452 | 2721 | 784.176 | 2864.1 | 3427 | 1277.114 | 1277.114 | 3452 | 2174.886 | 2174.886 | 2221.947 | 2221.947 | 499.053 | 499.053 | 2721 | 132.517 | 155.181 | 221688.445 | 293001.029 | 137.438 | 132.539 | 155.507 | 161.121 | 221688.445 | 160.839 | 0 | 0 | 0 | 0 | 0 | 0 | 0 | 0 | 0 | 0 | -0.529 | 889 | -48.876 | -124.012 | -244.715 | 426 | 262 | 262 | 256 | 262 | 256 | -69.5945 | -35.8689 | -69.3654 | -36.2231 | -69.2756 | -36.3608 | -69.4802 | -36.0461 | -69.2628 | -36.3804 | -69.4929 | -36.0264 | 0 | 9250.894 | 30321.397 | 8.224 | 0.01 | -12.611 | 0 | 1.181 | 4.184 | 4.184 | 0.004581 | 99.9954 | -4.339 | 0.15 | 2.566 | 2.89 | 2.434 | 4
1 | 2 | 0 | 0 | 25 | 35 | -69.25 | -36.4 | -69.7083 | -35.6917 | 0.004786 | Prof4 | 0 | 1 | 1 | 0 | 0 | -5.166 | -0.014 | -0.01 | -0.01 | 160.347 | -0.227 | -4.807 | 0.295 | 0.326 | 0.016 | 0.289 | 0.319 | 0.273 | 0.001 | 0.001 | 0.009 | 0.01 | 0.008 | 0.005 | 0.007 | 0.005 | 152.517 | 3.3351e-05 | 88.891 | 88.891 | 88.891 | 88.891 | 88.891 | 46.348 | 26.127 | 4.929 | 83.962 | 88.891 | 19.885 | 19.856 | 0 | 4.78e-07 | 3.43e-07 | 4.84e-07 | 223534.514 | 295478.897 | 0.007 | 0 | 0.001 | 2686 | 3453.295 | 3452 | 2721 | 784.176 | 2864.1 | 3427 | 1277.114 | 1277.114 | 3452 | 2174.886 | 2174.886 | 2221.947 | 2221.947 | 499.053 | 499.053 | 2721 | 132.576 | 155.313 | 223681.144 | 295631.131 | 137.438 | 132.598 | 155.639 | 161.229 | 223681.144 | 160.948 | 0 | 0 | 0 | 0 | 0 | 0 | 0 | 0 | 0 | 0 | -0.529 | 889 | -48.876 | -123.641 | -244.715 | 426 | 262 | 262 | 256 | 262 | 256 | -69.5945 | -35.8689 | -69.3654 | -36.2231 | -69.2756 | -36.3608 | -69.4802 | -36.0461 | -69.2628 | -36.3804 | -69.4929 | -36.0264 | 0 | 9250.894 | 29984.509 | 8.224 | 0.01 | -12.611 | 0 | 1.181 | 4.184 | 4.184 | 0.004796 | 99.9952 | -4.3191 | 0.15 | 2.566 | 2.89 | 2.434 | 4
1 | 2 | 0 | 0 | 25 | 35 | -69.25 | -36.4 | -69.7083 | -35.6917 | 0.005012 | Prof4 | 0 | 1 | 1 | 0 | 0 | -5.127 | -0.014 | -0.01 | -0.01 | 160.347 | -0.227 | -4.674 | 0.295 | 0.326 | 0.016 | 0.289 | 0.319 | 0.273 | 0.001 | 0.001 | 0.009 | 0.01 | 0.008 | 0.005 | 0.007 | 0.005 | 152.517 | 3.3723e-05 | 88.891 | 88.891 | 88.891 | 88.891 | 88.891 | 46.348 | 26.127 | 4.929 | 83.962 | 88.891 | 19.795 | 19.766 | 0 | 4.78e-07 | 3.43e-07 | 4.84e-07 | 225562.249 | 298155.188 | 0.007 | 0 | 0.001 | 2686 | 3453.295 | 3452 | 2721 | 784.176 | 2864.1 | 3427 | 1277.114 | 1277.114 | 3452 | 2174.886 | 2174.886 | 2221.947 | 2221.947 | 499.053 | 499.053 | 2721 | 132.616 | 155.447 | 225708.879 | 298307.421 | 137.438 | 132.637 | 155.773 | 161.339 | 225708.879 | 161.057 | 0 | 0 | 0 | 0 | 0 | 0 | 0 | 0 | 0 | 0 | -0.529 | 889 | -48.876 | -123.269 | -244.715 | 426 | 262 | 262 | 256 | 262 | 256 | -69.5945 | -35.8689 | -69.3654 | -36.2231 | -69.2756 | -36.3608 | -69.4802 | -36.0461 | -69.2628 | -36.3804 | -69.4929 | -36.0264 | 0 | 9250.894 | 29653.738 | 8.224 | 0.01 | -12.611 | 0 | 1.181 | 4.184 | 4.184 | 0.005022 | 99.995 | -4.2991 | 0.15 | 2.566 | 2.89 | 2.434 | 4
1 | 2 | 0 | 0 | 25 | 35 | -69.25 | -36.4 | -69.7083 | -35.6917 | 0.005248 | Prof4 | 0 | 1 | 1 | 0 | 0 | -5.088 | -0.014 | -0.01 | -0.01 | 160.347 | -0.227 | -4.539 | 0.295 | 0.326 | 0.016 | 0.289 | 0.319 | 0.273 | 0.001 | 0.001 | 0.009 | 0.01 | 0.008 | 0.005 | 0.007 | 0.005 | 152.517 | 3.4094e-05 | 88.891 | 88.891 | 88.891 | 88.891 | 88.891 | 46.348 | 26.127 | 4.929 | 83.962 | 88.891 | 19.706 | 19.677 | 0 | 4.78e-07 | 3.43e-07 | 4.84e-07 | 227612.148 | 300860.676 | 0.007 | 0 | 0.001 | 2686 | 3453.295 | 3452 | 2721 | 784.176 | 2864.1 | 3427 | 1277.114 | 1277.114 | 3452 | 2174.886 | 2174.886 | 2221.947 | 2221.947 | 499.053 | 499.053 | 2721 | 132.655 | 155.581 | 227758.778 | 301012.909 | 137.438 | 132.676 | 155.907 | 161.448 | 227758.778 | 161.166 | 0 | 0 | 0 | 0 | 0 | 0 | 0 | 0 | 0 | 0 | -0.529 | 889 | -48.876 | -122.898 | -244.715 | 426 | 262 | 262 | 256 | 262 | 256 | -69.5945 | -35.8689 | -69.3654 | -36.2231 | -69.2756 | -36.3608 | -69.4802 | -36.0461 | -69.2628 | -36.3804 | -69.4929 | -36.0264 | 0 | 9250.894 | 29331.044 | 8.224 | 0.01 | -12.611 | 0 | 1.181 | 4.184 | 4.184 | 0.005258 | 99.9947 | -4.2792 | 0.15 | 2.566 | 2.89 | 2.434 | 4
1 | 2 | 0 | 0 | 25 | 35 | -69.25 | -36.4 | -69.7083 | -35.6917 | 0.005495 | Prof4 | 0 | 1 | 1 | 0 | 0 | -5.049 | -0.014 | -0.01 | -0.01 | 160.347 | -0.227 | -4.403 | 0.295 | 0.326 | 0.016 | 0.289 | 0.319 | 0.273 | 0.001 | 0.001 | 0.009 | 0.01 | 0.008 | 0.005 | 0.007 | 0.005 | 152.517 | 3.4464e-05 | 88.891 | 88.891 | 88.891 | 88.891 | 88.891 | 46.348 | 26.127 | 4.929 | 83.962 | 88.891 | 19.617 | 19.588 | 0 | 4.78e-07 | 3.43e-07 | 4.84e-07 | 229689.371 | 303602.169 | 0.007 | 0 | 0.001 | 2686 | 3453.295 | 3452 | 2721 | 784.176 | 2864.1 | 3427 | 1277.114 | 1277.114 | 3452 | 2174.886 | 2174.886 | 2221.947 | 2221.947 | 499.053 | 499.053 | 2721 | 132.695 | 155.717 | 229836.001 | 303754.402 | 137.438 | 132.715 | 156.044 | 161.557 | 229836.001 | 161.276 | 0 | 0 | 0 | 0 | 0 | 0 | 0 | 0 | 0 | 0 | -0.529 | 889 | -48.876 | -122.527 | -244.715 | 426 | 262 | 262 | 256 | 262 | 256 | -69.5945 | -35.8689 | -69.3654 | -36.2231 | -69.2756 | -36.3608 | -69.4802 | -36.0461 | -69.2628 | -36.3804 | -69.4929 | -36.0264 | 0 | 9250.894 | 29015.409 | 8.224 | 0.01 | -12.611 | 0 | 1.181 | 4.184 | 4.184 | 0.005505 | 99.9945 | -4.2592 | 0.15 | 2.566 | 2.89 | 2.434 | 4
1 | 2 | 0 | 0 | 25 | 35 | -69.25 | -36.4 | -69.7083 | -35.6917 | 0.005754 | Prof4 | 0 | 1 | 1 | 0 | 0 | -4.99 | -0.014 | -0.01 | -0.01 | 160.347 | -0.227 | -4.265 | 0.295 | 0.326 | 0.016 | 0.289 | 0.319 | 0.273 | 0.001 | 0.001 | 0.009 | 0.01 | 0.008 | 0.005 | 0.007 | 0.005 | 152.517 | 3.4836e-05 | 88.891 | 88.891 | 88.891 | 88.891 | 88.891 | 46.348 | 26.127 | 4.929 | 83.962 | 88.891 | 19.527 | 19.499 | 0 | 4.78e-07 | 3.43e-07 | 4.84e-07 | 231798.34 | 306385.502 | 0.007 | 0 | 0.001 | 2686 | 3453.295 | 3452 | 2721 | 784.176 | 2864.1 | 3427 | 1277.114 | 1277.114 | 3452 | 2174.886 | 2174.886 | 2221.947 | 2221.947 | 499.053 | 499.053 | 2721 | 132.754 | 155.855 | 231944.97 | 306537.736 | 137.438 | 132.774 | 156.181 | 161.667 | 231944.97 | 161.385 | 0 | 0 | 0 | 0 | 0 | 0 | 0 | 0 | 0 | 0 | -0.529 | 889 | -48.876 | -122.156 | -244.715 | 426 | 262 | 262 | 256 | 262 | 256 | -69.5945 | -35.8689 | -69.3654 | -36.2231 | -69.2756 | -36.3608 | -69.4802 | -36.0461 | -69.2628 | -36.3804 | -69.4929 | -36.0264 | 0 | 9250.894 | 28706.036 | 8.224 | 0.01 | -12.611 | 0 | 1.181 | 4.184 | 4.184 | 0.005764 | 99.9942 | -4.2393 | 0.15 | 2.566 | 2.89 | 2.434 | 4
1 | 2 | 0 | 0 | 25 | 35 | -69.25 | -36.4 | -69.7083 | -35.6917 | 0.006026 | Prof4 | 0 | 1 | 1 | 0 | 0 | -4.951 | -0.014 | -0.01 | -0.01 | 160.347 | -0.227 | -4.125 | 0.295 | 0.326 | 0.016 | 0.289 | 0.319 | 0.273 | 0.001 | 0.001 | 0.009 | 0.01 | 0.008 | 0.005 | 0.007 | 0.005 | 152.517 | 3.5208e-05 | 88.891 | 88.891 | 88.891 | 88.891 | 88.891 | 46.348 | 26.127 | 4.929 | 83.962 | 88.891 | 19.438 | 19.41 | 0 | 4.78e-07 | 3.43e-07 | 4.84e-07 | 233942.809 | 309215.627 | 0.007 | 0 | 0.001 | 2686 | 3453.295 | 3452 | 2721 | 784.176 | 2864.1 | 3427 | 1277.114 | 1277.114 | 3452 | 2174.886 | 2174.886 | 2221.947 | 2221.947 | 499.053 | 499.053 | 2721 | 132.793 | 155.995 | 234089.439 | 309367.861 | 137.438 | 132.813 | 156.321 | 161.777 | 234089.439 | 161.496 | 0 | 0 | 0 | 0 | 0 | 0 | 0 | 0 | 0 | 0 | -0.529 | 889 | -48.876 | -121.783 | -244.715 | 426 | 262 | 262 | 257 | 262 | 257 | -69.5945 | -35.8689 | -69.3654 | -36.2231 | -69.2756 | -36.3608 | -69.4802 | -36.0461 | -69.2628 | -36.3804 | -69.4929 | -36.0264 | 0 | 9250.894 | 28402.312 | 8.224 | 0.01 | -12.611 | 0 | 1.181 | 4.184 | 4.184 | 0.006036 | 99.994 | -4.2192 | 0.15 | 2.566 | 2.89 | 2.434 | 4
1 | 2 | 0 | 0 | 25 | 35 | -69.25 | -36.4 | -69.7083 | -35.6917 | 0.00631 | Prof4 | 0 | 1 | 1 | 0 | 0 | -4.912 | -0.014 | -0.01 | -0.01 | 160.347 | -0.227 | -3.985 | 0.295 | 0.326 | 0.016 | 0.289 | 0.319 | 0.273 | 0.001 | 0.001 | 0.009 | 0.01 | 0.008 | 0.005 | 0.007 | 0.005 | 152.517 | 3.558e-05 | 88.891 | 88.891 | 88.891 | 88.891 | 88.891 | 46.348 | 26.127 | 4.929 | 83.962 | 88.891 | 19.348 | 19.32 | 0 | 4.78e-07 | 3.43e-07 | 4.84e-07 | 236110.898 | 312076.864 | 0.007 | 0 | 0.001 | 2686 | 3453.295 | 3452 | 2721 | 784.176 | 2864.1 | 3427 | 1277.114 | 1277.114 | 3452 | 2174.886 | 2174.886 | 2221.947 | 2221.947 | 499.053 | 499.053 | 2721 | 132.833 | 156.135 | 236257.528 | 312229.098 | 137.438 | 132.852 | 156.461 | 161.887 | 236257.528 | 161.606 | 0 | 0 | 0 | 0 | 0 | 0 | 0 | 0 | 0 | 0 | -0.529 | 889 | -48.876 | -121.411 | -244.715 | 426 | 262 | 262 | 257 | 262 | 257 | -69.5945 | -35.8689 | -69.3654 | -36.2231 | -69.2756 | -36.3608 | -69.4802 | -36.0461 | -69.2628 | -36.3804 | -69.4929 | -36.0264 | 0 | 9250.894 | 28105.791 | 8.224 | 0.01 | -12.611 | 0 | 1.181 | 4.184 | 4.184 | 0.00632 | 99.9937 | -4.1993 | 0.15 | 2.566 | 2.89 | 2.434 | 4
1 | 2 | 0 | 0 | 25 | 35 | -69.25 | -36.4 | -69.7083 | -35.6917 | 0.006607 | Prof4 | 0 | 1 | 1 | 0 | 0 | -4.873 | -0.014 | -0.01 | -0.01 | 160.347 | -0.227 | -3.843 | 0.295 | 0.326 | 0.016 | 0.289 | 0.319 | 0.273 | 0.001 | 0.001 | 0.009 | 0.01 | 0.008 | 0.005 | 0.007 | 0.005 | 152.517 | 3.5951e-05 | 88.891 | 88.891 | 88.891 | 88.891 | 88.891 | 46.348 | 26.127 | 4.929 | 83.962 | 88.891 | 19.259 | 19.231 | 0 | 4.78e-07 | 3.43e-07 | 4.84e-07 | 238306.63 | 314974.518 | 0.007 | 0 | 0.001 | 2686 | 3453.295 | 3452 | 2721 | 784.176 | 2864.1 | 3427 | 1277.114 | 1277.114 | 3452 | 2174.886 | 2174.886 | 2221.947 | 2221.947 | 499.053 | 499.053 | 2721 | 132.872 | 156.277 | 238453.259 | 315126.752 | 137.438 | 132.891 | 156.603 | 161.997 | 238453.259 | 161.716 | 0 | 0 | 0 | 0 | 0 | 0 | 0 | 0 | 0 | 0 | -0.529 | 889 | -48.876 | -121.04 | -244.715 | 426 | 262 | 262 | 257 | 262 | 257 | -69.5945 | -35.8689 | -69.3654 | -36.2231 | -69.2756 | -36.3608 | -69.4802 | -36.0461 | -69.2628 | -36.3804 | -69.4929 | -36.0264 | 0 | 9250.894 | 27815.74 | 8.224 | 0.01 | -12.611 | 0 | 1.181 | 4.184 | 4.184 | 0.006617 | 99.9934 | -4.1793 | 0.15 | 2.566 | 2.89 | 2.434 | 4
1 | 2 | 0 | 0 | 25 | 35 | -69.25 | -36.4 | -69.7083 | -35.6917 | 0.006918 | Prof4 | 0 | 1 | 1 | 0 | 0 | -4.834 | -0.014 | -0.01 | -0.01 | 160.347 | -0.227 | -3.7 | 0.295 | 0.326 | 0.016 | 0.289 | 0.319 | 0.273 | 0.001 | 0.001 | 0.009 | 0.01 | 0.008 | 0.005 | 0.007 | 0.005 | 152.517 | 3.6322e-05 | 88.891 | 88.891 | 88.891 | 88.891 | 88.891 | 46.348 | 26.127 | 4.929 | 83.962 | 88.891 | 19.17 | 19.142 | 0 | 4.78e-07 | 3.43e-07 | 4.84e-07 | 240533.435 | 317913.116 | 0.007 | 0 | 0.001 | 2686 | 3453.295 | 3452 | 2721 | 784.176 | 2864.1 | 3427 | 1277.114 | 1277.114 | 3452 | 2174.886 | 2174.886 | 2221.947 | 2221.947 | 499.053 | 499.053 | 2721 | 132.912 | 156.421 | 240680.065 | 318065.35 | 137.438 | 132.93 | 156.747 | 162.108 | 240680.065 | 161.826 | 0 | 0 | 0 | 0 | 0 | 0 | 0 | 0 | 0 | 0 | -0.529 | 889 | -48.876 | -120.669 | -244.715 | 426 | 262 | 262 | 257 | 262 | 257 | -69.5945 | -35.8689 | -69.3654 | -36.2231 | -69.2756 | -36.3608 | -69.4802 | -36.0461 | -69.2628 | -36.3804 | -69.4929 | -36.0264 | 0 | 9250.894 | 27531.576 | 8.224 | 0.01 | -12.611 | 0 | 1.181 | 4.184 | 4.184 | 0.006928 | 99.9931 | -4.1594 | 0.15 | 2.566 | 2.89 | 2.434 | 4
1 | 2 | 0 | 0 | 25 | 35 | -69.25 | -36.4 | -69.7083 | -35.6917 | 0.007244 | Prof4 | 0 | 1 | 1 | 0 | 0 | -4.795 | -0.014 | -0.01 | -0.01 | 160.347 | -0.227 | -3.554 | 0.295 | 0.326 | 0.016 | 0.289 | 0.319 | 0.273 | 0.001 | 0.001 | 0.009 | 0.01 | 0.008 | 0.005 | 0.007 | 0.005 | 152.517 | 3.6693e-05 | 88.891 | 88.891 | 88.891 | 88.891 | 88.891 | 46.348 | 26.127 | 4.929 | 83.962 | 88.891 | 19.08 | 19.053 | 0 | 4.78e-07 | 3.43e-07 | 4.84e-07 | 242794.213 | 320896.481 | 0.007 | 0 | 0.001 | 2686 | 3453.295 | 3452 | 2721 | 784.176 | 2864.1 | 3427 | 1277.114 | 1277.114 | 3452 | 2174.886 | 2174.886 | 2221.947 | 2221.947 | 499.053 | 499.053 | 2721 | 132.951 | 156.566 | 242940.843 | 321048.714 | 137.438 | 132.969 | 156.892 | 162.218 | 242940.843 | 161.937 | 0 | 0 | 0 | 0 | 0 | 0 | 0 | 0 | 0 | 0 | -0.529 | 889 | -48.876 | -120.298 | -244.715 | 426 | 262 | 262 | 257 | 262 | 257 | -69.5945 | -35.8689 | -69.3654 | -36.2231 | -69.2756 | -36.3608 | -69.4802 | -36.0461 | -69.2628 | -36.3804 | -69.4929 | -36.0264 | 0 | 9250.894 | 27252.843 | 8.224 | 0.01 | -12.611 | 0 | 1.181 | 4.184 | 4.184 | 0.007254 | 99.9927 | -4.1394 | 0.15 | 2.566 | 2.89 | 2.434 | 4
1 | 2 | 0 | 0 | 25 | 35 | -69.25 | -36.4 | -69.7083 | -35.6917 | 0.007586 | Prof4 | 0 | 1 | 1 | 0 | 0 | -4.756 | -0.014 | -0.01 | -0.01 | 160.347 | -0.227 | -3.408 | 0.295 | 0.326 | 0.016 | 0.289 | 0.319 | 0.273 | 0.001 | 0.001 | 0.009 | 0.01 | 0.008 | 0.005 | 0.007 | 0.005 | 152.517 | 3.7066e-05 | 88.891 | 88.891 | 88.891 | 88.891 | 88.891 | 46.348 | 26.127 | 4.929 | 83.962 | 88.891 | 18.99 | 18.964 | 0 | 4.78e-07 | 3.43e-07 | 4.84e-07 | 245091.379 | 323927.795 | 0.007 | 0 | 0.001 | 2686 | 3453.295 | 3452 | 2721 | 784.176 | 2864.1 | 3427 | 1277.114 | 1277.114 | 3452 | 2174.886 | 2174.886 | 2221.947 | 2221.947 | 499.053 | 499.053 | 2721 | 132.991 | 156.713 | 245238.008 | 324080.029 | 137.438 | 133.008 | 157.039 | 162.329 | 245238.008 | 162.048 | 0 | 0 | 0 | 0 | 0 | 0 | 0 | 0 | 0 | 0 | -0.529 | 889 | -48.876 | -119.925 | -244.715 | 426 | 262 | 262 | 257 | 262 | 257 | -69.5945 | -35.8689 | -69.3654 | -36.2231 | -69.2756 | -36.3608 | -69.4802 | -36.0461 | -69.2628 | -36.3804 | -69.4929 | -36.0264 | 0 | 9250.894 | 26979.186 | 8.224 | 0.01 | -12.611 | 0 | 1.181 | 4.184 | 4.184 | 0.007596 | 99.9924 | -4.1194 | 0.15 | 2.566 | 2.89 | 2.434 | 4
1 | 2 | 0 | 0 | 25 | 35 | -69.25 | -36.4 | -69.7083 | -35.6917 | 0.007943 | Prof4 | 0 | 1 | 1 | 0 | 0 | -4.697 | -0.014 | -0.01 | -0.01 | 160.347 | -0.227 | -3.26 | 0.295 | 0.326 | 0.016 | 0.289 | 0.319 | 0.273 | 0.001 | 0.001 | 0.009 | 0.01 | 0.008 | 0.005 | 0.007 | 0.005 | 152.517 | 3.7437e-05 | 88.891 | 88.891 | 88.891 | 88.891 | 88.891 | 46.348 | 26.127 | 4.929 | 83.962 | 88.891 | 18.901 | 18.875 | 0 | 4.78e-07 | 3.43e-07 | 4.84e-07 | 247414.102 | 326992.767 | 0.007 | 0 | 0.001 | 2686 | 3453.295 | 3452 | 2721 | 784.176 | 2864.1 | 3427 | 1277.114 | 1277.114 | 3452 | 2174.886 | 2174.886 | 2221.947 | 2221.947 | 499.053 | 499.053 | 2721 | 133.05 | 156.861 | 247560.731 | 327145 | 137.438 | 133.067 | 157.187 | 162.44 | 247560.731 | 162.159 | 0 | 0 | 0 | 0 | 0 | 0 | 0 | 0 | 0 | 0 | -0.529 | 889 | -48.876 | -119.554 | -244.715 | 426 | 262 | 262 | 257 | 262 | 257 | -69.5945 | -35.8689 | -69.3654 | -36.2231 | -69.2756 | -36.3608 | -69.4802 | -36.0461 | -69.2628 | -36.3804 | -69.4929 | -36.0264 | 0 | 9250.894 | 26711.786 | 8.224 | 0.01 | -12.611 | 0 | 1.181 | 4.184 | 4.184 | 0.007953 | 99.992 | -4.0994 | 0.15 | 2.566 | 2.89 | 2.434 | 4
1 | 2 | 0 | 0 | 25 | 35 | -69.25 | -36.4 | -69.7083 | -35.6917 | 0.008318 | Prof4 | 0 | 1 | 1 | 0 | 0 | -4.658 | -0.014 | -0.01 | -0.01 | 160.347 | -0.227 | -3.109 | 0.295 | 0.326 | 0.016 | 0.289 | 0.319 | 0.273 | 0.001 | 0.001 | 0.009 | 0.01 | 0.008 | 0.005 | 0.007 | 0.005 | 152.517 | 3.7809e-05 | 88.891 | 88.891 | 88.891 | 88.891 | 88.891 | 46.348 | 26.127 | 4.929 | 83.962 | 88.891 | 18.811 | 18.785 | 0 | 4.78e-07 | 3.43e-07 | 4.84e-07 | 249777.579 | 330111.446 | 0.007 | 0 | 0.001 | 2686 | 3453.295 | 3452 | 2721 | 784.176 | 2864.1 | 3427 | 1277.114 | 1277.114 | 3452 | 2174.886 | 2174.886 | 2221.947 | 2221.947 | 499.053 | 499.053 | 2721 | 133.089 | 157.011 | 249924.209 | 330263.68 | 137.438 | 133.106 | 157.337 | 162.552 | 249924.209 | 162.271 | 0 | 0 | 0 | 0 | 0 | 0 | 0 | 0 | 0 | 0 | -0.529 | 889 | -48.876 | -119.182 | -244.715 | 426 | 262 | 262 | 257 | 262 | 257 | -69.5945 | -35.8689 | -69.3654 | -36.2231 | -69.2756 | -36.3608 | -69.4802 | -36.0461 | -69.2628 | -36.3804 | -69.4929 | -36.0264 | 0 | 9250.894 | 26448.804 | 8.224 | 0.01 | -12.611 | 0 | 1.181 | 4.184 | 4.184 | 0.008328 | 99.9917 | -4.0794 | 0.15 | 2.566 | 2.89 | 2.434 | 4
1 | 2 | 0 | 0 | 25 | 35 | -69.25 | -36.4 | -69.7083 | -35.6917 | 0.00871 | Prof4 | 0 | 1 | 1 | 0 | 0 | -4.619 | -0.014 | -0.01 | -0.01 | 160.347 | -0.227 | -2.958 | 0.295 | 0.326 | 0.016 | 0.289 | 0.319 | 0.273 | 0.001 | 0.001 | 0.009 | 0.01 | 0.008 | 0.005 | 0.007 | 0.005 | 152.517 | 3.818e-05 | 88.891 | 88.891 | 88.891 | 88.891 | 88.891 | 46.348 | 26.127 | 4.929 | 83.962 | 88.891 | 18.722 | 18.696 | 0 | 4.78e-07 | 3.43e-07 | 4.84e-07 | 252170.986 | 333269.547 | 0.007 | 0 | 0.001 | 2686 | 3453.295 | 3452 | 2721 | 784.176 | 2864.1 | 3427 | 1277.114 | 1277.114 | 3452 | 2174.886 | 2174.886 | 2221.947 | 2221.947 | 499.053 | 499.053 | 2721 | 133.129 | 157.162 | 252317.616 | 333421.781 | 137.438 | 133.145 | 157.488 | 162.664 | 252317.616 | 162.382 | 0 | 0 | 0 | 0 | 0 | 0 | 0 | 0 | 0 | 0 | -0.529 | 889 | -48.876 | -118.81 | -244.715 | 426 | 262 | 262 | 257 | 262 | 257 | -69.5945 | -35.8689 | -69.3654 | -36.2231 | -69.2756 | -36.3608 | -69.4802 | -36.0461 | -69.2628 | -36.3804 | -69.4929 | -36.0264 | 0 | 9250.894 | 26191.384 | 8.224 | 0.01 | -12.611 | 0 | 1.181 | 4.184 | 4.184 | 0.00872 | 99.9913 | -4.0594 | 0.15 | 2.566 | 2.89 | 2.434 | 4
1 | 2 | 0 | 0 | 25 | 35 | -69.25 | -36.4 | -69.7083 | -35.6917 | 0.00912 | Prof4 | 0 | 1 | 1 | 0 | 0 | -4.58 | -0.014 | -0.01 | -0.01 | 160.347 | -0.227 | -2.805 | 0.295 | 0.326 | 0.016 | 0.289 | 0.319 | 0.273 | 0.001 | 0.001 | 0.009 | 0.01 | 0.008 | 0.005 | 0.007 | 0.005 | 152.517 | 3.8552e-05 | 88.891 | 88.891 | 88.891 | 88.891 | 88.891 | 46.348 | 26.127 | 4.929 | 83.962 | 88.891 | 18.633 | 18.607 | 0 | 4.78e-07 | 3.43e-07 | 4.84e-07 | 254596.331 | 336469.716 | 0.007 | 0 | 0.001 | 2686 | 3453.295 | 3452 | 2721 | 784.176 | 2864.1 | 3427 | 1277.114 | 1277.114 | 3452 | 2174.886 | 2174.886 | 2221.947 | 2221.947 | 499.053 | 499.053 | 2721 | 133.168 | 157.315 | 254742.961 | 336621.95 | 137.438 | 133.184 | 157.641 | 162.775 | 254742.961 | 162.494 | 0 | 0 | 0 | 0 | 0 | 0 | 0 | 0 | 0 | 0 | -0.529 | 889 | -48.876 | -118.439 | -244.715 | 426 | 262 | 262 | 257 | 262 | 257 | -69.5945 | -35.8689 | -69.3654 | -36.2231 | -69.2756 | -36.3608 | -69.4802 | -36.0461 | -69.2628 | -36.3804 | -69.4929 | -36.0264 | 0 | 9250.894 | 25939.195 | 8.224 | 0.01 | -12.611 | 0 | 1.181 | 4.184 | 4.184 | 0.00913 | 99.9909 | -4.0395 | 0.15 | 2.566 | 2.89 | 2.434 | 4
1 | 2 | 0 | 0 | 25 | 35 | -69.25 | -36.4 | -69.7083 | -35.6917 | 0.00955 | Prof4 | 0 | 1 | 1 | 0 | 0 | -4.541 | -0.014 | -0.01 | -0.01 | 160.347 | -0.227 | -2.65 | 0.295 | 0.326 | 0.016 | 0.289 | 0.319 | 0.273 | 0.001 | 0.001 | 0.009 | 0.01 | 0.008 | 0.005 | 0.007 | 0.005 | 152.517 | 3.8924e-05 | 88.891 | 88.891 | 88.891 | 88.891 | 88.891 | 46.348 | 26.127 | 4.929 | 83.962 | 88.891 | 18.543 | 18.518 | 0 | 4.78e-07 | 3.43e-07 | 4.84e-07 | 257060.911 | 339721.58 | 0.007 | 0 | 0.001 | 2686 | 3453.295 | 3452 | 2721 | 784.176 | 2864.1 | 3427 | 1277.114 | 1277.114 | 3452 | 2174.886 | 2174.886 | 2221.947 | 2221.947 | 499.053 | 499.053 | 2721 | 133.208 | 157.47 | 257207.541 | 339873.813 | 137.438 | 133.223 | 157.796 | 162.887 | 257207.541 | 162.606 | 0 | 0 | 0 | 0 | 0 | 0 | 0 | 0 | 0 | 0 | -0.529 | 889 | -48.876 | -118.067 | -244.715 | 426 | 262 | 262 | 257 | 262 | 257 | -69.5945 | -35.8689 | -69.3654 | -36.2231 | -69.2756 | -36.3608 | -69.4802 | -36.0461 | -69.2628 | -36.3804 | -69.4929 | -36.0264 | 0 | 9250.894 | 25691.414 | 8.224 | 0.01 | -12.611 | 0 | 1.181 | 4.184 | 4.184 | 0.00956 | 99.9904 | -4.0195 | 0.15 | 2.566 | 2.89 | 2.434 | 4
1 | 2 | 0 | 0 | 25 | 35 | -69.25 | -36.4 | -69.7083 | -35.6917 | 0.01 | Prof4 | 0 | 1 | 1 | 0 | 0 | -4.502 | -0.014 | -0.01 | -0.01 | 160.347 | -0.227 | -2.494 | 0.295 | 0.326 | 0.016 | 0.289 | 0.319 | 0.273 | 0.001 | 0.001 | 0.009 | 0.01 | 0.008 | 0.005 | 0.007 | 0.005 | 152.517 | 3.9295e-05 | 88.891 | 88.891 | 88.891 | 88.891 | 88.891 | 46.348 | 26.127 | 4.929 | 83.962 | 88.891 | 18.454 | 18.428 | 0 | 4.78e-07 | 3.43e-07 | 4.84e-07 | 259560.075 | 343018.997 | 0.007 | 0 | 0.001 | 2686 | 3453.295 | 3452 | 2721 | 784.176 | 2864.1 | 3427 | 1277.114 | 1277.114 | 3452 | 2174.886 | 2174.886 | 2221.947 | 2221.947 | 499.053 | 499.053 | 2721 | 133.247 | 157.626 | 259706.705 | 343171.231 | 137.438 | 133.262 | 157.952 | 163 | 259706.705 | 162.718 | 0 | 0 | 0 | 0 | 0 | 0 | 0 | 0 | 0 | 0 | -0.529 | 889 | -48.876 | -117.695 | -244.715 | 426 | 262 | 262 | 257 | 262 | 257 | -69.5945 | -35.8689 | -69.3654 | -36.2231 | -69.2756 | -36.3608 | -69.4802 | -36.0461 | -69.2628 | -36.3804 | -69.4929 | -36.0264 | 0 | 9250.894 | 25448.453 | 8.224 | 0.01 | -12.611 | 0 | 1.181 | 4.184 | 4.184 | 0.01001 | 99.99 | -3.9995 | 0.15 | 2.566 | 2.89 | 2.434 | 4
1 | 2 | 0 | 0 | 25 | 35 | -69.25 | -36.4 | -69.7083 | -35.6917 | 0.010471 | Prof4 | 0 | 1 | 1 | 0 | 0 | -4.463 | -0.014 | -0.01 | -0.01 | 160.347 | -0.227 | -2.336 | 0.295 | 0.326 | 0.016 | 0.289 | 0.319 | 0.273 | 0.001 | 0.001 | 0.009 | 0.01 | 0.008 | 0.005 | 0.007 | 0.005 | 152.517 | 3.9667e-05 | 88.891 | 88.891 | 88.891 | 88.891 | 88.891 | 46.348 | 26.127 | 4.929 | 83.962 | 88.891 | 18.364 | 18.339 | 0 | 4.78e-07 | 3.43e-07 | 4.84e-07 | 262094.898 | 346363.384 | 0.007 | 0 | 0.001 | 2686 | 3453.295 | 3452 | 2721 | 784.176 | 2864.1 | 3427 | 1277.114 | 1277.114 | 3452 | 2174.886 | 2174.886 | 2221.947 | 2221.947 | 499.053 | 499.053 | 2721 | 133.287 | 157.784 | 262241.528 | 346515.618 | 137.438 | 133.301 | 158.11 | 163.112 | 262241.528 | 162.831 | 0 | 0 | 0 | 0 | 0 | 0 | 0 | 0 | 0 | 0 | -0.529 | 889 | -48.876 | -117.324 | -244.715 | 426 | 262 | 262 | 257 | 262 | 257 | -69.5945 | -35.8689 | -69.3654 | -36.2231 | -69.2756 | -36.3608 | -69.4802 | -36.0461 | -69.2628 | -36.3804 | -69.4929 | -36.0264 | 0 | 9250.894 | 25210.133 | 8.224 | 0.01 | -12.611 | 0 | 1.181 | 4.184 | 4.184 | 0.010481 | 99.9895 | -3.9796 | 0.15 | 2.566 | 2.89 | 2.434 | 4
1 | 2 | 0 | 0 | 25 | 35 | -69.25 | -36.4 | -69.7083 | -35.6917 | 0.010965 | Prof4 | 0 | 1 | 1 | 0 | 0 | -4.424 | -0.014 | -0.01 | -0.01 | 160.347 | -0.227 | -2.176 | 0.295 | 0.326 | 0.016 | 0.289 | 0.319 | 0.273 | 0.001 | 0.001 | 0.009 | 0.01 | 0.008 | 0.005 | 0.007 | 0.005 | 152.517 | 4.0039e-05 | 88.891 | 88.891 | 88.891 | 88.891 | 88.891 | 46.348 | 26.127 | 4.929 | 83.962 | 88.891 | 18.274 | 18.25 | 0 | 4.78e-07 | 3.43e-07 | 4.84e-07 | 264671.339 | 349762.6 | 0.007 | 0 | 0.001 | 2686 | 3453.295 | 3452 | 2721 | 784.176 | 2864.1 | 3427 | 1277.114 | 1277.114 | 3452 | 2174.886 | 2174.886 | 2221.947 | 2221.947 | 499.053 | 499.053 | 2721 | 133.326 | 157.944 | 264817.969 | 349914.833 | 137.438 | 133.34 | 158.27 | 163.225 | 264817.969 | 162.944 | 0 | 0 | 0 | 0 | 0 | 0 | 0 | 0 | 0 | 0 | -0.529 | 889 | -48.876 | -116.951 | -244.715 | 426 | 262 | 262 | 257 | 262 | 257 | -69.5945 | -35.8689 | -69.3654 | -36.2231 | -69.2756 | -36.3608 | -69.4802 | -36.0461 | -69.2628 | -36.3804 | -69.4929 | -36.0264 | 0 | 9250.894 | 24975.851 | 8.224 | 0.01 | -12.611 | 0 | 1.181 | 4.184 | 4.184 | 0.010975 | 99.989 | -3.9595 | 0.15 | 2.566 | 2.89 | 2.434 | 4
1 | 2 | 0 | 0 | 25 | 35 | -69.25 | -36.4 | -69.7083 | -35.6917 | 0.011482 | Prof4 | 0 | 1 | 1 | 0 | 0 | -4.385 | -0.014 | -0.01 | -0.01 | 160.347 | -0.227 | -2.015 | 0.295 | 0.326 | 0.016 | 0.289 | 0.319 | 0.273 | 0.001 | 0.001 | 0.009 | 0.01 | 0.008 | 0.005 | 0.007 | 0.005 | 152.517 | 4.0411e-05 | 88.891 | 88.891 | 88.891 | 88.891 | 88.891 | 46.348 | 26.127 | 4.929 | 83.962 | 88.891 | 18.185 | 18.161 | 0 | 4.78e-07 | 3.43e-07 | 4.84e-07 | 267284.546 | 353210.239 | 0.007 | 0 | 0.001 | 2686 | 3453.295 | 3452 | 2721 | 784.176 | 2864.1 | 3427 | 1277.114 | 1277.114 | 3452 | 2174.886 | 2174.886 | 2221.947 | 2221.947 | 499.053 | 499.053 | 2721 | 133.366 | 158.105 | 267431.176 | 353362.473 | 137.438 | 133.379 | 158.432 | 163.338 | 267431.176 | 163.057 | 0 | 0 | 0 | 0 | 0 | 0 | 0 | 0 | 0 | 0 | -0.529 | 889 | -48.876 | -116.579 | -244.715 | 426 | 262 | 262 | 257 | 262 | 257 | -69.5945 | -35.8689 | -69.3654 | -36.2231 | -69.2756 | -36.3608 | -69.4802 | -36.0461 | -69.2628 | -36.3804 | -69.4929 | -36.0264 | 0 | 9250.894 | 24746.005 | 8.224 | 0.01 | -12.611 | 0 | 1.181 | 4.184 | 4.184 | 0.011492 | 99.9885 | -3.9396 | 0.15 | 2.566 | 2.89 | 2.434 | 4
1 | 2 | 0 | 0 | 25 | 35 | -69.25 | -36.4 | -69.7083 | -35.6917 | 0.012023 | Prof4 | 0 | 1 | 1 | 0 | 0 | -4.346 | -0.014 | -0.01 | -0.01 | 160.347 | -0.227 | -1.852 | 0.295 | 0.326 | 0.016 | 0.289 | 0.319 | 0.273 | 0.001 | 0.001 | 0.009 | 0.01 | 0.008 | 0.005 | 0.007 | 0.005 | 152.517 | 4.0782e-05 | 88.891 | 88.891 | 88.891 | 88.891 | 88.891 | 46.348 | 26.127 | 4.929 | 83.962 | 88.891 | 18.095 | 18.071 | 0 | 4.78e-07 | 3.44e-07 | 4.84e-07 | 269934.937 | 356706.852 | 0.007 | 0 | 0.001 | 2686 | 3453.295 | 3452 | 2721 | 784.176 | 2864.1 | 3427 | 1277.114 | 1277.114 | 3452 | 2174.886 | 2174.886 | 2221.947 | 2221.947 | 499.053 | 499.053 | 2721 | 133.405 | 158.269 | 270081.567 | 356859.086 | 137.438 | 133.418 | 158.595 | 163.451 | 270081.567 | 163.17 | 0 | 0 | 0 | 0 | 0 | 0 | 0 | 0 | 0 | 0 | -0.529 | 889 | -48.876 | -116.208 | -244.715 | 426 | 262 | 262 | 257 | 262 | 257 | -69.5945 | -35.8689 | -69.3654 | -36.2231 | -69.2756 | -36.3608 | -69.4802 | -36.0461 | -69.2628 | -36.3804 | -69.4929 | -36.0264 | 0 | 9250.894 | 24520.494 | 8.224 | 0.01 | -12.611 | 0 | 1.181 | 4.184 | 4.184 | 0.012033 | 99.988 | -3.9196 | 0.15 | 2.566 | 2.89 | 2.434 | 4
1 | 2 | 0 | 0 | 25 | 35 | -69.25 | -36.4 | -69.7083 | -35.6917 | 0.012589 | Prof4 | 0 | 1 | 1 | 0 | 0 | -4.307 | -0.014 | -0.01 | -0.01 | 160.347 | -0.227 | -1.687 | 0.295 | 0.326 | 0.016 | 0.289 | 0.319 | 0.273 | 0.001 | 0.001 | 0.009 | 0.01 | 0.008 | 0.005 | 0.007 | 0.005 | 152.517 | 4.1154e-05 | 88.891 | 88.891 | 88.891 | 88.891 | 88.891 | 46.348 | 26.127 | 4.929 | 83.962 | 88.891 | 18.006 | 17.982 | 0 | 4.78e-07 | 3.44e-07 | 4.84e-07 | 272622.757 | 360252.756 | 0.007 | 0 | 0.001 | 2686 | 3453.295 | 3452 | 2721 | 784.176 | 2864.1 | 3427 | 1277.114 | 1277.114 | 3452 | 2174.886 | 2174.886 | 2221.947 | 2221.947 | 499.053 | 499.053 | 2721 | 133.444 | 158.433 | 272769.387 | 360404.99 | 137.438 | 133.457 | 158.76 | 163.565 | 272769.387 | 163.283 | 0 | 0 | 0 | 0 | 0 | 0 | 0 | 0 | 0 | 0 | -0.529 | 889 | -48.876 | -115.836 | -244.715 | 426 | 262 | 262 | 258 | 262 | 258 | -69.5945 | -35.8689 | -69.3654 | -36.2231 | -69.2756 | -36.3608 | -69.4802 | -36.0461 | -69.2628 | -36.3804 | -69.4929 | -36.0264 | 0 | 9250.894 | 24299.234 | 8.224 | 0.01 | -12.611 | 0 | 1.181 | 4.184 | 4.184 | 0.012599 | 99.9874 | -3.8996 | 0.15 | 2.566 | 2.89 | 2.434 | 4
1 | 2 | 0 | 0 | 25 | 35 | -69.25 | -36.4 | -69.7083 | -35.6917 | 0.013183 | Prof4 | 0 | 1 | 1 | 0 | 0 | -4.268 | -0.014 | -0.01 | -0.01 | 160.347 | -0.227 | -1.52 | 0.295 | 0.326 | 0.016 | 0.289 | 0.319 | 0.273 | 0.001 | 0.001 | 0.009 | 0.01 | 0.008 | 0.005 | 0.007 | 0.005 | 152.517 | 4.1526e-05 | 88.891 | 88.891 | 88.891 | 88.891 | 88.891 | 46.348 | 26.127 | 4.929 | 83.962 | 88.891 | 17.916 | 17.893 | 0 | 4.78e-07 | 3.44e-07 | 4.84e-07 | 275357.165 | 363860.031 | 0.007 | 0 | 0.001 | 2686 | 3453.295 | 3452 | 2721 | 784.176 | 2864.1 | 3427 | 1277.114 | 1277.114 | 3452 | 2174.886 | 2174.886 | 2221.947 | 2221.947 | 499.053 | 499.053 | 2721 | 133.484 | 158.6 | 275503.795 | 364012.265 | 137.438 | 133.496 | 158.927 | 163.678 | 275503.795 | 163.397 | 0 | 0 | 0 | 0 | 0 | 0 | 0 | 0 | 0 | 0 | -0.529 | 889 | -48.876 | -115.464 | -244.715 | 426 | 262 | 262 | 258 | 262 | 258 | -69.5945 | -35.8689 | -69.3654 | -36.2231 | -69.2756 | -36.3608 | -69.4802 | -36.0461 | -69.2628 | -36.3804 | -69.4929 | -36.0264 | 0 | 9250.894 | 24081.442 | 8.224 | 0.01 | -12.611 | 0 | 1.181 | 4.184 | 4.184 | 0.013193 | 99.9868 | -3.8796 | 0.15 | 2.566 | 2.89 | 2.434 | 4
1 | 2 | 0 | 0 | 25 | 35 | -69.25 | -36.4 | -69.7083 | -35.6917 | 0.013804 | Prof4 | 0 | 1 | 1 | 0 | 0 | -4.229 | -0.014 | -0.01 | -0.01 | 160.347 | -0.227 | -1.351 | 0.295 | 0.326 | 0.016 | 0.289 | 0.319 | 0.273 | 0.001 | 0.001 | 0.009 | 0.01 | 0.008 | 0.005 | 0.007 | 0.005 | 152.517 | 4.1897e-05 | 88.891 | 88.891 | 88.891 | 88.891 | 88.891 | 46.348 | 26.127 | 4.929 | 83.962 | 88.891 | 17.827 | 17.804 | 0 | 4.78e-07 | 3.44e-07 | 4.84e-07 | 278128.502 | 367515.933 | 0.007 | 0 | 0.001 | 2686 | 3453.295 | 3452 | 2721 | 784.176 | 2864.1 | 3427 | 1277.114 | 1277.114 | 3452 | 2174.886 | 2174.886 | 2221.947 | 2221.947 | 499.053 | 499.053 | 2721 | 133.523 | 158.769 | 278275.132 | 367668.167 | 137.438 | 133.535 | 159.095 | 163.792 | 278275.132 | 163.511 | 0 | 0 | 0 | 0 | 0 | 0 | 0 | 0 | 0 | 0 | -0.529 | 889 | -48.876 | -115.092 | -244.715 | 426 | 262 | 262 | 258 | 262 | 258 | -69.5945 | -35.8689 | -69.3654 | -36.2231 | -69.2756 | -36.3608 | -69.4802 | -36.0461 | -69.2628 | -36.3804 | -69.4929 | -36.0264 | 0 | 9250.894 | 23867.854 | 8.224 | 0.01 | -12.611 | 0 | 1.181 | 4.184 | 4.184 | 0.013814 | 99.9862 | -3.8596 | 0.15 | 2.566 | 2.89 | 2.434 | 4
1 | 2 | 0 | 0 | 25 | 35 | -69.25 | -36.4 | -69.7083 | -35.6917 | 0.014454 | Prof4 | 0 | 1 | 1 | 0 | 0 | -4.189 | -0.014 | -0.01 | -0.01 | 160.347 | -0.227 | -1.181 | 0.295 | 0.326 | 0.016 | 0.289 | 0.319 | 0.273 | 0.001 | 0.001 | 0.009 | 0.01 | 0.008 | 0.005 | 0.007 | 0.005 | 152.517 | 4.2269e-05 | 88.891 | 88.891 | 88.891 | 88.891 | 88.891 | 46.348 | 26.127 | 4.929 | 83.962 | 88.891 | 17.737 | 17.714 | 0 | 4.78e-07 | 3.44e-07 | 4.84e-07 | 280940.906 | 371225.915 | 0.007 | 0 | 0.001 | 2686 | 3453.295 | 3452 | 2721 | 784.176 | 2864.1 | 3427 | 1277.114 | 1277.114 | 3452 | 2174.886 | 2174.886 | 2221.947 | 2221.947 | 499.053 | 499.053 | 2721 | 133.563 | 158.939 | 281087.536 | 371378.149 | 137.438 | 133.574 | 159.265 | 163.906 | 281087.536 | 163.625 | 0 | 0 | 0 | 0 | 0 | 0 | 0 | 0 | 0 | 0 | -0.529 | 889 | -48.876 | -114.721 | -244.715 | 426 | 262 | 262 | 258 | 262 | 258 | -69.5945 | -35.8689 | -69.3654 | -36.2231 | -69.2756 | -36.3608 | -69.4802 | -36.0461 | -69.2628 | -36.3804 | -69.4929 | -36.0264 | 0 | 9250.894 | 23658.093 | 8.224 | 0.01 | -12.611 | 0 | 1.181 | 4.184 | 4.184 | 0.014464 | 99.9855 | -3.8396 | 0.15 | 2.566 | 2.89 | 2.434 | 4
1 | 2 | 0 | 0 | 25 | 35 | -69.25 | -36.4 | -69.7083 | -35.6917 | 0.015136 | Prof4 | 0 | 1 | 1 | 0 | 0 | -4.15 | -0.014 | -0.01 | -0.01 | 160.347 | -0.227 | -1.008 | 0.295 | 0.326 | 0.016 | 0.289 | 0.319 | 0.273 | 0.001 | 0.001 | 0.009 | 0.01 | 0.008 | 0.005 | 0.007 | 0.005 | 152.517 | 4.2641e-05 | 88.891 | 88.891 | 88.891 | 88.891 | 88.891 | 46.348 | 26.127 | 4.929 | 83.962 | 88.891 | 17.648 | 17.625 | 0 | 4.78e-07 | 3.44e-07 | 4.84e-07 | 283802.031 | 375000.071 | 0.007 | 0 | 0.001 | 2686 | 3453.295 | 3452 | 2721 | 784.176 | 2864.1 | 3427 | 1277.114 | 1277.114 | 3452 | 2174.886 | 2174.886 | 2221.947 | 2221.947 | 499.053 | 499.053 | 2721 | 133.602 | 159.112 | 283948.661 | 375152.305 | 137.438 | 133.614 | 159.438 | 164.021 | 283948.661 | 163.74 | 0 | 0 | 0 | 0 | 0 | 0 | 0 | 0 | 0 | 0 | -0.529 | 889 | -48.876 | -114.348 | -244.715 | 426 | 262 | 262 | 258 | 262 | 258 | -69.5945 | -35.8689 | -69.3654 | -36.2231 | -69.2756 | -36.3608 | -69.4802 | -36.0461 | -69.2628 | -36.3804 | -69.4929 | -36.0264 | 0 | 9250.894 | 23451.573 | 8.224 | 0.01 | -12.611 | 0 | 1.181 | 4.184 | 4.184 | 0.015146 | 99.9849 | -3.8196 | 0.15 | 2.566 | 2.89 | 2.434 | 4
1 | 2 | 0 | 0 | 25 | 35 | -69.25 | -36.4 | -69.7083 | -35.6917 | 0.015849 | Prof4 | 0 | 1 | 1 | 0 | 0 | -4.111 | -0.014 | -0.01 | -0.01 | 160.347 | -0.227 | -0.834 | 0.295 | 0.326 | 0.016 | 0.289 | 0.319 | 0.273 | 0.001 | 0.001 | 0.009 | 0.01 | 0.008 | 0.005 | 0.007 | 0.005 | 152.517 | 4.3013e-05 | 88.891 | 88.891 | 88.891 | 88.891 | 88.891 | 46.348 | 26.127 | 4.929 | 83.962 | 88.891 | 17.558 | 17.536 | 0 | 4.78e-07 | 3.44e-07 | 4.84e-07 | 286702.449 | 378825.961 | 0.007 | 0 | 0.001 | 2686 | 3453.295 | 3452 | 2721 | 784.176 | 2864.1 | 3427 | 1277.114 | 1277.114 | 3452 | 2174.886 | 2174.886 | 2221.947 | 2221.947 | 499.053 | 499.053 | 2721 | 133.642 | 159.286 | 286849.079 | 378978.195 | 137.438 | 133.653 | 159.612 | 164.136 | 286849.079 | 163.854 | 0 | 0 | 0 | 0 | 0 | 0 | 0 | 0 | 0 | 0 | -0.529 | 889 | -48.876 | -113.977 | -244.715 | 426 | 262 | 262 | 258 | 262 | 258 | -69.5945 | -35.8689 | -69.3654 | -36.2231 | -69.2756 | -36.3608 | -69.4802 | -36.0461 | -69.2628 | -36.3804 | -69.4929 | -36.0264 | 0 | 9250.894 | 23248.945 | 8.224 | 0.01 | -12.611 | 0 | 1.181 | 4.184 | 4.184 | 0.015859 | 99.9841 | -3.7997 | 0.15 | 2.566 | 2.89 | 2.434 | 4
1 | 2 | 0 | 0 | 25 | 35 | -69.25 | -36.4 | -69.7083 | -35.6917 | 0.016596 | Prof4 | 0 | 1 | 1 | 0 | 0 | -4.072 | -0.014 | -0.01 | -0.01 | 160.347 | -0.227 | -0.658 | 0.295 | 0.326 | 0.016 | 0.289 | 0.319 | 0.273 | 0.001 | 0.001 | 0.009 | 0.01 | 0.008 | 0.005 | 0.007 | 0.005 | 152.517 | 4.3385e-05 | 88.891 | 88.891 | 88.891 | 88.891 | 88.891 | 46.348 | 26.127 | 4.929 | 83.962 | 88.891 | 17.469 | 17.447 | 0 | 4.78e-07 | 3.44e-07 | 4.84e-07 | 289649.251 | 382712.933 | 0.007 | 0 | 0.001 | 2686 | 3453.295 | 3452 | 2721 | 784.176 | 2864.1 | 3427 | 1277.114 | 1277.114 | 3452 | 2174.886 | 2174.886 | 2221.947 | 2221.947 | 499.053 | 499.053 | 2721 | 133.681 | 159.462 | 289795.881 | 382865.167 | 137.438 | 133.692 | 159.788 | 164.251 | 289795.881 | 163.969 | 0 | 0 | 0 | 0 | 0 | 0 | 0 | 0 | 0 | 0 | -0.529 | 889 | -48.876 | -113.605 | -244.715 | 426 | 262 | 262 | 258 | 262 | 258 | -69.5945 | -35.8689 | -69.3654 | -36.2231 | -69.2756 | -36.3608 | -69.4802 | -36.0461 | -69.2628 | -36.3804 | -69.4929 | -36.0264 | 0 | 9250.894 | 23049.677 | 8.224 | 0.01 | -12.611 | 0 | 1.181 | 4.184 | 4.184 | 0.016606 | 99.9834 | -3.7797 | 0.15 | 2.566 | 2.89 | 2.434 | 4
1 | 2 | 0 | 0 | 25 | 35 | -69.25 | -36.4 | -69.7083 | -35.6917 | 0.017378 | Prof4 | 0 | 1 | 1 | 0 | 0 | -4.053 | -0.014 | -0.01 | -0.01 | 160.347 | -0.227 | -0.48 | 0.295 | 0.326 | 0.016 | 0.289 | 0.319 | 0.273 | 0.001 | 0.001 | 0.009 | 0.01 | 0.008 | 0.005 | 0.007 | 0.005 | 152.517 | 4.3756e-05 | 88.891 | 88.891 | 88.891 | 88.891 | 88.891 | 46.348 | 26.127 | 4.929 | 83.962 | 88.891 | 17.379 | 17.357 | 0 | 4.78e-07 | 3.44e-07 | 4.84e-07 | 292641.02 | 386659.114 | 0.007 | 0 | 0.001 | 2686 | 3453.295 | 3452 | 2721 | 784.176 | 2864.1 | 3427 | 1277.114 | 1277.114 | 3452 | 2174.886 | 2174.886 | 2221.947 | 2221.947 | 499.053 | 499.053 | 2721 | 133.701 | 159.64 | 292787.65 | 386811.348 | 137.438 | 133.711 | 159.967 | 164.366 | 292787.65 | 164.084 | 0 | 0 | 0 | 0 | 0 | 0 | 0 | 0 | 0 | 0 | -0.529 | 889 | -48.876 | -113.233 | -244.715 | 426 | 262 | 262 | 258 | 262 | 258 | -69.5945 | -35.8689 | -69.3654 | -36.2231 | -69.2756 | -36.3608 | -69.4802 | -36.0461 | -69.2628 | -36.3804 | -69.4929 | -36.0264 | 0 | 9250.894 | 22853.84 | 8.224 | 0.01 | -12.611 | 0 | 1.181 | 4.184 | 4.184 | 0.017388 | 99.9826 | -3.7597 | 0.15 | 2.566 | 2.89 | 2.434 | 4
1 | 2 | 0 | 0 | 25 | 35 | -69.25 | -36.4 | -69.7083 | -35.6917 | 0.018197 | Prof4 | 0 | 1 | 1 | 0 | 0 | -4.014 | -0.014 | -0.01 | -0.01 | 160.347 | -0.227 | -0.3 | 0.295 | 0.326 | 0.016 | 0.289 | 0.319 | 0.273 | 0.001 | 0.001 | 0.009 | 0.01 | 0.008 | 0.005 | 0.007 | 0.005 | 152.517 | 4.4128e-05 | 88.891 | 88.891 | 88.891 | 88.891 | 88.891 | 46.348 | 26.127 | 4.929 | 83.962 | 88.891 | 17.29 | 17.268 | 0 | 4.78e-07 | 3.44e-07 | 4.84e-07 | 295680.02 | 390667.487 | 0.007 | 0 | 0.001 | 2686 | 3453.295 | 3452 | 2721 | 784.176 | 2864.1 | 3427 | 1277.114 | 1277.114 | 3452 | 2174.886 | 2174.886 | 2221.947 | 2221.947 | 499.053 | 499.053 | 2721 | 133.74 | 159.82 | 295826.65 | 390819.72 | 137.438 | 133.75 | 160.147 | 164.481 | 295826.65 | 164.2 | 0 | 0 | 0 | 0 | 0 | 0 | 0 | 0 | 0 | 0 | -0.529 | 889 | -48.876 | -112.861 | -244.715 | 426 | 262 | 262 | 258 | 262 | 258 | -69.5945 | -35.8689 | -69.3654 | -36.2231 | -69.2756 | -36.3608 | -69.4802 | -36.0461 | -69.2628 | -36.3804 | -69.4929 | -36.0264 | 0 | 9250.894 | 22661.263 | 8.224 | 0.01 | -12.611 | 0 | 1.181 | 4.184 | 4.184 | 0.018207 | 99.9818 | -3.7397 | 0.15 | 2.566 | 2.89 | 2.434 | 4
1 | 2 | 0 | 0 | 25 | 35 | -69.25 | -36.4 | -69.7083 | -35.6917 | 0.019055 | Prof4 | 0 | 1 | 1 | 0 | 0 | -3.975 | -0.014 | -0.01 | -0.01 | 160.347 | -0.227 | -0.117 | 0.295 | 0.326 | 0.016 | 0.289 | 0.319 | 0.273 | 0.001 | 0.001 | 0.009 | 0.01 | 0.008 | 0.005 | 0.007 | 0.005 | 152.517 | 4.45e-05 | 88.891 | 88.891 | 88.891 | 88.891 | 88.891 | 46.348 | 26.127 | 4.929 | 83.962 | 88.891 | 17.2 | 17.179 | 0 | 4.78e-07 | 3.44e-07 | 4.84e-07 | 298768.108 | 394740.496 | 0.007 | 0 | 0.001 | 2686 | 3453.295 | 3452 | 2721 | 784.176 | 2864.1 | 3427 | 1277.114 | 1277.114 | 3452 | 2174.886 | 2174.886 | 2221.947 | 2221.947 | 499.053 | 499.053 | 2721 | 133.78 | 160.003 | 298914.738 | 394892.73 | 137.438 | 133.789 | 160.329 | 164.597 | 298914.738 | 164.316 | 0 | 0 | 0 | 0 | 0 | 0 | 0 | 0 | 0 | 0 | -0.529 | 889 | -48.876 | -112.489 | -244.715 | 426 | 262 | 262 | 258 | 262 | 258 | -69.5945 | -35.8689 | -69.3654 | -36.2231 | -69.2756 | -36.3608 | -69.4802 | -36.0461 | -69.2628 | -36.3804 | -69.4929 | -36.0264 | 0 | 9250.894 | 22471.814 | 8.224 | 0.01 | -12.611 | 0 | 1.181 | 4.184 | 4.184 | 0.019065 | 99.9809 | -3.7197 | 0.15 | 2.566 | 2.89 | 2.434 | 4
1 | 2 | 0 | 0 | 25 | 35 | -69.25 | -36.4 | -69.7083 | -35.6917 | 0.019953 | Prof4 | 0 | 1 | 1 | 0 | 0 | -3.936 | -0.014 | -0.01 | -0.01 | 160.347 | -0.227 | 0.067 | 0.295 | 0.326 | 0.016 | 0.289 | 0.319 | 0.273 | 0.001 | 0.001 | 0.009 | 0.01 | 0.008 | 0.005 | 0.007 | 0.005 | 152.517 | 4.4872e-05 | 88.891 | 88.891 | 88.891 | 88.891 | 88.891 | 46.348 | 26.127 | 4.929 | 83.962 | 88.891 | 17.111 | 17.089 | 0 | 4.78e-07 | 3.44e-07 | 4.84e-07 | 301903.339 | 398875.572 | 0.007 | 0 | 0.001 | 2686 | 3453.295 | 3452 | 2721 | 784.176 | 2864.1 | 3427 | 1277.114 | 1277.114 | 3452 | 2174.886 | 2174.886 | 2221.947 | 2221.947 | 499.053 | 499.053 | 2721 | 133.819 | 160.187 | 302049.969 | 399027.805 | 137.438 | 133.828 | 160.513 | 164.713 | 302049.969 | 164.431 | 0 | 0 | 0 | 0 | 0 | 0 | 0 | 0 | 0 | 0 | -0.529 | 889 | -48.876 | -112.117 | -244.715 | 426 | 262 | 262 | 258 | 262 | 258 | -69.5945 | -35.8689 | -69.3654 | -36.2231 | -69.2756 | -36.3608 | -69.4802 | -36.0461 | -69.2628 | -36.3804 | -69.4929 | -36.0264 | 0 | 9250.894 | 22285.593 | 8.224 | 0.01 | -12.611 | 0 | 1.181 | 4.184 | 4.184 | 0.019963 | 99.98 | -3.6997 | 0.15 | 2.566 | 2.89 | 2.434 | 4
1 | 2 | 0 | 0 | 25 | 35 | -69.25 | -36.4 | -69.7083 | -35.6917 | 0.020893 | Prof4 | 0 | 1 | 1 | 0 | 0 | -3.896 | -0.014 | -0.01 | -0.01 | 160.347 | -0.227 | 0.253 | 0.295 | 0.326 | 0.016 | 0.289 | 0.319 | 0.273 | 0.001 | 0.001 | 0.009 | 0.01 | 0.008 | 0.005 | 0.007 | 0.005 | 152.517 | 4.5244e-05 | 88.891 | 88.891 | 88.891 | 88.891 | 88.891 | 46.348 | 26.127 | 4.929 | 83.962 | 88.891 | 17.021 | 17 | 0 | 4.78e-07 | 3.44e-07 | 4.84e-07 | 305087.189 | 403074.655 | 0.007 | 0 | 0.001 | 2686 | 3453.295 | 3452 | 2721 | 784.176 | 2864.1 | 3427 | 1277.114 | 1277.114 | 3452 | 2174.886 | 2174.886 | 2221.947 | 2221.947 | 499.053 | 499.053 | 2721 | 133.858 | 160.373 | 305233.819 | 403226.888 | 137.438 | 133.867 | 160.699 | 164.829 | 305233.819 | 164.548 | 0 | 0 | 0 | 0 | 0 | 0 | 0 | 0 | 0 | 0 | -0.529 | 889 | -48.876 | -111.745 | -244.715 | 426 | 262 | 262 | 258 | 262 | 258 | -69.5945 | -35.8689 | -69.3654 | -36.2231 | -69.2756 | -36.3608 | -69.4802 | -36.0461 | -69.2628 | -36.3804 | -69.4929 | -36.0264 | 0 | 9250.894 | 22102.49 | 8.224 | 0.01 | -12.611 | 0 | 1.181 | 4.184 | 4.184 | 0.020903 | 99.9791 | -3.6797 | 0.15 | 2.566 | 2.89 | 2.434 | 4
1 | 2 | 0 | 0 | 25 | 35 | -69.25 | -36.4 | -69.7083 | -35.6917 | 0.021878 | Prof4 | 0 | 1 | 1 | 0 | 0 | -3.857 | -0.014 | -0.01 | -0.01 | 160.347 | -0.227 | 0.441 | 0.295 | 0.326 | 0.016 | 0.289 | 0.319 | 0.273 | 0.001 | 0.001 | 0.009 | 0.01 | 0.008 | 0.005 | 0.007 | 0.005 | 152.517 | 4.5616e-05 | 88.891 | 88.891 | 88.891 | 88.891 | 88.891 | 46.348 | 26.127 | 4.929 | 83.962 | 88.891 | 16.931 | 16.911 | 0 | 4.78e-07 | 3.44e-07 | 4.84e-07 | 308324.059 | 407343.547 | 0.007 | 0 | 0.001 | 2686 | 3453.295 | 3452 | 2721 | 784.176 | 2864.1 | 3427 | 1277.114 | 1277.114 | 3452 | 2174.886 | 2174.886 | 2221.947 | 2221.947 | 499.053 | 499.053 | 2721 | 133.898 | 160.561 | 308470.689 | 407495.781 | 137.438 | 133.906 | 160.888 | 164.945 | 308470.689 | 164.664 | 0 | 0 | 0 | 0 | 0 | 0 | 0 | 0 | 0 | 0 | -0.529 | 889 | -48.876 | -111.373 | -244.715 | 426 | 262 | 262 | 258 | 262 | 258 | -69.5945 | -35.8689 | -69.3654 | -36.2231 | -69.2756 | -36.3608 | -69.4802 | -36.0461 | -69.2628 | -36.3804 | -69.4929 | -36.0264 | 0 | 9250.894 | 21922.24 | 8.224 | 0.01 | -12.611 | 0 | 1.181 | 4.184 | 4.184 | 0.021888 | 99.9781 | -3.6597 | 0.15 | 2.566 | 2.89 | 2.434 | 4
1 | 2 | 0 | 0 | 25 | 35 | -69.25 | -36.4 | -69.7083 | -35.6917 | 0.022909 | Prof4 | 0 | 1 | 1 | 0 | 0 | -3.838 | -0.014 | -0.01 | -0.01 | 160.347 | -0.227 | 0.632 | 0.295 | 0.326 | 0.016 | 0.289 | 0.319 | 0.273 | 0.001 | 0.001 | 0.009 | 0.01 | 0.008 | 0.005 | 0.007 | 0.005 | 152.517 | 4.5988e-05 | 88.891 | 88.891 | 88.891 | 88.891 | 88.891 | 46.348 | 26.127 | 4.929 | 83.962 | 88.891 | 16.842 | 16.822 | 0 | 4.78e-07 | 3.44e-07 | 4.84e-07 | 311611.412 | 411678.895 | 0.007 | 0 | 0.001 | 2686 | 3453.295 | 3452 | 2721 | 784.176 | 2864.1 | 3427 | 1277.114 | 1277.114 | 3452 | 2174.886 | 2174.886 | 2221.947 | 2221.947 | 499.053 | 499.053 | 2721 | 133.918 | 160.752 | 311758.042 | 411831.129 | 137.438 | 133.926 | 161.078 | 165.062 | 311758.042 | 164.781 | 0 | 0 | 0 | 0 | 0 | 0 | 0 | 0 | 0 | 0 | -0.529 | 889 | -48.876 | -111.001 | -244.715 | 426 | 262 | 262 | 258 | 262 | 258 | -69.5945 | -35.8689 | -69.3654 | -36.2231 | -69.2756 | -36.3608 | -69.4802 | -36.0461 | -69.2628 | -36.3804 | -69.4929 | -36.0264 | 0 | 9250.894 | 21744.975 | 8.224 | 0.01 | -12.611 | 0 | 1.181 | 4.184 | 4.184 | 0.022919 | 99.9771 | -3.6397 | 0.15 | 2.566 | 2.89 | 2.434 | 4
1 | 2 | 0 | 0 | 25 | 35 | -69.25 | -36.4 | -69.7083 | -35.6917 | 0.023988 | Prof4 | 0 | 1 | 1 | 0 | 0 | -3.799 | -0.014 | -0.01 | -0.01 | 160.347 | -0.227 | 0.824 | 0.295 | 0.326 | 0.016 | 0.289 | 0.319 | 0.273 | 0.001 | 0.001 | 0.009 | 0.01 | 0.008 | 0.005 | 0.007 | 0.005 | 152.517 | 4.6359e-05 | 88.891 | 88.891 | 88.891 | 88.891 | 88.891 | 46.348 | 26.127 | 4.929 | 83.962 | 88.891 | 16.752 | 16.732 | 0 | 4.78e-07 | 3.44e-07 | 4.84e-07 | 314949.904 | 416081.56 | 0.007 | 0 | 0.001 | 2686 | 3453.295 | 3452 | 2721 | 784.176 | 2864.1 | 3427 | 1277.114 | 1277.114 | 3452 | 2174.886 | 2174.886 | 2221.947 | 2221.947 | 499.053 | 499.053 | 2721 | 133.957 | 160.944 | 315096.534 | 416233.793 | 137.438 | 133.965 | 161.27 | 165.179 | 315096.534 | 164.898 | 0 | 0 | 0 | 0 | 0 | 0 | 0 | 0 | 0 | 0 | -0.529 | 889 | -48.876 | -110.629 | -244.715 | 426 | 262 | 262 | 258 | 262 | 258 | -69.5945 | -35.8689 | -69.3654 | -36.2231 | -69.2756 | -36.3608 | -69.4802 | -36.0461 | -69.2628 | -36.3804 | -69.4929 | -36.0264 | 0 | 9250.894 | 21570.642 | 8.224 | 0.01 | -12.611 | 0 | 1.181 | 4.184 | 4.184 | 0.023998 | 99.976 | -3.6197 | 0.15 | 2.566 | 2.89 | 2.434 | 4
1 | 2 | 0 | 0 | 25 | 35 | -69.25 | -36.4 | -69.7083 | -35.6917 | 0.025119 | Prof4 | 0 | 1 | 1 | 0 | 0 | -3.76 | -0.014 | -0.01 | -0.01 | 160.347 | -0.227 | 1.019 | 0.295 | 0.326 | 0.016 | 0.289 | 0.319 | 0.273 | 0.001 | 0.001 | 0.009 | 0.01 | 0.008 | 0.005 | 0.007 | 0.005 | 152.517 | 4.6731e-05 | 88.891 | 88.891 | 88.891 | 88.891 | 88.891 | 46.348 | 26.127 | 4.929 | 83.962 | 88.891 | 16.663 | 16.643 | 0 | 4.78e-07 | 3.44e-07 | 4.84e-07 | 318345.89 | 420559.918 | 0.007 | 0 | 0.001 | 2686 | 3453.295 | 3452 | 2721 | 784.176 | 2864.1 | 3427 | 1277.114 | 1277.114 | 3452 | 2174.886 | 2174.886 | 2221.947 | 2221.947 | 499.053 | 499.053 | 2721 | 133.996 | 161.139 | 318492.52 | 420712.152 | 137.438 | 134.004 | 161.465 | 165.296 | 318492.52 | 165.015 | 0 | 0 | 0 | 0 | 0 | 0 | 0 | 0 | 0 | 0 | -0.529 | 889 | -48.876 | -110.257 | -244.715 | 426 | 262 | 262 | 258 | 262 | 258 | -69.5945 | -35.8689 | -69.3654 | -36.2231 | -69.2756 | -36.3608 | -69.4802 | -36.0461 | -69.2628 | -36.3804 | -69.4929 | -36.0264 | 0 | 9250.894 | 21398.906 | 8.224 | 0.01 | -12.611 | 0 | 1.181 | 4.184 | 4.184 | 0.025129 | 99.9749 | -3.5997 | 0.15 | 2.566 | 2.89 | 2.434 | 4
1 | 2 | 0 | 0 | 25 | 35 | -69.25 | -36.4 | -69.7083 | -35.6917 | 0.026303 | Prof4 | 0 | 1 | 1 | 0 | 0 | -3.721 | -0.014 | -0.01 | -0.01 | 160.347 | -0.227 | 1.216 | 0.295 | 0.326 | 0.016 | 0.289 | 0.319 | 0.273 | 0.001 | 0.001 | 0.009 | 0.01 | 0.008 | 0.005 | 0.007 | 0.005 | 152.517 | 4.7103e-05 | 88.891 | 88.891 | 88.891 | 88.891 | 88.891 | 46.348 | 26.127 | 4.929 | 83.962 | 88.891 | 16.573 | 16.554 | 0 | 4.78e-07 | 3.44e-07 | 4.84e-07 | 321796.232 | 425109.823 | 0.007 | 0 | 0.001 | 2686 | 3453.295 | 3452 | 2721 | 784.176 | 2864.1 | 3427 | 1277.114 | 1277.114 | 3452 | 2174.886 | 2174.886 | 2221.947 | 2221.947 | 499.053 | 499.053 | 2721 | 134.036 | 161.336 | 321942.862 | 425262.057 | 137.438 | 134.043 | 161.662 | 165.414 | 321942.862 | 165.132 | 0 | 0 | 0 | 0 | 0 | 0 | 0 | 0 | 0 | 0 | -0.529 | 889 | -48.876 | -109.885 | -244.715 | 426 | 262 | 262 | 259 | 262 | 259 | -69.5945 | -35.8689 | -69.3654 | -36.2231 | -69.2756 | -36.3608 | -69.4802 | -36.0461 | -69.2628 | -36.3804 | -69.4929 | -36.0264 | 0 | 9250.894 | 21229.924 | 8.224 | 0.01 | -12.611 | 0 | 1.181 | 4.184 | 4.184 | 0.026313 | 99.9737 | -3.5797 | 0.15 | 2.566 | 2.89 | 2.434 | 4
1 | 2 | 0 | 0 | 25 | 35 | -69.25 | -36.4 | -69.7083 | -35.6917 | 0.027542 | Prof4 | 0 | 1 | 1 | 0 | 0 | -3.682 | -0.014 | -0.01 | -0.01 | 160.347 | -0.227 | 1.415 | 0.295 | 0.326 | 0.016 | 0.289 | 0.319 | 0.273 | 0.001 | 0.001 | 0.009 | 0.01 | 0.008 | 0.005 | 0.007 | 0.005 | 152.517 | 4.7475e-05 | 88.891 | 88.891 | 88.891 | 88.891 | 88.891 | 46.348 | 26.127 | 4.929 | 83.962 | 88.891 | 16.484 | 16.464 | 0 | 4.78e-07 | 3.44e-07 | 4.84e-07 | 325300.781 | 429731.076 | 0.007 | 0 | 0.001 | 2686 | 3453.295 | 3452 | 2721 | 784.176 | 2864.1 | 3427 | 1277.114 | 1277.114 | 3452 | 2174.886 | 2174.886 | 2221.947 | 2221.947 | 499.053 | 499.053 | 2721 | 134.075 | 161.535 | 325447.411 | 429883.31 | 137.438 | 134.082 | 161.861 | 165.531 | 325447.411 | 165.25 | 0 | 0 | 0 | 0 | 0 | 0 | 0 | 0 | 0 | 0 | -0.529 | 889 | -48.876 | -109.513 | -244.715 | 426 | 262 | 262 | 259 | 262 | 259 | -69.5945 | -35.8689 | -69.3654 | -36.2231 | -69.2756 | -36.3608 | -69.4802 | -36.0461 | -69.2628 | -36.3804 | -69.4929 | -36.0264 | 0 | 9250.894 | 21063.693 | 8.224 | 0.01 | -12.611 | 0 | 1.181 | 4.184 | 4.184 | 0.027552 | 99.9724 | -3.5597 | 0.15 | 2.566 | 2.89 | 2.434 | 4
1 | 2 | 0 | 0 | 25 | 35 | -69.25 | -36.4 | -69.7083 | -35.6917 | 0.02884 | Prof4 | 0 | 1 | 1 | 0 | 0 | -3.662 | -0.014 | -0.01 | -0.01 | 160.347 | -0.227 | 1.616 | 0.295 | 0.326 | 0.016 | 0.289 | 0.319 | 0.273 | 0.001 | 0.001 | 0.009 | 0.01 | 0.008 | 0.005 | 0.007 | 0.005 | 152.517 | 4.7847e-05 | 88.891 | 88.891 | 88.891 | 88.891 | 88.891 | 46.348 | 26.127 | 4.929 | 83.962 | 88.891 | 16.394 | 16.375 | 0 | 4.78e-07 | 3.44e-07 | 4.84e-07 | 328864.677 | 434430.446 | 0.007 | 0 | 0.001 | 2686 | 3453.295 | 3452 | 2721 | 784.176 | 2864.1 | 3427 | 1277.114 | 1277.114 | 3452 | 2174.886 | 2174.886 | 2221.947 | 2221.947 | 499.053 | 499.053 | 2721 | 134.095 | 161.737 | 329011.307 | 434582.68 | 137.438 | 134.102 | 162.063 | 165.649 | 329011.307 | 165.368 | 0 | 0 | 0 | 0 | 0 | 0 | 0 | 0 | 0 | 0 | -0.529 | 889 | -48.876 | -109.141 | -244.715 | 426 | 262 | 262 | 259 | 262 | 259 | -69.5945 | -35.8689 | -69.3654 | -36.2231 | -69.2756 | -36.3608 | -69.4802 | -36.0461 | -69.2628 | -36.3804 | -69.4929 | -36.0264 | 0 | 9250.894 | 20899.964 | 8.224 | 0.01 | -12.611 | 0 | 1.181 | 4.184 | 4.184 | 0.02885 | 99.9711 | -3.5397 | 0.15 | 2.566 | 2.89 | 2.434 | 4
1 | 2 | 0 | 0 | 25 | 35 | -69.25 | -36.4 | -69.7083 | -35.6917 | 0.0302 | Prof4 | 0 | 1 | 1 | 0 | 0 | -3.623 | -0.014 | -0.01 | -0.01 | 160.347 | -0.227 | 1.82 | 0.295 | 0.326 | 0.016 | 0.289 | 0.319 | 0.273 | 0.001 | 0.001 | 0.009 | 0.01 | 0.008 | 0.005 | 0.007 | 0.005 | 152.517 | 4.8219e-05 | 88.891 | 88.891 | 88.891 | 88.891 | 88.891 | 46.348 | 26.127 | 4.929 | 83.962 | 88.891 | 16.305 | 16.286 | 0 | 4.78e-07 | 3.44e-07 | 4.84e-07 | 332489.695 | 439210.27 | 0.007 | 0 | 0.001 | 2686 | 3453.295 | 3452 | 2721 | 784.176 | 2864.1 | 3427 | 1277.114 | 1277.114 | 3452 | 2174.886 | 2174.886 | 2221.947 | 2221.947 | 499.053 | 499.053 | 2721 | 134.134 | 161.94 | 332636.325 | 439362.503 | 137.438 | 134.141 | 162.267 | 165.768 | 332636.325 | 165.486 | 0 | 0 | 0 | 0 | 0 | 0 | 0 | 0 | 0 | 0 | -0.529 | 889 | -48.876 | -108.769 | -244.715 | 426 | 262 | 262 | 259 | 262 | 259 | -69.5945 | -35.8689 | -69.3654 | -36.2231 | -69.2756 | -36.3608 | -69.4802 | -36.0461 | -69.2628 | -36.3804 | -69.4929 | -36.0264 | 0 | 9250.894 | 20738.663 | 8.224 | 0.01 | -12.611 | 0 | 1.181 | 4.184 | 4.184 | 0.03021 | 99.9698 | -3.5197 | 0.15 | 2.566 | 2.89 | 2.434 | 4
1 | 2 | 0 | 0 | 25 | 35 | -69.25 | -36.4 | -69.7083 | -35.6917 | 0.031623 | Prof4 | 0 | 1 | 1 | 0 | 0 | -3.584 | -0.014 | -0.01 | -0.01 | 160.347 | -0.227 | 2.026 | 0.295 | 0.326 | 0.016 | 0.289 | 0.319 | 0.273 | 0.001 | 0.001 | 0.009 | 0.01 | 0.008 | 0.005 | 0.007 | 0.005 | 152.517 | 4.8591e-05 | 88.891 | 88.891 | 88.891 | 88.891 | 88.891 | 46.348 | 26.127 | 4.929 | 83.962 | 88.891 | 16.215 | 16.197 | 0 | 4.78e-07 | 3.44e-07 | 4.84e-07 | 336172.15 | 444065.679 | 0.007 | 0 | 0.001 | 2686 | 3453.295 | 3452 | 2721 | 784.176 | 2864.1 | 3427 | 1277.114 | 1277.114 | 3452 | 2174.886 | 2174.886 | 2221.947 | 2221.947 | 499.053 | 499.053 | 2721 | 134.283 | 162.146 | 336318.78 | 444217.913 | 137.438 | 134.289 | 162.473 | 165.886 | 336318.78 | 165.605 | 0.109 | 0.109 | 0.037 | 0 | 0 | 0 | 0 | 0 | 0 | 0 | -0.529 | 889 | -48.876 | -108.397 | -244.715 | 426 | 262 | 262 | 259 | 262 | 259 | -69.5945 | -35.8689 | -69.3654 | -36.2231 | -69.2756 | -36.3608 | -69.4802 | -36.0461 | -69.2628 | -36.3804 | -69.4929 | -36.0264 | 0 | 9250.894 | 20579.952 | 8.224 | 0.01 | -12.611 | 0 | 1.181 | 4.184 | 4.184 | 0.031633 | 99.9684 | -3.4997 | 0.15 | 2.566 | 2.89 | 2.434 | 4
1 | 2 | 0 | 0 | 25 | 35 | -69.25 | -36.4 | -69.7083 | -35.6917 | 0.033113 | Prof4 | 0 | 1 | 1 | 0 | 0 | -3.545 | -0.014 | -0.01 | -0.01 | 160.347 | -0.227 | 2.235 | 0.295 | 0.326 | 0.016 | 0.289 | 0.319 | 0.273 | 0.001 | 0.001 | 0.009 | 0.01 | 0.008 | 0.005 | 0.007 | 0.005 | 152.517 | 4.8963e-05 | 88.891 | 88.891 | 88.891 | 88.891 | 88.891 | 46.348 | 26.127 | 4.929 | 83.962 | 88.891 | 16.125 | 16.107 | 0 | 4.78e-07 | 3.44e-07 | 4.84e-07 | 339916.051 | 449001.957 | 0.007 | 0 | 0.001 | 2686 | 3453.295 | 3452 | 2721 | 784.176 | 2864.1 | 3427 | 1277.114 | 1277.114 | 3452 | 2174.886 | 2174.886 | 2221.947 | 2221.947 | 499.053 | 499.053 | 2721 | 134.48 | 162.355 | 340062.681 | 449154.191 | 137.438 | 134.486 | 162.681 | 166.005 | 340062.681 | 165.724 | 0.267 | 0.267 | 0.091 | 0 | 0 | 0 | 0 | 0 | 0 | 0 | -0.529 | 889 | -48.876 | -108.025 | -244.715 | 426 | 262 | 262 | 259 | 262 | 259 | -69.5945 | -35.8689 | -69.3654 | -36.2231 | -69.2756 | -36.3608 | -69.4802 | -36.0461 | -69.2628 | -36.3804 | -69.4929 | -36.0264 | 0 | 9250.894 | 20423.656 | 8.224 | 0.01 | -12.611 | 0 | 1.181 | 4.184 | 4.184 | 0.033123 | 99.9669 | -3.4797 | 0.15 | 2.566 | 2.89 | 2.434 | 4
1 | 2 | 0 | 0 | 25 | 35 | -69.25 | -36.4 | -69.7083 | -35.6917 | 0.034674 | Prof4 | 0 | 1 | 1 | 0 | 0 | -3.525 | -0.014 | -0.01 | -0.01 | 160.347 | -0.227 | 2.445 | 0.295 | 0.326 | 0.016 | 0.289 | 0.319 | 0.273 | 0.001 | 0.001 | 0.009 | 0.01 | 0.008 | 0.005 | 0.007 | 0.005 | 152.517 | 4.9335e-05 | 88.891 | 88.891 | 88.891 | 88.891 | 88.891 | 46.348 | 26.127 | 4.929 | 83.962 | 88.891 | 16.036 | 16.018 | 0 | 4.78e-07 | 3.44e-07 | 4.84e-07 | 343724.81 | 454023.593 | 0.007 | 0 | 0.001 | 2686 | 3453.295 | 3452 | 2721 | 784.176 | 2864.1 | 3427 | 1277.114 | 1277.114 | 3452 | 2174.886 | 2174.886 | 2221.947 | 2221.947 | 499.053 | 499.053 | 2721 | 134.657 | 162.566 | 343871.44 | 454175.827 | 137.438 | 134.664 | 162.892 | 166.124 | 343871.44 | 165.843 | 0.425 | 0.425 | 0.145 | 0 | 0 | 0 | 0 | 0 | 0 | 0 | -0.529 | 889 | -48.876 | -107.653 | -244.715 | 426 | 262 | 262 | 259 | 262 | 259 | -69.5945 | -35.8689 | -69.3654 | -36.2231 | -69.2756 | -36.3608 | -69.4802 | -36.0461 | -69.2628 | -36.3804 | -69.4929 | -36.0264 | 0 | 9250.894 | 20269.637 | 8.224 | 0.01 | -12.611 | 0 | 1.181 | 4.184 | 4.184 | 0.034684 | 99.9653 | -3.4597 | 0.15 | 2.566 | 2.89 | 2.434 | 4
1 | 2 | 0 | 0 | 25 | 35 | -69.25 | -36.4 | -69.7083 | -35.6917 | 0.036308 | Prof4 | 0 | 1 | 1 | 0 | 0 | -3.486 | -0.014 | -0.01 | -0.01 | 160.347 | -0.227 | 2.659 | 0.295 | 0.326 | 0.016 | 0.289 | 0.319 | 0.273 | 0.001 | 0.001 | 0.009 | 0.01 | 0.008 | 0.005 | 0.007 | 0.005 | 152.517 | 4.9707e-05 | 88.891 | 88.891 | 88.891 | 88.891 | 88.891 | 46.348 | 26.127 | 4.929 | 83.962 | 88.891 | 15.946 | 15.929 | 0 | 4.78e-07 | 3.44e-07 | 4.84e-07 | 347596.624 | 459128.203 | 0.007 | 0 | 0.001 | 2686 | 3453.295 | 3452 | 2721 | 784.176 | 2864.1 | 3427 | 1277.114 | 1277.114 | 3452 | 2174.886 | 2174.886 | 2221.947 | 2221.947 | 499.053 | 499.053 | 2721 | 134.854 | 162.779 | 347743.254 | 459280.437 | 137.438 | 134.86 | 163.105 | 166.244 | 347743.254 | 165.962 | 0.583 | 0.583 | 0.199 | 0 | 0 | 0 | 0 | 0 | 0 | 0 | -0.529 | 889 | -48.876 | -107.281 | -244.715 | 426 | 262 | 262 | 259 | 262 | 259 | -69.5945 | -35.8689 | -69.3654 | -36.2231 | -69.2756 | -36.3608 | -69.4802 | -36.0461 | -69.2628 | -36.3804 | -69.4929 | -36.0264 | 0 | 9250.894 | 20117.975 | 8.224 | 0.01 | -12.611 | 0 | 1.181 | 4.184 | 4.184 | 0.036318 | 99.9637 | -3.4397 | 0.15 | 2.566 | 2.89 | 2.434 | 4
1 | 2 | 0 | 0 | 25 | 35 | -69.25 | -36.4 | -69.7083 | -35.6917 | 0.038019 | Prof4 | 0 | 1 | 1 | 0 | 0 | -3.447 | -0.014 | -0.01 | -0.01 | 160.347 | -0.227 | 2.874 | 0.295 | 0.326 | 0.016 | 0.289 | 0.319 | 0.273 | 0.001 | 0.001 | 0.009 | 0.01 | 0.008 | 0.005 | 0.007 | 0.005 | 152.517 | 5.0079e-05 | 88.891 | 88.891 | 88.891 | 88.891 | 88.891 | 46.348 | 26.127 | 4.929 | 83.962 | 88.891 | 15.857 | 15.839 | 0 | 4.78e-07 | 3.44e-07 | 4.85e-07 | 351534.275 | 464319.448 | 0.007 | 0 | 0.001 | 2686 | 3453.295 | 3452 | 2721 | 784.176 | 2864.1 | 3427 | 1277.114 | 1277.114 | 3452 | 2174.886 | 2174.886 | 2221.947 | 2221.947 | 499.053 | 499.053 | 2721 | 135.05 | 162.994 | 351680.904 | 464471.682 | 137.438 | 135.056 | 163.32 | 166.363 | 351680.904 | 166.082 | 0.74 | 0.74 | 0.253 | 0 | 0 | 0 | 0 | 0 | 0 | 0 | -0.529 | 889 | -48.876 | -106.909 | -244.715 | 426 | 262 | 262 | 259 | 262 | 259 | -69.5945 | -35.8689 | -69.3654 | -36.2231 | -69.2756 | -36.3608 | -69.4802 | -36.0461 | -69.2628 | -36.3804 | -69.4929 | -36.0264 | 0 | 9250.894 | 19968.564 | 8.224 | 0.01 | -12.611 | 0 | 1.181 | 4.184 | 4.184 | 0.038029 | 99.962 | -3.4197 | 0.15 | 2.566 | 2.89 | 2.434 | 4
1 | 2 | 0 | 0 | 25 | 35 | -69.25 | -36.4 | -69.7083 | -35.6917 | 0.039811 | Prof4 | 0 | 1 | 1 | 0 | 0 | -3.428 | -0.014 | -0.01 | -0.01 | 160.347 | -0.227 | 3.092 | 0.295 | 0.326 | 0.016 | 0.289 | 0.319 | 0.273 | 0.001 | 0.001 | 0.009 | 0.01 | 0.008 | 0.005 | 0.007 | 0.005 | 152.517 | 5.0451e-05 | 88.891 | 88.891 | 88.891 | 88.891 | 88.891 | 46.348 | 26.127 | 4.929 | 83.962 | 88.891 | 15.767 | 15.75 | 0 | 4.78e-07 | 3.44e-07 | 4.85e-07 | 355540.08 | 469600.376 | 0.007 | 0 | 0.001 | 2686 | 3453.295 | 3452 | 2721 | 784.176 | 2864.1 | 3427 | 1277.114 | 1277.114 | 3452 | 2174.886 | 2174.886 | 2221.947 | 2221.947 | 499.053 | 499.053 | 2721 | 135.226 | 163.212 | 355686.71 | 469752.61 | 137.438 | 135.233 | 163.539 | 166.483 | 355686.71 | 166.202 | 0.897 | 0.897 | 0.308 | 0 | 0 | 0 | 0 | 0 | 0 | 0 | -0.529 | 889 | -48.876 | -106.537 | -244.715 | 426 | 262 | 262 | 259 | 262 | 259 | -69.5945 | -35.8689 | -69.3654 | -36.2231 | -69.2756 | -36.3608 | -69.4802 | -36.0461 | -69.2628 | -36.3804 | -69.4929 | -36.0264 | 0 | 9250.894 | 19821.324 | 8.224 | 0.01 | -12.611 | 0 | 1.181 | 4.184 | 4.184 | 0.039821 | 99.9602 | -3.3997 | 0.15 | 2.566 | 2.89 | 2.434 | 4
1 | 2 | 0 | 0 | 25 | 35 | -69.25 | -36.4 | -69.7083 | -35.6917 | 0.041687 | Prof4 | 0 | 1 | 1 | 0 | 0 | -3.389 | -0.014 | -0.01 | -0.01 | 160.347 | -0.227 | 3.313 | 0.295 | 0.326 | 0.016 | 0.289 | 0.319 | 0.273 | 0.001 | 0.001 | 0.009 | 0.01 | 0.008 | 0.005 | 0.007 | 0.005 | 152.517 | 5.0823e-05 | 88.891 | 88.891 | 88.891 | 88.891 | 88.891 | 46.348 | 26.127 | 4.929 | 83.962 | 88.891 | 15.678 | 15.661 | 0 | 4.78e-07 | 3.44e-07 | 4.85e-07 | 359613.8 | 474970.665 | 0.007 | 0 | 0.001 | 2686 | 3453.295 | 3452 | 2721 | 784.176 | 2864.1 | 3427 | 1277.114 | 1277.114 | 3452 | 2174.886 | 2174.886 | 2221.947 | 2221.947 | 499.053 | 499.053 | 2721 | 135.422 | 163.433 | 359760.43 | 475122.899 | 137.438 | 135.428 | 163.759 | 166.604 | 359760.43 | 166.322 | 1.053 | 1.053 | 0.363 | 0 | 0 | 0 | 0 | 0 | 0 | 0 | -0.529 | 889 | -48.876 | -106.165 | -244.715 | 426 | 262 | 262 | 259 | 262 | 259 | -69.5945 | -35.8689 | -69.3654 | -36.2231 | -69.2756 | -36.3608 | -69.4802 | -36.0461 | -69.2628 | -36.3804 | -69.4929 | -36.0264 | 0 | 9250.894 | 19676.273 | 8.224 | 0.01 | -12.611 | 0 | 1.181 | 4.184 | 4.184 | 0.041697 | 99.9583 | -3.3797 | 0.15 | 2.566 | 2.89 | 2.434 | 4
1 | 2 | 0 | 0 | 25 | 35 | -69.25 | -36.4 | -69.7083 | -35.6917 | 0.043652 | Prof4 | 0 | 1 | 1 | 0 | 0 | -3.35 | -0.014 | -0.01 | -0.01 | 160.347 | -0.227 | 3.536 | 0.295 | 0.326 | 0.016 | 0.289 | 0.319 | 0.273 | 0.001 | 0.001 | 0.009 | 0.01 | 0.008 | 0.005 | 0.007 | 0.005 | 152.517 | 5.1195e-05 | 88.891 | 88.891 | 88.891 | 88.891 | 88.891 | 46.348 | 26.127 | 4.929 | 83.962 | 88.891 | 15.588 | 15.571 | 0 | 4.78e-07 | 3.44e-07 | 4.85e-07 | 363759.227 | 480435.304 | 0.007 | 0 | 0.001 | 2686 | 3453.295 | 3452 | 2721 | 784.176 | 2864.1 | 3427 | 1277.114 | 1277.114 | 3452 | 2174.886 | 2174.886 | 2221.947 | 2221.947 | 499.053 | 499.053 | 2721 | 135.617 | 163.656 | 363905.857 | 480587.537 | 137.438 | 135.624 | 163.982 | 166.724 | 363905.857 | 166.443 | 1.209 | 1.209 | 0.418 | 0 | 0 | 0 | 0 | 0 | 0 | 0 | -0.529 | 889 | -48.876 | -105.793 | -244.715 | 426 | 262 | 262 | 259 | 262 | 259 | -69.5945 | -35.8689 | -69.3654 | -36.2231 | -69.2756 | -36.3608 | -69.4802 | -36.0461 | -69.2628 | -36.3804 | -69.4929 | -36.0264 | 0 | 9250.894 | 19533.286 | 8.224 | 0.01 | -12.611 | 0 | 1.181 | 4.184 | 4.184 | 0.043662 | 99.9563 | -3.3597 | 0.15 | 2.566 | 2.89 | 2.434 | 4
1 | 2 | 0 | 0 | 25 | 35 | -69.25 | -36.4 | -69.7083 | -35.6917 | 0.045709 | Prof4 | 0 | 1 | 1 | 0 | 0 | -3.33 | -0.014 | -0.01 | -0.01 | 160.347 | -0.227 | 3.762 | 0.295 | 0.326 | 0.016 | 0.289 | 0.319 | 0.273 | 0.001 | 0.001 | 0.009 | 0.01 | 0.008 | 0.005 | 0.007 | 0.005 | 152.517 | 5.1567e-05 | 88.891 | 88.891 | 88.891 | 88.891 | 88.891 | 46.348 | 26.127 | 4.929 | 83.962 | 88.891 | 15.498 | 15.482 | 0 | 4.78e-07 | 3.44e-07 | 4.85e-07 | 367975.533 | 485993.192 | 0.007 | 0 | 0.001 | 2686 | 3453.295 | 3452 | 2721 | 784.176 | 2864.1 | 3427 | 1277.114 | 1277.114 | 3452 | 2174.886 | 2174.886 | 2221.947 | 2221.947 | 499.053 | 499.053 | 2721 | 135.793 | 163.882 | 368122.163 | 486145.426 | 137.438 | 135.799 | 164.208 | 166.845 | 368122.163 | 166.564 | 1.365 | 1.365 | 0.473 | 0 | 0 | 0 | 0 | 0 | 0 | 0 | -0.529 | 889 | -48.876 | -105.421 | -244.715 | 426 | 262 | 262 | 259 | 262 | 259 | -69.5945 | -35.8689 | -69.3654 | -36.2231 | -69.2756 | -36.3608 | -69.4802 | -36.0461 | -69.2628 | -36.3804 | -69.4929 | -36.0264 | 0 | 9250.894 | 19392.402 | 8.224 | 0.01 | -12.611 | 0 | 1.181 | 4.184 | 4.184 | 0.045719 | 99.9543 | -3.3397 | 0.15 | 2.566 | 2.89 | 2.434 | 4
1 | 2 | 0 | 0 | 25 | 35 | -69.25 | -36.4 | -69.7083 | -35.6917 | 0.047863 | Prof4 | 0 | 1 | 1 | 0 | 0 | -3.291 | -0.014 | -0.01 | -0.01 | 160.347 | -0.227 | 3.99 | 0.295 | 0.326 | 0.016 | 0.289 | 0.319 | 0.273 | 0.001 | 0.001 | 0.009 | 0.01 | 0.008 | 0.005 | 0.007 | 0.005 | 152.517 | 5.1939e-05 | 88.891 | 88.891 | 88.891 | 88.891 | 88.891 | 46.348 | 26.127 | 4.929 | 83.962 | 88.891 | 15.409 | 15.393 | 0 | 4.78e-07 | 3.44e-07 | 4.85e-07 | 372265.75 | 491648.321 | 0.007 | 0 | 0.001 | 2686 | 3453.295 | 3452 | 2721 | 784.176 | 2864.1 | 3427 | 1277.114 | 1277.114 | 3452 | 2174.886 | 2174.886 | 2221.947 | 2221.947 | 499.053 | 499.053 | 2721 | 135.988 | 164.11 | 372412.38 | 491800.554 | 137.438 | 135.994 | 164.436 | 166.966 | 372412.38 | 166.685 | 1.521 | 1.521 | 0.528 | 0 | 0 | 0 | 0 | 0 | 0 | 0 | -0.529 | 889 | -48.876 | -105.049 | -244.715 | 426 | 262 | 262 | 259 | 262 | 259 | -69.5945 | -35.8689 | -69.3654 | -36.2231 | -69.2756 | -36.3608 | -69.4802 | -36.0461 | -69.2628 | -36.3804 | -69.4929 | -36.0264 | 0 | 9250.894 | 19253.53 | 8.224 | 0.01 | -12.611 | 0 | 1.181 | 4.184 | 4.184 | 0.047873 | 99.9521 | -3.3197 | 0.15 | 2.566 | 2.89 | 2.434 | 4
1 | 2 | 0 | 0 | 25 | 35 | -69.25 | -36.4 | -69.7083 | -35.6917 | 0.050119 | Prof4 | 0 | 1 | 1 | 0 | 0 | -3.271 | -0.014 | -0.01 | -0.01 | 160.347 | -0.227 | 4.221 | 0.295 | 0.326 | 0.016 | 0.289 | 0.319 | 0.273 | 0.001 | 0.001 | 0.009 | 0.01 | 0.008 | 0.005 | 0.007 | 0.005 | 152.517 | 5.2311e-05 | 88.891 | 88.891 | 88.891 | 88.891 | 88.891 | 46.348 | 26.127 | 4.929 | 83.962 | 88.891 | 15.319 | 15.304 | 0 | 4.78e-07 | 3.44e-07 | 4.85e-07 | 376632.423 | 497404.033 | 0.007 | 0 | 0.001 | 2686 | 3453.295 | 3452 | 2721 | 784.176 | 2864.1 | 3427 | 1277.114 | 1277.114 | 3452 | 2174.886 | 2174.886 | 2221.947 | 2221.947 | 499.053 | 499.053 | 2721 | 136.163 | 164.341 | 376779.052 | 497556.266 | 137.438 | 136.169 | 164.667 | 167.088 | 376779.052 | 166.806 | 1.677 | 1.677 | 0.584 | 0 | 0 | 0 | 0 | 0 | 0 | 0 | -0.529 | 889 | -48.876 | -104.677 | -244.715 | 426 | 262 | 262 | 259 | 262 | 259 | -69.5945 | -35.8689 | -69.3654 | -36.2231 | -69.2756 | -36.3608 | -69.4802 | -36.0461 | -69.2628 | -36.3804 | -69.4929 | -36.0264 | 0 | 9250.894 | 19116.602 | 8.224 | 0.01 | -12.611 | 0 | 1.181 | 4.184 | 4.184 | 0.050129 | 99.9499 | -3.2997 | 0.15 | 2.566 | 2.89 | 2.434 | 4
1 | 2 | 0 | 0 | 25 | 35 | -69.25 | -36.4 | -69.7083 | -35.6917 | 0.052481 | Prof4 | 0 | 1 | 1 | 0 | 0 | -3.232 | -0.014 | -0.01 | -0.01 | 160.347 | -0.227 | 4.455 | 0.295 | 0.326 | 0.016 | 0.289 | 0.319 | 0.273 | 0.001 | 0.001 | 0.009 | 0.01 | 0.008 | 0.005 | 0.007 | 0.005 | 152.517 | 5.2683e-05 | 88.891 | 88.891 | 88.891 | 88.891 | 88.891 | 46.348 | 26.127 | 4.929 | 83.962 | 88.891 | 15.23 | 15.214 | 0 | 4.78e-07 | 3.44e-07 | 4.85e-07 | 381075.798 | 503260.647 | 0.007 | 0 | 0.001 | 2686 | 3453.295 | 3452 | 2721 | 784.176 | 2864.1 | 3427 | 1277.114 | 1277.114 | 3452 | 2174.886 | 2174.886 | 2221.947 | 2221.947 | 499.053 | 499.053 | 2721 | 136.357 | 164.575 | 381222.428 | 503412.88 | 137.438 | 136.363 | 164.901 | 167.209 | 381222.428 | 166.928 | 1.832 | 1.832 | 0.64 | 0 | 0 | 0 | 0 | 0 | 0 | 0 | -0.529 | 889 | -48.876 | -104.304 | -244.715 | 426 | 262 | 262 | 259 | 262 | 259 | -69.5945 | -35.8689 | -69.3654 | -36.2231 | -69.2756 | -36.3608 | -69.4802 | -36.0461 | -69.2628 | -36.3804 | -69.4929 | -36.0264 | 0 | 9250.894 | 18981.626 | 8.224 | 0.01 | -12.611 | 0 | 1.181 | 4.184 | 4.184 | 0.052491 | 99.9475 | -3.2797 | 0.15 | 2.566 | 2.89 | 2.434 | 4
1 | 2 | 0 | 0 | 25 | 35 | -69.25 | -36.4 | -69.7083 | -35.6917 | 0.054954 | Prof4 | 0 | 1 | 1 | 0 | 0 | -3.193 | -0.014 | -0.01 | -0.01 | 160.347 | -0.227 | 4.691 | 0.295 | 0.326 | 0.016 | 0.289 | 0.319 | 0.273 | 0.001 | 0.001 | 0.009 | 0.01 | 0.008 | 0.005 | 0.007 | 0.005 | 152.517 | 5.3054e-05 | 88.891 | 88.891 | 88.891 | 88.891 | 88.891 | 46.348 | 26.127 | 4.929 | 83.962 | 88.891 | 15.14 | 15.125 | 0 | 4.78e-07 | 3.44e-07 | 4.85e-07 | 385597.743 | 509220.612 | 0.007 | 0 | 0.001 | 2686 | 3453.295 | 3452 | 2721 | 784.176 | 2864.1 | 3427 | 1277.114 | 1277.114 | 3452 | 2174.886 | 2174.886 | 2221.947 | 2221.947 | 499.053 | 499.053 | 2721 | 136.551 | 164.811 | 385744.373 | 509372.845 | 137.438 | 136.557 | 165.138 | 167.331 | 385744.373 | 167.05 | 1.986 | 1.986 | 0.696 | 0 | 0 | 0 | 0 | 0 | 0 | 0 | -0.529 | 889 | -48.876 | -103.932 | -244.715 | 426 | 262 | 262 | 260 | 262 | 260 | -69.5945 | -35.8689 | -69.3654 | -36.2231 | -69.2756 | -36.3608 | -69.4802 | -36.0461 | -69.2628 | -36.3804 | -69.4929 | -36.0264 | 0 | 9250.894 | 18848.558 | 8.224 | 0.01 | -12.611 | 0 | 1.181 | 4.184 | 4.184 | 0.054964 | 99.945 | -3.2597 | 0.15 | 2.566 | 2.89 | 2.434 | 4
1 | 2 | 0 | 0 | 25 | 35 | -69.25 | -36.4 | -69.7083 | -35.6917 | 0.057544 | Prof4 | 0 | 1 | 1 | 0 | 0 | -3.174 | -0.014 | -0.01 | -0.01 | 160.347 | -0.227 | 4.93 | 0.295 | 0.326 | 0.016 | 0.289 | 0.319 | 0.273 | 0.001 | 0.001 | 0.009 | 0.01 | 0.008 | 0.005 | 0.007 | 0.005 | 152.517 | 5.3426e-05 | 88.891 | 88.891 | 88.891 | 88.891 | 88.891 | 46.348 | 26.127 | 4.929 | 83.962 | 88.891 | 15.051 | 15.036 | 0 | 4.78e-07 | 3.44e-07 | 4.85e-07 | 390201.514 | 515288.212 | 0.007 | 0 | 0.001 | 2686 | 3453.295 | 3452 | 2721 | 784.176 | 2864.1 | 3427 | 1277.114 | 1277.114 | 3452 | 2174.886 | 2174.886 | 2221.947 | 2221.947 | 499.053 | 499.053 | 2721 | 136.725 | 165.051 | 390348.144 | 515440.445 | 137.438 | 136.731 | 165.377 | 167.454 | 390348.144 | 167.172 | 2.141 | 2.141 | 0.753 | 0 | 0 | 0 | 0 | 0 | 0 | 0 | -0.529 | 889 | -48.876 | -103.56 | -244.715 | 426 | 262 | 262 | 260 | 262 | 260 | -69.5945 | -35.8689 | -69.3654 | -36.2231 | -69.2756 | -36.3608 | -69.4802 | -36.0461 | -69.2628 | -36.3804 | -69.4929 | -36.0264 | 0 | 9250.894 | 18717.318 | 8.224 | 0.01 | -12.611 | 0 | 1.181 | 4.184 | 4.184 | 0.057554 | 99.9424 | -3.2397 | 0.15 | 2.566 | 2.89 | 2.434 | 4
1 | 2 | 0 | 0 | 25 | 35 | -69.25 | -36.4 | -69.7083 | -35.6917 | 0.060256 | Prof4 | 0 | 1 | 1 | 0 | 0 | -3.135 | -0.014 | -0.01 | -0.01 | 160.347 | -0.227 | 5.172 | 0.295 | 0.326 | 0.016 | 0.289 | 0.319 | 0.273 | 0.001 | 0.001 | 0.009 | 0.01 | 0.008 | 0.005 | 0.007 | 0.005 | 152.517 | 5.3798e-05 | 88.891 | 88.891 | 88.891 | 88.891 | 88.891 | 46.348 | 26.127 | 4.929 | 83.962 | 88.891 | 14.961 | 14.946 | 0 | 4.78e-07 | 3.44e-07 | 4.85e-07 | 394888.152 | 521464.807 | 0.007 | 0 | 0.001 | 2686 | 3453.295 | 3452 | 2721 | 784.176 | 2864.1 | 3427 | 1277.114 | 1277.114 | 3452 | 2174.886 | 2174.886 | 2221.947 | 2221.947 | 499.053 | 499.053 | 2721 | 136.918 | 165.293 | 395034.782 | 521617.041 | 137.438 | 136.924 | 165.619 | 167.576 | 395034.782 | 167.295 | 2.295 | 2.295 | 0.809 | 0 | 0 | 0 | 0 | 0 | 0 | 0 | -0.529 | 889 | -48.876 | -103.188 | -244.715 | 426 | 262 | 262 | 260 | 262 | 260 | -69.5945 | -35.8689 | -69.3654 | -36.2231 | -69.2756 | -36.3608 | -69.4802 | -36.0461 | -69.2628 | -36.3804 | -69.4929 | -36.0264 | 0 | 9250.894 | 18587.896 | 8.224 | 0.01 | -12.611 | 0 | 1.181 | 4.184 | 4.184 | 0.060266 | 99.9397 | -3.2197 | 0.15 | 2.566 | 2.89 | 2.434 | 4
1 | 2 | 0 | 0 | 25 | 35 | -69.25 | -36.4 | -69.7083 | -35.6917 | 0.063096 | Prof4 | 0 | 1 | 1 | 0 | 0 | -3.115 | -0.014 | -0.01 | -0.01 | 160.347 | -0.227 | 5.417 | 0.295 | 0.326 | 0.016 | 0.289 | 0.319 | 0.273 | 0.001 | 0.001 | 0.009 | 0.01 | 0.008 | 0.005 | 0.007 | 0.005 | 152.517 | 5.417e-05 | 88.891 | 88.891 | 88.891 | 88.891 | 88.891 | 46.348 | 26.127 | 4.929 | 83.962 | 88.891 | 14.871 | 14.857 | 0 | 4.78e-07 | 3.44e-07 | 4.85e-07 | 399660.08 | 527753.581 | 0.007 | 0 | 0.001 | 2686 | 3453.295 | 3452 | 2721 | 784.176 | 2864.1 | 3427 | 1277.114 | 1277.114 | 3452 | 2174.886 | 2174.886 | 2221.947 | 2221.947 | 499.053 | 499.053 | 2721 | 137.092 | 165.537 | 399806.71 | 527905.815 | 137.438 | 137.098 | 165.863 | 167.699 | 399806.71 | 167.418 | 2.449 | 2.449 | 0.866 | 0 | 0 | 0 | 0 | 0 | 0 | 0 | -0.529 | 889 | -48.876 | -102.816 | -244.715 | 426 | 262 | 262 | 260 | 262 | 260 | -69.5945 | -35.8689 | -69.3654 | -36.2231 | -69.2756 | -36.3608 | -69.4802 | -36.0461 | -69.2628 | -36.3804 | -69.4929 | -36.0264 | 0 | 9250.894 | 18460.241 | 8.224 | 0.01 | -12.611 | 0 | 1.181 | 4.184 | 4.184 | 0.063106 | 99.9369 | -3.1997 | 0.15 | 2.566 | 2.89 | 2.434 | 4
1 | 2 | 0 | 0 | 25 | 35 | -69.25 | -36.4 | -69.7083 | -35.6917 | 0.066069 | Prof4 | 0 | 1 | 1 | 0 | 0 | -3.076 | -0.014 | -0.01 | -0.01 | 160.347 | -0.227 | 5.665 | 0.295 | 0.326 | 0.016 | 0.289 | 0.319 | 0.273 | 0.001 | 0.001 | 0.009 | 0.01 | 0.008 | 0.005 | 0.007 | 0.005 | 152.517 | 5.4542e-05 | 88.891 | 88.891 | 88.891 | 88.891 | 88.891 | 46.348 | 26.127 | 4.929 | 83.962 | 88.891 | 14.782 | 14.768 | 0 | 4.78e-07 | 3.44e-07 | 4.85e-07 | 404517.688 | 534155.038 | 0.007 | 0 | 0.001 | 2686 | 3453.295 | 3452 | 2721 | 784.176 | 2864.1 | 3427 | 1277.114 | 1277.114 | 3452 | 2174.886 | 2174.886 | 2221.947 | 2221.947 | 499.053 | 499.053 | 2721 | 137.284 | 165.785 | 404664.318 | 534307.272 | 137.438 | 137.29 | 166.111 | 167.823 | 404664.318 | 167.541 | 2.602 | 2.602 | 0.923 | 0 | 0 | 0 | 0 | 0 | 0 | 0 | -0.529 | 889 | -48.876 | -102.444 | -244.715 | 426 | 262 | 262 | 260 | 262 | 260 | -69.5945 | -35.8689 | -69.3654 | -36.2231 | -69.2756 | -36.3608 | -69.4802 | -36.0461 | -69.2628 | -36.3804 | -69.4929 | -36.0264 | 0 | 9250.894 | 18334.363 | 8.224 | 0.01 | -12.611 | 0 | 1.181 | 4.184 | 4.184 | 0.066079 | 99.9339 | -3.1797 | 0.15 | 2.566 | 2.89 | 2.434 | 4
1 | 2 | 0 | 0 | 25 | 35 | -69.25 | -36.4 | -69.7083 | -35.6917 | 0.069183 | Prof4 | 0 | 1 | 1 | 0 | 0 | -3.057 | -0.014 | -0.01 | -0.01 | 160.347 | -0.227 | 5.915 | 0.295 | 0.326 | 0.016 | 0.289 | 0.319 | 0.273 | 0.001 | 0.001 | 0.009 | 0.01 | 0.008 | 0.005 | 0.007 | 0.005 | 152.517 | 5.4914e-05 | 88.891 | 88.891 | 88.891 | 88.891 | 88.891 | 46.348 | 26.127 | 4.929 | 83.962 | 88.891 | 14.692 | 14.678 | 0 | 4.78e-07 | 3.44e-07 | 4.85e-07 | 409465.87 | 540675.614 | 0.007 | 0 | 0.001 | 2686 | 3453.295 | 3452 | 2721 | 784.176 | 2864.1 | 3427 | 1277.114 | 1277.114 | 3452 | 2174.886 | 2174.886 | 2221.947 | 2221.947 | 499.053 | 499.053 | 2721 | 137.457 | 166.036 | 409612.499 | 540827.847 | 137.438 | 137.463 | 166.362 | 167.946 | 409612.499 | 167.665 | 2.756 | 2.756 | 0.98 | 0 | 0 | 0 | 0 | 0 | 0 | 0 | -0.529 | 889 | -48.876 | -102.072 | -244.715 | 426 | 262 | 262 | 260 | 262 | 260 | -69.5945 | -35.8689 | -69.3654 | -36.2231 | -69.2756 | -36.3608 | -69.4802 | -36.0461 | -69.2628 | -36.3804 | -69.4929 | -36.0264 | 0 | 9250.894 | 18210.153 | 8.224 | 0.01 | -12.611 | 0 | 1.181 | 4.184 | 4.184 | 0.069193 | 99.9308 | -3.1596 | 0.15 | 2.566 | 2.89 | 2.434 | 4
1 | 2 | 0 | 0 | 25 | 35 | -69.25 | -36.4 | -69.7083 | -35.6917 | 0.072444 | Prof4 | 0 | 1 | 1 | 0 | 0 | -3.018 | -0.014 | -0.01 | -0.01 | 160.347 | -0.227 | 6.169 | 0.295 | 0.326 | 0.016 | 0.289 | 0.319 | 0.273 | 0.001 | 0.001 | 0.009 | 0.01 | 0.008 | 0.005 | 0.007 | 0.005 | 152.517 | 5.5286e-05 | 88.891 | 88.891 | 88.891 | 88.891 | 88.891 | 46.348 | 26.127 | 4.929 | 83.962 | 88.891 | 14.603 | 14.589 | 0 | 4.78e-07 | 3.44e-07 | 4.85e-07 | 414505.784 | 547316.825 | 0.007 | 0 | 0.001 | 2686 | 3453.295 | 3452 | 2721 | 784.176 | 2864.1 | 3427 | 1277.114 | 1277.114 | 3452 | 2174.886 | 2174.886 | 2221.947 | 2221.947 | 499.053 | 499.053 | 2721 | 137.649 | 166.289 | 414652.414 | 547469.059 | 137.438 | 137.655 | 166.615 | 168.07 | 414652.414 | 167.789 | 2.909 | 2.909 | 1.038 | 0 | 0 | 0 | 0 | 0 | 0 | 0 | -0.529 | 889 | -48.876 | -101.7 | -244.715 | 426 | 262 | 262 | 260 | 262 | 260 | -69.5945 | -35.8689 | -69.3654 | -36.2231 | -69.2756 | -36.3608 | -69.4802 | -36.0461 | -69.2628 | -36.3804 | -69.4929 | -36.0264 | 0 | 9250.894 | 18087.606 | 8.224 | 0.01 | -12.611 | 0 | 1.181 | 4.184 | 4.184 | 0.072454 | 99.9275 | -3.1396 | 0.15 | 2.566 | 2.89 | 2.434 | 4
1 | 2 | 0 | 0 | 25 | 35 | -69.25 | -36.4 | -69.7083 | -35.6917 | 0.075858 | Prof4 | 0 | 1 | 1 | 0 | 0 | -2.979 | -0.014 | -0.01 | -0.01 | 160.347 | -0.227 | 6.425 | 0.295 | 0.326 | 0.016 | 0.289 | 0.319 | 0.273 | 0.001 | 0.001 | 0.009 | 0.01 | 0.008 | 0.005 | 0.007 | 0.005 | 152.517 | 5.5658e-05 | 88.891 | 88.891 | 88.891 | 88.891 | 88.891 | 46.348 | 26.127 | 4.929 | 83.962 | 88.891 | 14.513 | 14.5 | 0 | 4.78e-07 | 3.44e-07 | 4.85e-07 | 419638.306 | 554079.811 | 0.007 | 0 | 0.001 | 2686 | 3453.295 | 3452 | 2721 | 784.176 | 2864.1 | 3427 | 1277.114 | 1277.114 | 3452 | 2174.886 | 2174.886 | 2221.947 | 2221.947 | 499.053 | 499.053 | 2721 | 137.841 | 166.546 | 419784.936 | 554232.045 | 137.438 | 137.847 | 166.872 | 168.194 | 419784.936 | 167.913 | 3.061 | 3.061 | 1.096 | 0 | 0 | 0 | 0 | 0 | 0 | 0 | -0.529 | 889 | -48.876 | -101.328 | -244.715 | 426 | 262 | 262 | 260 | 262 | 260 | -69.5945 | -35.8689 | -69.3654 | -36.2231 | -69.2756 | -36.3608 | -69.4802 | -36.0461 | -69.2628 | -36.3804 | -69.4929 | -36.0264 | 0 | 9250.894 | 17966.72 | 8.224 | 0.01 | -12.611 | 0 | 1.181 | 4.184 | 4.184 | 0.075868 | 99.9241 | -3.1196 | 0.15 | 2.566 | 2.89 | 2.434 | 4
1 | 2 | 0 | 0 | 25 | 35 | -69.25 | -36.4 | -69.7083 | -35.6917 | 0.079433 | Prof4 | 0 | 1 | 1 | 0 | 0 | -2.959 | -0.014 | -0.01 | -0.01 | 160.347 | -0.227 | 6.685 | 0.295 | 0.326 | 0.016 | 0.289 | 0.319 | 0.273 | 0.001 | 0.001 | 0.009 | 0.01 | 0.008 | 0.005 | 0.007 | 0.005 | 152.517 | 5.603e-05 | 88.891 | 88.891 | 88.891 | 88.891 | 88.891 | 46.348 | 26.127 | 4.929 | 83.962 | 88.891 | 14.424 | 14.41 | 0 | 4.79e-07 | 3.44e-07 | 4.85e-07 | 424866.943 | 560969.182 | 0.007 | 0 | 0.001 | 2686 | 3453.295 | 3452 | 2721 | 784.176 | 2864.1 | 3427 | 1277.114 | 1277.114 | 3452 | 2174.886 | 2174.886 | 2221.947 | 2221.947 | 499.053 | 499.053 | 2721 | 138.013 | 166.805 | 425013.573 | 561121.416 | 137.438 | 138.018 | 167.131 | 168.319 | 425013.573 | 168.038 | 3.213 | 3.213 | 1.154 | 0 | 0 | 0 | 0 | 0 | 0 | 0 | -0.529 | 889 | -48.876 | -100.956 | -244.715 | 426 | 262 | 262 | 260 | 262 | 260 | -69.5945 | -35.8689 | -69.3654 | -36.2231 | -69.2756 | -36.3608 | -69.4802 | -36.0461 | -69.2628 | -36.3804 | -69.4929 | -36.0264 | 0 | 9250.894 | 17847.436 | 8.224 | 0.01 | -12.611 | 0 | 1.181 | 4.184 | 4.184 | 0.079443 | 99.9206 | -3.0996 | 0.15 | 2.566 | 2.89 | 2.434 | 4
1 | 2 | 0 | 0 | 25 | 35 | -69.25 | -36.4 | -69.7083 | -35.6917 | 0.083176 | Prof4 | 0 | 1 | 1 | 0 | 0 | -2.92 | -0.014 | -0.01 | -0.01 | 160.347 | -0.227 | 6.947 | 0.295 | 0.326 | 0.016 | 0.289 | 0.319 | 0.273 | 0.001 | 0.001 | 0.009 | 0.01 | 0.008 | 0.005 | 0.007 | 0.005 | 152.517 | 5.6402e-05 | 88.891 | 88.891 | 88.891 | 88.891 | 88.891 | 46.348 | 26.127 | 4.929 | 83.962 | 88.891 | 14.334 | 14.321 | 0 | 4.79e-07 | 3.44e-07 | 4.85e-07 | 430193.27 | 567987 | 0.007 | 0 | 0.001 | 2686 | 3453.295 | 3452 | 2721 | 784.176 | 2864.1 | 3427 | 1277.114 | 1277.114 | 3452 | 2174.886 | 2174.886 | 2221.947 | 2221.947 | 499.053 | 499.053 | 2721 | 138.204 | 167.068 | 430339.9 | 568139.234 | 137.438 | 138.209 | 167.394 | 168.444 | 430339.9 | 168.162 | 3.365 | 3.365 | 1.212 | 0 | 0 | 0 | 0 | 0 | 0 | 0 | -0.529 | 889 | -48.876 | -100.584 | -244.715 | 426 | 262 | 262 | 260 | 262 | 260 | -69.5945 | -35.8689 | -69.3654 | -36.2231 | -69.2756 | -36.3608 | -69.4802 | -36.0461 | -69.2628 | -36.3804 | -69.4929 | -36.0264 | 0 | 9250.894 | 17729.739 | 8.224 | 0.01 | -12.611 | 0 | 1.181 | 4.184 | 4.184 | 0.083186 | 99.9168 | -3.0796 | 0.15 | 2.566 | 2.89 | 2.434 | 4
1 | 2 | 0 | 0 | 25 | 35 | -69.25 | -36.4 | -69.7083 | -35.6917 | 0.087096 | Prof4 | 0 | 1 | 1 | 0 | 0 | -2.9 | -0.014 | -0.01 | -0.01 | 160.347 | -0.227 | 7.213 | 0.295 | 0.326 | 0.016 | 0.289 | 0.319 | 0.273 | 0.001 | 0.001 | 0.009 | 0.01 | 0.008 | 0.005 | 0.007 | 0.005 | 152.517 | 5.6774e-05 | 88.891 | 88.891 | 88.891 | 88.891 | 88.891 | 46.348 | 26.127 | 4.929 | 83.962 | 88.891 | 14.244 | 14.232 | 0 | 4.79e-07 | 3.44e-07 | 4.85e-07 | 435621.271 | 575138.502 | 0.007 | 0 | 0.001 | 2686 | 3453.295 | 3452 | 2721 | 784.176 | 2864.1 | 3427 | 1277.114 | 1277.114 | 3452 | 2174.886 | 2174.886 | 2221.947 | 2221.947 | 499.053 | 499.053 | 2721 | 138.375 | 167.333 | 435767.901 | 575290.735 | 137.438 | 138.381 | 167.659 | 168.569 | 435767.901 | 168.288 | 3.517 | 3.517 | 1.27 | 0 | 0 | 0 | 0 | 0 | 0 | 0 | -0.529 | 889 | -48.876 | -100.212 | -244.715 | 426 | 262 | 262 | 260 | 262 | 260 | -69.5945 | -35.8689 | -69.3654 | -36.2231 | -69.2756 | -36.3608 | -69.4802 | -36.0461 | -69.2628 | -36.3804 | -69.4929 | -36.0264 | 0 | 9250.894 | 17613.565 | 8.224 | 0.01 | -12.611 | 0 | 1.181 | 4.184 | 4.184 | 0.087106 | 99.9129 | -3.0596 | 0.15 | 2.566 | 2.89 | 2.434 | 4
1 | 2 | 0 | 0 | 25 | 35 | -69.25 | -36.4 | -69.7083 | -35.6917 | 0.091201 | Prof4 | 0 | 1 | 1 | 0 | 0 | -2.861 | -0.014 | -0.01 | -0.01 | 160.347 | -0.227 | 7.482 | 0.295 | 0.326 | 0.016 | 0.289 | 0.319 | 0.273 | 0.001 | 0.001 | 0.009 | 0.01 | 0.008 | 0.005 | 0.007 | 0.005 | 152.517 | 5.7146e-05 | 88.891 | 88.891 | 88.891 | 88.891 | 88.891 | 46.348 | 26.127 | 4.929 | 83.962 | 88.891 | 14.155 | 14.143 | 0 | 4.79e-07 | 3.44e-07 | 4.85e-07 | 441153.025 | 582426.409 | 0.007 | 0 | 0.001 | 2686 | 3453.295 | 3452 | 2721 | 784.176 | 2864.1 | 3427 | 1277.114 | 1277.114 | 3452 | 2174.886 | 2174.886 | 2221.947 | 2221.947 | 499.053 | 499.053 | 2721 | 138.566 | 167.602 | 441299.655 | 582578.643 | 137.438 | 138.571 | 167.928 | 168.695 | 441299.655 | 168.413 | 3.668 | 3.668 | 1.329 | 0 | 0 | 0 | 0 | 0 | 0 | 0 | -0.529 | 889 | -48.876 | -99.839 | -244.715 | 426 | 262 | 262 | 260 | 262 | 260 | -69.5945 | -35.8689 | -69.3654 | -36.2231 | -69.2756 | -36.3608 | -69.4802 | -36.0461 | -69.2628 | -36.3804 | -69.4929 | -36.0264 | 0 | 9250.894 | 17498.897 | 8.224 | 0.01 | -12.611 | 0 | 1.181 | 4.184 | 4.184 | 0.091211 | 99.9088 | -3.0396 | 0.15 | 2.566 | 2.89 | 2.434 | 4
1 | 2 | 0 | 0 | 25 | 35 | -69.25 | -36.4 | -69.7083 | -35.6917 | 0.095499 | Prof4 | 0 | 1 | 1 | 0 | 0 | -2.842 | -0.014 | -0.01 | -0.01 | 160.347 | -0.227 | 7.754 | 0.295 | 0.326 | 0.016 | 0.289 | 0.319 | 0.273 | 0.001 | 0.001 | 0.009 | 0.01 | 0.008 | 0.005 | 0.007 | 0.005 | 152.517 | 5.7518e-05 | 88.891 | 88.891 | 88.891 | 88.891 | 88.891 | 46.348 | 26.127 | 4.929 | 83.962 | 88.891 | 14.065 | 14.053 | 0 | 4.79e-07 | 3.44e-07 | 4.85e-07 | 446790.232 | 589852.949 | 0.007 | 0 | 0.001 | 2686 | 3453.295 | 3452 | 2721 | 784.176 | 2864.1 | 3427 | 1277.114 | 1277.114 | 3452 | 2174.886 | 2174.886 | 2221.947 | 2221.947 | 499.053 | 499.053 | 2721 | 138.737 | 167.874 | 446936.862 | 590005.183 | 137.438 | 138.741 | 168.2 | 168.82 | 446936.862 | 168.539 | 3.819 | 3.819 | 1.388 | 0 | 0 | 0 | 0 | 0 | 0 | 0 | -0.529 | 889 | -48.876 | -99.467 | -244.715 | 426 | 262 | 262 | 260 | 262 | 260 | -69.5945 | -35.8689 | -69.3654 | -36.2231 | -69.2756 | -36.3608 | -69.4802 | -36.0461 | -69.2628 | -36.3804 | -69.4929 | -36.0264 | 0 | 9250.894 | 17385.723 | 8.224 | 0.01 | -12.611 | 0 | 1.181 | 4.184 | 4.184 | 0.095509 | 99.9045 | -3.0195 | 0.15 | 2.566 | 2.89 | 2.434 | 4
1 | 2 | 0 | 0 | 25 | 35 | -69.25 | -36.4 | -69.7083 | -35.6917 | 0.1 | Prof4 | 0 | 1 | 1 | 0 | 0 | -2.822 | -0.014 | -0.01 | -0.01 | 160.347 | -0.227 | 8.029 | 0.295 | 0.326 | 0.016 | 0.289 | 0.319 | 0.273 | 0.001 | 0.001 | 0.009 | 0.01 | 0.008 | 0.005 | 0.007 | 0.005 | 152.517 | 5.789e-05 | 88.891 | 88.891 | 88.891 | 88.891 | 88.891 | 46.348 | 26.127 | 4.929 | 83.962 | 88.891 | 13.976 | 13.964 | 0 | 4.79e-07 | 3.44e-07 | 4.85e-07 | 452536.779 | 597423.227 | 0.007 | 0 | 0.001 | 2686 | 3453.295 | 3452 | 2721 | 784.176 | 2864.1 | 3427 | 1277.114 | 1277.114 | 3452 | 2174.886 | 2174.886 | 2221.947 | 2221.947 | 499.053 | 499.053 | 2721 | 138.907 | 168.149 | 452683.409 | 597575.461 | 137.438 | 138.912 | 168.476 | 168.947 | 452683.409 | 168.665 | 3.97 | 3.97 | 1.447 | 0 | 0 | 0 | 0 | 0 | 0 | 0 | -0.529 | 889 | -48.876 | -99.095 | -244.715 | 426 | 262 | 262 | 260 | 262 | 260 | -69.5945 | -35.8689 | -69.3654 | -36.2231 | -69.2756 | -36.3608 | -69.4802 | -36.0461 | -69.2628 | -36.3804 | -69.4929 | -36.0264 | 0 | 9250.894 | 17273.993 | 8.224 | 0.01 | -12.611 | 0 | 1.181 | 4.184 | 4.184 | 0.10001 | 99.9 | -2.9995 | 0.15 | 2.566 | 2.89 | 2.434 | 4
1 | 2 | 0 | 0 | 25 | 35 | -69.25 | -36.4 | -69.7083 | -35.6917 | 0.10471 | Prof4 | 0 | 1 | 1 | 0 | 0 | -2.783 | -0.014 | -0.01 | -0.01 | 160.347 | -0.227 | 8.308 | 0.295 | 0.326 | 0.016 | 0.289 | 0.319 | 0.273 | 0.001 | 0.001 | 0.009 | 0.01 | 0.008 | 0.005 | 0.007 | 0.005 | 152.517 | 5.8263e-05 | 88.891 | 88.891 | 88.891 | 88.891 | 88.891 | 46.348 | 26.127 | 4.929 | 83.962 | 88.891 | 13.886 | 13.875 | 0 | 4.79e-07 | 3.44e-07 | 4.85e-07 | 458394.767 | 605139.995 | 0.007 | 0 | 0.001 | 2686 | 3453.295 | 3452 | 2721 | 784.176 | 2864.1 | 3427 | 1277.114 | 1277.114 | 3452 | 2174.886 | 2174.886 | 2221.947 | 2221.947 | 499.053 | 499.053 | 2721 | 139.096 | 168.428 | 458541.397 | 605292.229 | 137.438 | 139.101 | 168.754 | 169.073 | 458541.397 | 168.792 | 4.12 | 4.12 | 1.506 | 0 | 0 | 0 | 0 | 0 | 0 | 0 | -0.529 | 889 | -48.876 | -98.723 | -244.715 | 426 | 262 | 262 | 260 | 262 | 260 | -69.5945 | -35.8689 | -69.3654 | -36.2231 | -69.2756 | -36.3608 | -69.4802 | -36.0461 | -69.2628 | -36.3804 | -69.4929 | -36.0264 | 0 | 9250.894 | 17163.692 | 8.224 | 0.01 | -12.611 | 0 | 1.181 | 4.184 | 4.184 | 0.10472 | 99.8953 | -2.9795 | 0.15 | 2.566 | 2.89 | 2.434 | 4
1 | 2 | 0 | 0 | 25 | 35 | -69.25 | -36.4 | -69.7083 | -35.6917 | 0.10965 | Prof4 | 0 | 1 | 1 | 0 | 0 | -2.764 | -0.014 | -0.01 | -0.01 | 160.347 | -0.227 | 8.59 | 0.295 | 0.326 | 0.016 | 0.289 | 0.319 | 0.273 | 0.001 | 0.001 | 0.009 | 0.01 | 0.008 | 0.005 | 0.007 | 0.005 | 152.517 | 5.8635e-05 | 88.891 | 88.891 | 88.891 | 88.891 | 88.891 | 46.348 | 26.127 | 4.929 | 83.962 | 88.891 | 13.796 | 13.785 | 0 | 4.79e-07 | 3.44e-07 | 4.85e-07 | 464367.12 | 613007.089 | 0.007 | 0 | 0.001 | 2686 | 3453.295 | 3452 | 2721 | 784.176 | 2864.1 | 3427 | 1277.114 | 1277.114 | 3452 | 2174.886 | 2174.886 | 2221.947 | 2221.947 | 499.053 | 499.053 | 2721 | 139.266 | 168.71 | 464513.75 | 613159.323 | 137.438 | 139.271 | 169.036 | 169.2 | 464513.75 | 168.919 | 4.27 | 4.27 | 1.566 | 0 | 0 | 0 | 0 | 0 | 0 | 0 | -0.529 | 889 | -48.876 | -98.351 | -244.715 | 426 | 262 | 262 | 260 | 262 | 260 | -69.5945 | -35.8689 | -69.3654 | -36.2231 | -69.2756 | -36.3608 | -69.4802 | -36.0461 | -69.2628 | -36.3804 | -69.4929 | -36.0264 | 0 | 9250.894 | 17054.793 | 8.224 | 0.01 | -12.611 | 0 | 1.181 | 4.184 | 4.184 | 0.10966 | 99.8903 | -2.9595 | 0.15 | 2.566 | 2.89 | 2.434 | 4
1 | 2 | 0 | 0 | 25 | 35 | -69.25 | -36.4 | -69.7083 | -35.6917 | 0.11482 | Prof4 | 0 | 1 | 1 | 0 | 0 | -2.725 | -0.014 | -0.01 | -0.01 | 160.347 | -0.227 | 8.875 | 0.295 | 0.326 | 0.016 | 0.289 | 0.319 | 0.273 | 0.001 | 0.001 | 0.009 | 0.01 | 0.008 | 0.005 | 0.007 | 0.005 | 152.517 | 5.9007e-05 | 88.891 | 88.891 | 88.891 | 88.891 | 88.891 | 46.348 | 26.127 | 4.929 | 83.962 | 88.891 | 13.707 | 13.696 | 0 | 4.79e-07 | 3.44e-07 | 4.85e-07 | 470456.308 | 621027.744 | 0.007 | 0 | 0.001 | 2686 | 3453.295 | 3452 | 2721 | 784.176 | 2864.1 | 3427 | 1277.114 | 1277.114 | 3452 | 2174.886 | 2174.886 | 2221.947 | 2221.947 | 499.053 | 499.053 | 2721 | 139.455 | 168.995 | 470602.938 | 621179.977 | 137.438 | 139.459 | 169.321 | 169.328 | 470602.938 | 169.046 | 4.42 | 4.42 | 1.625 | 0 | 0 | 0 | 0 | 0 | 0 | 0 | -0.529 | 889 | -48.876 | -97.979 | -244.715 | 426 | 262 | 262 | 261 | 262 | 261 | -69.5945 | -35.8689 | -69.3654 | -36.2231 | -69.2756 | -36.3608 | -69.4802 | -36.0461 | -69.2628 | -36.3804 | -69.4929 | -36.0264 | 0 | 9250.894 | 16947.279 | 8.224 | 0.01 | -12.611 | 0 | 1.181 | 4.184 | 4.184 | 0.11482 | 99.8852 | -2.9395 | 0.15 | 2.566 | 2.89 | 2.434 | 4
1 | 2 | 0 | 0 | 25 | 35 | -69.25 | -36.4 | -69.7083 | -35.6917 | 0.12023 | Prof4 | 0 | 1 | 1 | 0 | 0 | -2.705 | -0.014 | -0.01 | -0.01 | 160.347 | -0.227 | 9.164 | 0.295 | 0.326 | 0.016 | 0.289 | 0.319 | 0.273 | 0.001 | 0.001 | 0.009 | 0.01 | 0.008 | 0.005 | 0.007 | 0.005 | 152.517 | 5.9379e-05 | 88.891 | 88.891 | 88.891 | 88.891 | 88.891 | 46.348 | 26.127 | 4.929 | 83.962 | 88.891 | 13.617 | 13.607 | 0 | 4.79e-07 | 3.44e-07 | 4.85e-07 | 476666.662 | 629207.647 | 0.007 | 0 | 0.001 | 2686 | 3453.295 | 3452 | 2721 | 784.176 | 2864.1 | 3427 | 1277.114 | 1277.114 | 3452 | 2174.886 | 2174.886 | 2221.947 | 2221.947 | 499.053 | 499.053 | 2721 | 139.624 | 169.284 | 476813.292 | 629359.881 | 137.438 | 139.628 | 169.61 | 169.455 | 476813.292 | 169.174 | 4.569 | 4.569 | 1.685 | 0 | 0 | 0 | 0 | 0 | 0 | 0 | -0.529 | 889 | -48.876 | -97.607 | -244.715 | 426 | 262 | 262 | 261 | 262 | 261 | -69.5945 | -35.8689 | -69.3654 | -36.2231 | -69.2756 | -36.3608 | -69.4802 | -36.0461 | -69.2628 | -36.3804 | -69.4929 | -36.0264 | 0 | 9250.894 | 16841.101 | 8.224 | 0.01 | -12.611 | 0 | 1.181 | 4.184 | 4.184 | 0.12024 | 99.8798 | -2.9194 | 0.15 | 2.566 | 2.89 | 2.434 | 4
1 | 2 | 0 | 0 | 25 | 35 | -69.25 | -36.4 | -69.7083 | -35.6917 | 0.12589 | Prof4 | 0 | 1 | 1 | 0 | 0 | -2.666 | -0.014 | -0.01 | -0.01 | 160.347 | -0.227 | 9.456 | 0.295 | 0.326 | 0.016 | 0.289 | 0.319 | 0.273 | 0.001 | 0.001 | 0.009 | 0.01 | 0.008 | 0.005 | 0.007 | 0.005 | 152.517 | 5.9751e-05 | 88.891 | 88.891 | 88.891 | 88.891 | 88.891 | 46.348 | 26.127 | 4.929 | 83.962 | 88.891 | 13.528 | 13.517 | 0 | 4.79e-07 | 3.44e-07 | 4.85e-07 | 483001.921 | 637551.707 | 0.007 | 0 | 0.001 | 2686 | 3453.295 | 3452 | 2721 | 784.176 | 2864.1 | 3427 | 1277.114 | 1277.114 | 3452 | 2174.886 | 2174.886 | 2221.947 | 2221.947 | 499.053 | 499.053 | 2721 | 139.812 | 169.576 | 483148.551 | 637703.94 | 137.438 | 139.816 | 169.902 | 169.583 | 483148.551 | 169.302 | 4.718 | 4.718 | 1.745 | 0 | 0 | 0 | 0 | 0 | 0 | 0 | -0.529 | 889 | -48.876 | -97.235 | -244.715 | 426 | 262 | 262 | 261 | 262 | 261 | -69.5945 | -35.8689 | -69.3654 | -36.2231 | -69.2756 | -36.3608 | -69.4802 | -36.0461 | -69.2628 | -36.3804 | -69.4929 | -36.0264 | 0 | 9250.894 | 16736.227 | 8.224 | 0.01 | -12.611 | 0 | 1.181 | 4.184 | 4.184 | 0.1259 | 99.8741 | -2.8994 | 0.15 | 2.566 | 2.89 | 2.434 | 4
1 | 2 | 0 | 0 | 25 | 35 | -69.25 | -36.4 | -69.7083 | -35.6917 | 0.13183 | Prof4 | 0 | 1 | 1 | 0 | 0 | -2.646 | -0.014 | -0.01 | -0.01 | 160.347 | -0.227 | 9.751 | 0.295 | 0.326 | 0.016 | 0.289 | 0.319 | 0.273 | 0.001 | 0.001 | 0.009 | 0.01 | 0.008 | 0.005 | 0.007 | 0.005 | 152.517 | 6.0123e-05 | 88.891 | 88.891 | 88.891 | 88.891 | 88.891 | 46.348 | 26.127 | 4.929 | 83.962 | 88.891 | 13.438 | 13.428 | 0 | 4.79e-07 | 3.44e-07 | 4.86e-07 | 489463.145 | 646061.296 | 0.007 | 0 | 0.001 | 2686 | 3453.295 | 3452 | 2721 | 784.176 | 2864.1 | 3427 | 1277.114 | 1277.114 | 3452 | 2174.886 | 2174.886 | 2221.947 | 2221.947 | 499.053 | 499.053 | 2721 | 139.98 | 169.871 | 489609.775 | 646213.53 | 137.438 | 139.984 | 170.198 | 169.712 | 489609.775 | 169.43 | 4.867 | 4.867 | 1.806 | 0 | 0 | 0 | 0 | 0 | 0 | 0 | -0.529 | 889 | -48.876 | -96.863 | -244.715 | 426 | 262 | 262 | 261 | 262 | 261 | -69.5945 | -35.8689 | -69.3654 | -36.2231 | -69.2756 | -36.3608 | -69.4802 | -36.0461 | -69.2628 | -36.3804 | -69.4929 | -36.0264 | 0 | 9250.894 | 16632.67 | 8.224 | 0.01 | -12.611 | 0 | 1.181 | 4.184 | 4.184 | 0.13184 | 99.8682 | -2.8794 | 0.15 | 2.566 | 2.89 | 2.434 | 4
1 | 2 | 0 | 0 | 25 | 35 | -69.25 | -36.4 | -69.7083 | -35.6917 | 0.13804 | Prof4 | 0 | 1 | 1 | 0 | 0 | -2.607 | -0.014 | -0.01 | -0.01 | 160.347 | -0.227 | 10.05 | 0.295 | 0.326 | 0.016 | 0.289 | 0.319 | 0.273 | 0.001 | 0.001 | 0.009 | 0.01 | 0.008 | 0.005 | 0.007 | 0.005 | 152.517 | 6.0495e-05 | 88.891 | 88.891 | 88.891 | 88.891 | 88.891 | 46.348 | 26.127 | 4.929 | 83.962 | 88.891 | 13.349 | 13.339 | 0 | 4.79e-07 | 3.45e-07 | 4.86e-07 | 496054.278 | 654741.594 | 0.007 | 0 | 0.001 | 2686 | 3453.295 | 3452 | 2721 | 784.176 | 2864.1 | 3427 | 1277.114 | 1277.114 | 3452 | 2174.886 | 2174.886 | 2221.947 | 2221.947 | 499.053 | 499.053 | 2721 | 140.168 | 170.171 | 496200.908 | 654893.828 | 137.438 | 140.172 | 170.497 | 169.84 | 496200.908 | 169.559 | 5.015 | 5.015 | 1.867 | 0 | 0 | 0 | 0 | 0 | 0 | 0 | -0.529 | 889 | -48.876 | -96.49 | -244.715 | 426 | 262 | 262 | 261 | 262 | 261 | -69.5945 | -35.8689 | -69.3654 | -36.2231 | -69.2756 | -36.3608 | -69.4802 | -36.0461 | -69.2628 | -36.3804 | -69.4929 | -36.0264 | 0 | 9250.894 | 16530.396 | 8.224 | 0.01 | -12.611 | 0 | 1.181 | 4.184 | 4.184 | 0.13805 | 99.862 | -2.8594 | 0.15 | 2.566 | 2.89 | 2.434 | 4
1 | 2 | 0 | 0 | 25 | 35 | -69.25 | -36.4 | -69.7083 | -35.6917 | 0.14454 | Prof4 | 0 | 1 | 1 | 0 | 0 | -2.588 | -0.014 | -0.01 | -0.01 | 160.347 | -0.227 | 10.353 | 0.295 | 0.326 | 0.016 | 0.289 | 0.319 | 0.273 | 0.001 | 0.001 | 0.009 | 0.01 | 0.008 | 0.005 | 0.007 | 0.005 | 152.517 | 6.0867e-05 | 88.891 | 88.891 | 88.891 | 88.891 | 88.891 | 46.348 | 26.127 | 4.929 | 83.962 | 88.891 | 13.259 | 13.249 | 0 | 4.79e-07 | 3.45e-07 | 4.86e-07 | 502780.772 | 663599.755 | 0.007 | 0 | 0.001 | 2686 | 3453.295 | 3452 | 2721 | 784.176 | 2864.1 | 3427 | 1277.114 | 1277.114 | 3452 | 2174.886 | 2174.886 | 2221.947 | 2221.947 | 499.053 | 499.053 | 2721 | 140.335 | 170.473 | 502927.402 | 663751.989 | 137.438 | 140.339 | 170.799 | 169.97 | 502927.402 | 169.688 | 5.163 | 5.163 | 1.927 | 0 | 0 | 0 | 0 | 0 | 0 | 0 | -0.529 | 889 | -48.876 | -96.118 | -244.715 | 426 | 262 | 262 | 261 | 262 | 261 | -69.5945 | -35.8689 | -69.3654 | -36.2231 | -69.2756 | -36.3608 | -69.4802 | -36.0461 | -69.2628 | -36.3804 | -69.4929 | -36.0264 | 0 | 9250.894 | 16429.353 | 8.224 | 0.01 | -12.611 | 0 | 1.181 | 4.184 | 4.184 | 0.14455 | 99.8554 | -2.8393 | 0.15 | 2.566 | 2.89 | 2.434 | 4
1 | 2 | 0 | 0 | 25 | 35 | -69.25 | -36.4 | -69.7083 | -35.6917 | 0.15136 | Prof4 | 0 | 1 | 1 | 0 | 0 | -2.568 | -0.014 | -0.01 | -0.01 | 160.347 | -0.227 | 10.66 | 0.295 | 0.326 | 0.016 | 0.289 | 0.319 | 0.273 | 0.001 | 0.001 | 0.009 | 0.01 | 0.008 | 0.005 | 0.007 | 0.005 | 152.517 | 6.1239e-05 | 88.891 | 88.891 | 88.891 | 88.891 | 88.891 | 46.348 | 26.127 | 4.929 | 83.962 | 88.891 | 13.169 | 13.16 | 0 | 4.79e-07 | 3.45e-07 | 4.86e-07 | 509644.4 | 672638.096 | 0.007 | 0 | 0.001 | 2686 | 3453.295 | 3452 | 2721 | 784.176 | 2864.1 | 3427 | 1277.114 | 1277.114 | 3452 | 2174.886 | 2174.886 | 2221.947 | 2221.947 | 499.053 | 499.053 | 2721 | 140.503 | 170.78 | 509791.03 | 672790.33 | 137.438 | 140.506 | 171.106 | 170.099 | 509791.03 | 169.818 | 5.311 | 5.311 | 1.988 | 0 | 0 | 0 | 0 | 0 | 0 | 0 | -0.529 | 889 | -48.876 | -95.746 | -244.715 | 426 | 262 | 262 | 261 | 262 | 261 | -69.5945 | -35.8689 | -69.3654 | -36.2231 | -69.2756 | -36.3608 | -69.4802 | -36.0461 | -69.2628 | -36.3804 | -69.4929 | -36.0264 | 0 | 9250.894 | 16329.546 | 8.224 | 0.01 | -12.611 | 0 | 1.181 | 4.184 | 4.184 | 0.15137 | 99.8486 | -2.8193 | 0.15 | 2.566 | 2.89 | 2.434 | 4
1 | 2 | 0 | 0 | 25 | 35 | -69.25 | -36.4 | -69.7083 | -35.6917 | 0.15849 | Prof4 | 0 | 1 | 1 | 0 | 0 | -2.529 | -0.014 | -0.01 | -0.01 | 160.347 | -0.227 | 10.97 | 0.295 | 0.326 | 0.016 | 0.289 | 0.319 | 0.273 | 0.001 | 0.001 | 0.009 | 0.01 | 0.008 | 0.005 | 0.007 | 0.005 | 152.517 | 6.1611e-05 | 88.891 | 88.891 | 88.891 | 88.891 | 88.891 | 46.348 | 26.127 | 4.929 | 83.962 | 88.891 | 13.08 | 13.071 | 0 | 4.79e-07 | 3.45e-07 | 4.86e-07 | 516649.53 | 681862.345 | 0.007 | 0 | 0.001 | 2686 | 3453.295 | 3452 | 2721 | 784.176 | 2864.1 | 3427 | 1277.114 | 1277.114 | 3452 | 2174.886 | 2174.886 | 2221.947 | 2221.947 | 499.053 | 499.053 | 2721 | 140.689 | 171.09 | 516796.16 | 682014.579 | 137.438 | 140.693 | 171.416 | 170.229 | 516796.16 | 169.948 | 5.458 | 5.458 | 2.05 | 0 | 0 | 0 | 0 | 0 | 0 | 0 | -0.529 | 889 | -48.876 | -95.374 | -244.715 | 426 | 262 | 262 | 261 | 262 | 261 | -69.5945 | -35.8689 | -69.3654 | -36.2231 | -69.2756 | -36.3608 | -69.4802 | -36.0461 | -69.2628 | -36.3804 | -69.4929 | -36.0264 | 0 | 9250.894 | 16230.945 | 8.224 | 0.01 | -12.611 | 0 | 1.181 | 4.184 | 4.184 | 0.1585 | 99.8415 | -2.7993 | 0.15 | 2.566 | 2.89 | 2.434 | 4
1 | 2 | 0 | 0 | 25 | 35 | -69.25 | -36.4 | -69.7083 | -35.6917 | 0.16596 | Prof4 | 0 | 1 | 1 | 0 | 0 | -2.51 | -0.014 | -0.01 | -0.01 | 160.347 | -0.227 | 11.283 | 0.295 | 0.326 | 0.016 | 0.289 | 0.319 | 0.273 | 0.001 | 0.001 | 0.009 | 0.01 | 0.008 | 0.005 | 0.007 | 0.005 | 152.517 | 6.1983e-05 | 88.891 | 88.891 | 88.891 | 88.891 | 88.891 | 46.348 | 26.127 | 4.929 | 83.962 | 88.891 | 12.99 | 12.981 | 0 | 4.79e-07 | 3.45e-07 | 4.86e-07 | 523800.905 | 691278.723 | 0.007 | 0 | 0.001 | 2686 | 3453.295 | 3452 | 2721 | 784.176 | 2864.1 | 3427 | 1277.114 | 1277.114 | 3452 | 2174.886 | 2174.886 | 2221.947 | 2221.947 | 499.053 | 499.053 | 2721 | 140.856 | 171.404 | 523947.535 | 691430.957 | 137.438 | 140.859 | 171.73 | 170.359 | 523947.535 | 170.078 | 5.605 | 5.605 | 2.111 | 0 | 0 | 0 | 0 | 0 | 0 | 0 | -0.529 | 889 | -48.876 | -95.002 | -244.715 | 426 | 262 | 262 | 261 | 262 | 261 | -69.5945 | -35.8689 | -69.3654 | -36.2231 | -69.2756 | -36.3608 | -69.4802 | -36.0461 | -69.2628 | -36.3804 | -69.4929 | -36.0264 | 0 | 9250.894 | 16133.516 | 8.224 | 0.01 | -12.611 | 0 | 1.181 | 4.184 | 4.184 | 0.16597 | 99.834 | -2.7793 | 0.15 | 2.566 | 2.89 | 2.434 | 4
1 | 2 | 0 | 0 | 25 | 35 | -69.25 | -36.4 | -69.7083 | -35.6917 | 0.17378 | Prof4 | 0 | 1 | 1 | 0 | 0 | -2.49 | -0.014 | -0.01 | -0.01 | 160.347 | -0.227 | 11.601 | 0.295 | 0.326 | 0.016 | 0.289 | 0.319 | 0.273 | 0.001 | 0.001 | 0.009 | 0.01 | 0.008 | 0.005 | 0.007 | 0.005 | 152.517 | 6.2355e-05 | 88.891 | 88.891 | 88.891 | 88.891 | 88.891 | 46.348 | 26.127 | 4.929 | 83.962 | 88.891 | 12.901 | 12.892 | 0 | 4.8e-07 | 3.45e-07 | 4.86e-07 | 531100.82 | 700890.229 | 0.007 | 0 | 0.001 | 2686 | 3453.295 | 3452 | 2721 | 784.176 | 2864.1 | 3427 | 1277.114 | 1277.114 | 3452 | 2174.886 | 2174.886 | 2221.947 | 2221.947 | 499.053 | 499.053 | 2721 | 141.022 | 171.721 | 531247.45 | 701042.463 | 137.438 | 141.025 | 172.047 | 170.49 | 531247.45 | 170.209 | 5.752 | 5.752 | 2.173 | 0 | 0 | 0 | 0 | 0 | 0 | 0 | -0.529 | 889 | -48.876 | -94.63 | -244.715 | 426 | 262 | 262 | 261 | 262 | 261 | -69.5945 | -35.8689 | -69.3654 | -36.2231 | -69.2756 | -36.3608 | -69.4802 | -36.0461 | -69.2628 | -36.3804 | -69.4929 | -36.0264 | 0 | 9250.894 | 16037.262 | 8.224 | 0.01 | -12.611 | 0 | 1.181 | 4.184 | 4.184 | 0.17379 | 99.8262 | -2.7592 | 0.15 | 2.566 | 2.89 | 2.434 | 4
1 | 2 | 0 | 0 | 25 | 35 | -69.25 | -36.4 | -69.7083 | -35.6917 | 0.18197 | Prof4 | 0 | 1 | 1 | 0 | 0 | -2.451 | -0.014 | -0.01 | -0.01 | 160.347 | -0.227 | 11.922 | 0.295 | 0.326 | 0.016 | 0.289 | 0.319 | 0.273 | 0.001 | 0.001 | 0.009 | 0.01 | 0.008 | 0.005 | 0.007 | 0.005 | 152.517 | 6.2727e-05 | 88.891 | 88.891 | 88.891 | 88.891 | 88.891 | 46.348 | 26.127 | 4.929 | 83.962 | 88.891 | 12.811 | 12.803 | 0 | 4.8e-07 | 3.45e-07 | 4.86e-07 | 538554.812 | 710704.127 | 0.007 | 0 | 0.001 | 2686 | 3453.295 | 3452 | 2721 | 784.176 | 2864.1 | 3427 | 1277.114 | 1277.114 | 3452 | 2174.886 | 2174.886 | 2221.947 | 2221.947 | 499.053 | 499.053 | 2721 | 141.207 | 172.043 | 538701.442 | 710856.36 | 137.438 | 141.211 | 172.369 | 170.621 | 538701.442 | 170.34 | 5.898 | 5.898 | 2.235 | 0 | 0 | 0 | 0 | 0 | 0 | 0 | -0.529 | 889 | -48.876 | -94.258 | -244.715 | 426 | 262 | 262 | 261 | 262 | 261 | -69.5945 | -35.8689 | -69.3654 | -36.2231 | -69.2756 | -36.3608 | -69.4802 | -36.0461 | -69.2628 | -36.3804 | -69.4929 | -36.0264 | 0 | 9250.894 | 15942.146 | 8.224 | 0.01 | -12.611 | 0 | 1.181 | 4.184 | 4.184 | 0.18198 | 99.818 | -2.7392 | 0.15 | 2.566 | 2.89 | 2.434 | 4
1 | 2 | 0 | 0 | 25 | 35 | -69.25 | -36.4 | -69.7083 | -35.6917 | 0.19055 | Prof4 | 0 | 1 | 1 | 0 | 0 | -2.432 | -0.014 | -0.01 | -0.01 | 160.347 | -0.227 | 12.248 | 0.295 | 0.326 | 0.016 | 0.289 | 0.319 | 0.273 | 0.001 | 0.001 | 0.009 | 0.01 | 0.008 | 0.005 | 0.007 | 0.005 | 152.517 | 6.3099e-05 | 88.891 | 88.891 | 88.891 | 88.891 | 88.891 | 46.348 | 26.127 | 4.929 | 83.962 | 88.891 | 12.721 | 12.713 | 0 | 4.8e-07 | 3.45e-07 | 4.86e-07 | 546166.871 | 720725.644 | 0.007 | 0 | 0.001 | 2686 | 3453.295 | 3452 | 2721 | 784.176 | 2864.1 | 3427 | 1277.114 | 1277.114 | 3452 | 2174.886 | 2174.886 | 2221.947 | 2221.947 | 499.053 | 499.053 | 2721 | 141.373 | 172.368 | 546313.501 | 720877.877 | 137.438 | 141.376 | 172.694 | 170.753 | 546313.501 | 170.471 | 6.044 | 6.044 | 2.297 | 0 | 0 | 0 | 0 | 0 | 0 | 0 | -0.529 | 889 | -48.876 | -93.886 | -244.715 | 426 | 262 | 262 | 261 | 262 | 261 | -69.5945 | -35.8689 | -69.3654 | -36.2231 | -69.2756 | -36.3608 | -69.4802 | -36.0461 | -69.2628 | -36.3804 | -69.4929 | -36.0264 | 0 | 9250.894 | 15848.15 | 8.224 | 0.01 | -12.611 | 0 | 1.181 | 4.184 | 4.184 | 0.19056 | 99.8094 | -2.7191 | 0.15 | 2.566 | 2.89 | 2.434 | 4
1 | 2 | 0 | 0 | 25 | 35 | -69.25 | -36.4 | -69.7083 | -35.6917 | 0.19953 | Prof4 | 0 | 1 | 1 | 0 | 0 | -2.412 | -0.014 | -0.01 | -0.01 | 160.347 | -0.227 | 12.577 | 0.295 | 0.326 | 0.016 | 0.289 | 0.319 | 0.273 | 0.001 | 0.001 | 0.009 | 0.01 | 0.008 | 0.005 | 0.007 | 0.005 | 152.517 | 6.3471e-05 | 88.891 | 88.891 | 88.891 | 88.891 | 88.891 | 46.348 | 26.127 | 4.929 | 83.962 | 88.891 | 12.632 | 12.624 | 0 | 4.8e-07 | 3.45e-07 | 4.86e-07 | 553941.333 | 730960.46 | 0.007 | 0 | 0.001 | 2686 | 3453.295 | 3452 | 2721 | 784.176 | 2864.1 | 3427 | 1277.114 | 1277.114 | 3452 | 2174.886 | 2174.886 | 2221.947 | 2221.947 | 499.053 | 499.053 | 2721 | 141.538 | 172.697 | 554087.963 | 731112.694 | 137.438 | 141.541 | 173.023 | 170.884 | 554087.963 | 170.603 | 6.189 | 6.189 | 2.36 | 0 | 0 | 0 | 0 | 0 | 0 | 0 | -0.529 | 889 | -48.876 | -93.513 | -244.715 | 426 | 262 | 262 | 261 | 262 | 261 | -69.5945 | -35.8689 | -69.3654 | -36.2231 | -69.2756 | -36.3608 | -69.4802 | -36.0461 | -69.2628 | -36.3804 | -69.4929 | -36.0264 | 0 | 9250.894 | 15755.258 | 8.224 | 0.01 | -12.611 | 0 | 1.181 | 4.184 | 4.184 | 0.19954 | 99.8005 | -2.6991 | 0.15 | 2.566 | 2.89 | 2.434 | 4
1 | 2 | 0 | 0 | 25 | 35 | -69.25 | -36.4 | -69.7083 | -35.6917 | 0.20893 | Prof4 | 0 | 1 | 1 | 0 | 0 | -2.373 | -0.014 | -0.01 | -0.01 | 160.347 | -0.227 | 12.91 | 0.295 | 0.326 | 0.016 | 0.289 | 0.319 | 0.273 | 0.001 | 0.001 | 0.009 | 0.01 | 0.008 | 0.005 | 0.007 | 0.005 | 152.517 | 6.3843e-05 | 88.891 | 88.891 | 88.891 | 88.891 | 88.891 | 46.348 | 26.127 | 4.929 | 83.962 | 88.891 | 12.542 | 12.535 | 0 | 4.8e-07 | 3.45e-07 | 4.86e-07 | 561883.665 | 741415.742 | 0.007 | 0 | 0.001 | 2686 | 3453.295 | 3452 | 2721 | 784.176 | 2864.1 | 3427 | 1277.114 | 1277.114 | 3452 | 2174.886 | 2174.886 | 2221.947 | 2221.947 | 499.053 | 499.053 | 2721 | 141.722 | 173.031 | 562030.294 | 741567.976 | 137.438 | 141.725 | 173.357 | 171.017 | 562030.294 | 170.735 | 6.335 | 6.335 | 2.422 | 0 | 0 | 0 | 0 | 0 | 0 | 0 | -0.529 | 889 | -48.876 | -93.141 | -244.715 | 426 | 262 | 262 | 261 | 262 | 261 | -69.5945 | -35.8689 | -69.3654 | -36.2231 | -69.2756 | -36.3608 | -69.4802 | -36.0461 | -69.2628 | -36.3804 | -69.4929 | -36.0264 | 0 | 9250.894 | 15663.441 | 8.224 | 0.01 | -12.611 | 0 | 1.181 | 4.184 | 4.184 | 0.20894 | 99.7911 | -2.6791 | 0.15 | 2.566 | 2.89 | 2.434 | 4
1 | 2 | 0 | 0 | 25 | 35 | -69.25 | -36.4 | -69.7083 | -35.6917 | 0.21878 | Prof4 | 0 | 1 | 1 | 0 | 0 | -2.354 | -0.014 | -0.01 | -0.01 | 160.347 | -0.227 | 13.248 | 0.295 | 0.326 | 0.016 | 0.289 | 0.319 | 0.273 | 0.001 | 0.001 | 0.009 | 0.01 | 0.008 | 0.005 | 0.007 | 0.005 | 152.517 | 6.4215e-05 | 88.891 | 88.891 | 88.891 | 88.891 | 88.891 | 46.348 | 26.127 | 4.929 | 83.962 | 88.891 | 12.453 | 12.445 | 0 | 4.8e-07 | 3.45e-07 | 4.87e-07 | 569997.062 | 752095.67 | 0.007 | 0 | 0.001 | 2686 | 3453.295 | 3452 | 2721 | 784.176 | 2864.1 | 3427 | 1277.114 | 1277.114 | 3452 | 2174.886 | 2174.886 | 2221.947 | 2221.947 | 499.053 | 499.053 | 2721 | 141.887 | 173.368 | 570143.692 | 752247.903 | 137.438 | 141.89 | 173.694 | 171.149 | 570143.692 | 170.868 | 6.479 | 6.479 | 2.485 | 0 | 0 | 0 | 0 | 0 | 0 | 0 | -0.529 | 889 | -48.876 | -92.769 | -244.715 | 426 | 262 | 262 | 261 | 262 | 261 | -69.5945 | -35.8689 | -69.3654 | -36.2231 | -69.2756 | -36.3608 | -69.4802 | -36.0461 | -69.2628 | -36.3804 | -69.4929 | -36.0264 | 0 | 9250.894 | 15572.698 | 8.224 | 0.01 | -12.611 | 0 | 1.181 | 4.184 | 4.184 | 0.21879 | 99.7812 | -2.659 | 0.15 | 2.566 | 2.89 | 2.434 | 4
1 | 2 | 0 | 0 | 25 | 35 | -69.25 | -36.4 | -69.7083 | -35.6917 | 0.22909 | Prof4 | 0 | 1 | 1 | 0 | 0 | -2.334 | -0.014 | -0.01 | -0.01 | 160.347 | -0.227 | 13.589 | 0.295 | 0.326 | 0.016 | 0.289 | 0.319 | 0.273 | 0.001 | 0.001 | 0.009 | 0.01 | 0.008 | 0.005 | 0.007 | 0.005 | 152.517 | 6.4587e-05 | 88.891 | 88.891 | 88.891 | 88.891 | 88.891 | 46.348 | 26.127 | 4.929 | 83.962 | 88.891 | 12.363 | 12.356 | 0 | 4.8e-07 | 3.45e-07 | 4.87e-07 | 578288.28 | 763009.101 | 0.007 | 0 | 0.001 | 2686 | 3453.295 | 3452 | 2721 | 784.176 | 2864.1 | 3427 | 1277.114 | 1277.114 | 3452 | 2174.886 | 2174.886 | 2221.947 | 2221.947 | 499.053 | 499.053 | 2721 | 142.051 | 173.709 | 578434.909 | 763161.334 | 137.438 | 142.054 | 174.036 | 171.282 | 578434.909 | 171.001 | 6.624 | 6.624 | 2.548 | 0 | 0 | 0 | 0 | 0 | 0 | 0 | -0.529 | 889 | -48.876 | -92.397 | -244.715 | 426 | 262 | 262 | 261 | 262 | 261 | -69.5945 | -35.8689 | -69.3654 | -36.2231 | -69.2756 | -36.3608 | -69.4802 | -36.0461 | -69.2628 | -36.3804 | -69.4929 | -36.0264 | 0 | 9250.894 | 15482.992 | 8.224 | 0.01 | -12.611 | 0 | 1.181 | 4.184 | 4.184 | 0.2291 | 99.7709 | -2.639 | 0.15 | 2.566 | 2.89 | 2.434 | 4
1 | 2 | 0 | 0 | 25 | 35 | -69.25 | -36.4 | -69.7083 | -35.6917 | 0.23988 | Prof4 | 0 | 1 | 1 | 0 | 0 | -2.295 | -0.014 | -0.01 | -0.01 | 160.347 | -0.227 | 13.935 | 0.295 | 0.326 | 0.016 | 0.289 | 0.319 | 0.273 | 0.001 | 0.001 | 0.009 | 0.01 | 0.008 | 0.005 | 0.007 | 0.005 | 152.517 | 6.4959e-05 | 88.891 | 88.891 | 88.891 | 88.891 | 88.891 | 46.348 | 26.127 | 4.929 | 83.962 | 88.891 | 12.273 | 12.267 | 0 | 4.8e-07 | 3.45e-07 | 4.87e-07 | 586761 | 774160.85 | 0.007 | 0 | 0.001 | 2686 | 3453.295 | 3452 | 2721 | 784.176 | 2864.1 | 3427 | 1277.114 | 1277.114 | 3452 | 2174.886 | 2174.886 | 2221.947 | 2221.947 | 499.053 | 499.053 | 2721 | 142.234 | 174.055 | 586907.63 | 774313.084 | 137.438 | 142.237 | 174.381 | 171.416 | 586907.63 | 171.135 | 6.768 | 6.768 | 2.611 | 0 | 0 | 0 | 0 | 0 | 0 | 0 | -0.529 | 889 | -48.876 | -92.025 | -244.715 | 426 | 262 | 262 | 261 | 262 | 261 | -69.5945 | -35.8689 | -69.3654 | -36.2231 | -69.2756 | -36.3608 | -69.4802 | -36.0461 | -69.2628 | -36.3804 | -69.4929 | -36.0264 | 0 | 9250.894 | 15394.322 | 8.224 | 0.01 | -12.611 | 0 | 1.181 | 4.184 | 4.184 | 0.23989 | 99.7601 | -2.6189 | 0.15 | 2.566 | 2.89 | 2.434 | 4
1 | 2 | 0 | 0 | 25 | 35 | -69.25 | -36.4 | -69.7083 | -35.6917 | 0.25119 | Prof4 | 0 | 1 | 1 | 0 | 0 | -2.275 | -0.014 | -0.01 | -0.01 | 160.347 | -0.227 | 14.285 | 0.295 | 0.326 | 0.016 | 0.289 | 0.319 | 0.273 | 0.001 | 0.001 | 0.009 | 0.01 | 0.008 | 0.005 | 0.007 | 0.005 | 152.517 | 6.5331e-05 | 88.891 | 88.891 | 88.891 | 88.891 | 88.891 | 46.348 | 26.127 | 4.929 | 83.962 | 88.891 | 12.184 | 12.177 | 0 | 4.8e-07 | 3.45e-07 | 4.87e-07 | 595422.245 | 785560.124 | 0.007 | 0 | 0.001 | 2686 | 3453.295 | 3452 | 2721 | 784.176 | 2864.1 | 3427 | 1277.114 | 1277.114 | 3452 | 2174.886 | 2174.886 | 2221.947 | 2221.947 | 499.053 | 499.053 | 2721 | 142.397 | 174.405 | 595568.874 | 785712.358 | 137.438 | 142.4 | 174.731 | 171.55 | 595568.874 | 171.269 | 6.911 | 6.911 | 2.675 | 0 | 0 | 0 | 0 | 0 | 0 | 0 | -0.529 | 889 | -48.876 | -91.653 | -244.715 | 426 | 262 | 262 | 262 | 262 | 262 | -69.5945 | -35.8689 | -69.3654 | -36.2231 | -69.2756 | -36.3608 | -69.4802 | -36.0461 | -69.2628 | -36.3804 | -69.4929 | -36.0264 | 0 | 9250.894 | 15306.651 | 8.224 | 0.01 | -12.611 | 0 | 1.181 | 4.184 | 4.184 | 0.2512 | 99.7488 | -2.5989 | 0.15 | 2.566 | 2.89 | 2.434 | 4
1 | 2 | 0 | 0 | 25 | 35 | -69.25 | -36.4 | -69.7083 | -35.6917 | 0.26303 | Prof4 | 0 | 1 | 1 | 0 | 0 | -2.256 | -0.014 | -0.01 | -0.01 | 160.347 | -0.227 | 14.639 | 0.295 | 0.326 | 0.016 | 0.289 | 0.319 | 0.273 | 0.001 | 0.001 | 0.009 | 0.01 | 0.008 | 0.005 | 0.007 | 0.005 | 152.517 | 6.5703e-05 | 88.891 | 88.891 | 88.891 | 88.891 | 88.891 | 46.348 | 26.127 | 4.929 | 83.962 | 88.891 | 12.094 | 12.088 | 0 | 4.81e-07 | 3.46e-07 | 4.87e-07 | 604276.064 | 797212.219 | 0.007 | 0 | 0.001 | 2686 | 3453.295 | 3452 | 2721 | 784.176 | 2864.1 | 3427 | 1277.114 | 1277.114 | 3452 | 2174.886 | 2174.886 | 2221.947 | 2221.947 | 499.053 | 499.053 | 2721 | 142.56 | 174.759 | 604422.694 | 797364.452 | 137.438 | 142.563 | 175.085 | 171.684 | 604422.694 | 171.403 | 7.055 | 7.055 | 2.739 | 0 | 0 | 0 | 0 | 0 | 0 | 0 | -0.529 | 889 | -48.876 | -91.281 | -244.715 | 426 | 262 | 262 | 262 | 262 | 262 | -69.5945 | -35.8689 | -69.3654 | -36.2231 | -69.2756 | -36.3608 | -69.4802 | -36.0461 | -69.2628 | -36.3804 | -69.4929 | -36.0264 | 0 | 9250.894 | 15219.98 | 8.224 | 0.01 | -12.611 | 0 | 1.181 | 4.184 | 4.184 | 0.26304 | 99.737 | -2.5788 | 0.15 | 2.566 | 2.89 | 2.434 | 4
1 | 2 | 0 | 0 | 25 | 35 | -69.25 | -36.4 | -69.7083 | -35.6917 | 0.27542 | Prof4 | 0 | 1 | 1 | 0 | 0 | -2.217 | -0.014 | -0.01 | -0.01 | 160.347 | -0.227 | 14.997 | 0.295 | 0.326 | 0.016 | 0.289 | 0.319 | 0.273 | 0.001 | 0.001 | 0.009 | 0.01 | 0.008 | 0.005 | 0.007 | 0.005 | 152.517 | 6.6075e-05 | 88.891 | 88.891 | 88.891 | 88.891 | 88.891 | 46.348 | 26.127 | 4.929 | 83.962 | 88.891 | 12.005 | 11.999 | 0 | 4.81e-07 | 3.46e-07 | 4.87e-07 | 613328.932 | 809125.616 | 0.007 | 0 | 0.001 | 2686 | 3453.295 | 3452 | 2721 | 784.176 | 2864.1 | 3427 | 1277.114 | 1277.114 | 3452 | 2174.886 | 2174.886 | 2221.947 | 2221.947 | 499.053 | 499.053 | 2721 | 142.742 | 175.117 | 613475.562 | 809277.85 | 137.438 | 142.745 | 175.444 | 171.819 | 613475.562 | 171.538 | 7.198 | 7.198 | 2.803 | 0 | 0 | 0 | 0 | 0 | 0 | 0 | -0.529 | 889 | -48.876 | -90.909 | -244.715 | 426 | 262 | 262 | 262 | 262 | 262 | -69.5945 | -35.8689 | -69.3654 | -36.2231 | -69.2756 | -36.3608 | -69.4802 | -36.0461 | -69.2628 | -36.3804 | -69.4929 | -36.0264 | 0 | 9250.894 | 15134.284 | 8.224 | 0.01 | -12.611 | 0 | 1.181 | 4.184 | 4.184 | 0.27543 | 99.7246 | -2.5588 | 0.15 | 2.566 | 2.89 | 2.434 | 4
1 | 2 | 0 | 0 | 25 | 35 | -69.25 | -36.4 | -69.7083 | -35.6917 | 0.2884 | Prof4 | 0 | 1 | 1 | 0 | 0 | -2.197 | -0.014 | -0.01 | -0.01 | 160.347 | -0.227 | 15.36 | 0.295 | 0.326 | 0.016 | 0.289 | 0.319 | 0.273 | 0.001 | 0.001 | 0.009 | 0.01 | 0.008 | 0.005 | 0.007 | 0.005 | 152.517 | 6.6447e-05 | 88.891 | 88.891 | 88.891 | 88.891 | 88.891 | 46.348 | 26.127 | 4.929 | 83.962 | 88.891 | 11.915 | 11.91 | 0 | 4.81e-07 | 3.46e-07 | 4.87e-07 | 622586.645 | 821307.904 | 0.007 | 0 | 0.001 | 2686 | 3453.295 | 3452 | 2721 | 784.176 | 2864.1 | 3427 | 1277.114 | 1277.114 | 3452 | 2174.886 | 2174.886 | 2221.947 | 2221.947 | 499.053 | 499.053 | 2721 | 142.905 | 175.48 | 622733.275 | 821460.138 | 137.438 | 142.907 | 175.806 | 171.954 | 622733.275 | 171.673 | 7.34 | 7.34 | 2.867 | 0 | 0 | 0 | 0 | 0 | 0 | 0 | -0.529 | 889 | -48.876 | -90.536 | -244.715 | 426 | 262 | 262 | 262 | 262 | 262 | -69.5945 | -35.8689 | -69.3654 | -36.2231 | -69.2756 | -36.3608 | -69.4802 | -36.0461 | -69.2628 | -36.3804 | -69.4929 | -36.0264 | 0 | 9250.894 | 15049.548 | 8.224 | 0.01 | -12.611 | 0 | 1.181 | 4.184 | 4.184 | 0.28841 | 99.7116 | -2.5387 | 0.15 | 2.566 | 2.89 | 2.434 | 4
1 | 2 | 0 | 0 | 25 | 35 | -69.25 | -36.4 | -69.7083 | -35.6917 | 0.302 | Prof4 | 0 | 1 | 1 | 0 | 0 | -2.178 | -0.014 | -0.01 | -0.01 | 160.347 | -0.227 | 15.727 | 0.295 | 0.326 | 0.016 | 0.289 | 0.319 | 0.273 | 0.001 | 0.001 | 0.009 | 0.01 | 0.008 | 0.005 | 0.007 | 0.005 | 152.517 | 6.6819e-05 | 88.891 | 88.891 | 88.891 | 88.891 | 88.891 | 46.348 | 26.127 | 4.929 | 83.962 | 88.891 | 11.826 | 11.82 | 0 | 4.81e-07 | 3.46e-07 | 4.87e-07 | 632055.769 | 833767.683 | 0.007 | 0 | 0.001 | 2686 | 3453.295 | 3452 | 2721 | 784.176 | 2864.1 | 3427 | 1277.114 | 1277.114 | 3452 | 2174.886 | 2174.886 | 2221.947 | 2221.947 | 499.053 | 499.053 | 2721 | 143.066 | 175.848 | 632202.398 | 833919.916 | 137.438 | 143.069 | 176.174 | 172.09 | 632202.398 | 171.809 | 7.482 | 7.482 | 2.931 | 0 | 0 | 0 | 0 | 0 | 0 | 0 | -0.529 | 889 | -48.876 | -90.164 | -244.715 | 426 | 262 | 262 | 262 | 262 | 262 | -69.5945 | -35.8689 | -69.3654 | -36.2231 | -69.2756 | -36.3608 | -69.4802 | -36.0461 | -69.2628 | -36.3804 | -69.4929 | -36.0264 | 0 | 9250.894 | 14965.754 | 8.224 | 0.01 | -12.611 | 0 | 1.181 | 4.184 | 4.184 | 0.30201 | 99.698 | -2.5187 | 0.15 | 2.566 | 2.89 | 2.434 | 4
1 | 2 | 0 | 0 | 25 | 35 | -69.25 | -36.4 | -69.7083 | -35.6917 | 0.31623 | Prof4 | 0 | 1 | 1 | 0 | 0 | -2.158 | -0.014 | -0.01 | -0.01 | 160.347 | -0.227 | 16.099 | 0.295 | 0.326 | 0.016 | 0.289 | 0.319 | 0.273 | 0.001 | 0.001 | 0.009 | 0.01 | 0.008 | 0.005 | 0.007 | 0.005 | 152.517 | 6.7191e-05 | 88.891 | 88.891 | 88.891 | 88.891 | 88.891 | 46.348 | 26.127 | 4.929 | 83.962 | 88.891 | 11.736 | 11.731 | 0 | 4.81e-07 | 3.46e-07 | 4.88e-07 | 641742.879 | 846513.561 | 0.007 | 0 | 0.001 | 2686 | 3453.295 | 3452 | 2721 | 784.176 | 2864.1 | 3427 | 1277.114 | 1277.114 | 3452 | 2174.886 | 2174.886 | 2221.947 | 2221.947 | 499.053 | 499.053 | 2721 | 143.228 | 176.219 | 641889.509 | 846665.795 | 137.438 | 143.23 | 176.545 | 172.226 | 641889.509 | 171.945 | 7.624 | 7.624 | 2.995 | 0 | 0 | 0 | 0 | 0 | 0 | 0 | -0.529 | 889 | -48.876 | -89.792 | -244.715 | 426 | 262 | 262 | 262 | 262 | 262 | -69.5945 | -35.8689 | -69.3654 | -36.2231 | -69.2756 | -36.3608 | -69.4802 | -36.0461 | -69.2628 | -36.3804 | -69.4929 | -36.0264 | 0 | 9250.894 | 14882.886 | 8.224 | 0.01 | -12.611 | 0 | 1.181 | 4.184 | 4.184 | 0.31624 | 99.6838 | -2.4986 | 0.15 | 2.566 | 2.89 | 2.434 | 4
1 | 2 | 0 | 0 | 25 | 35 | -69.25 | -36.4 | -69.7083 | -35.6917 | 0.33113 | Prof4 | 0 | 1 | 1 | 0 | 0 | -2.119 | -0.014 | -0.01 | -0.01 | 160.347 | -0.227 | 16.476 | 0.295 | 0.326 | 0.016 | 0.289 | 0.319 | 0.273 | 0.001 | 0.001 | 0.009 | 0.01 | 0.008 | 0.005 | 0.007 | 0.005 | 152.517 | 6.7563e-05 | 88.891 | 88.891 | 88.891 | 88.891 | 88.891 | 46.348 | 26.127 | 4.929 | 83.962 | 88.891 | 11.646 | 11.642 | 0 | 4.81e-07 | 3.46e-07 | 4.88e-07 | 651653.899 | 859553.288 | 0.007 | 0 | 0.001 | 2686 | 3453.295 | 3452 | 2721 | 784.176 | 2864.1 | 3427 | 1277.114 | 1277.114 | 3452 | 2174.886 | 2174.886 | 2221.947 | 2221.947 | 499.053 | 499.053 | 2721 | 143.408 | 176.596 | 651800.529 | 859705.521 | 137.438 | 143.41 | 176.922 | 172.363 | 651800.529 | 172.082 | 7.766 | 7.766 | 3.06 | 0 | 0 | 0 | 0 | 0 | 0 | 0 | -0.529 | 889 | -48.876 | -89.42 | -244.715 | 426 | 262 | 262 | 262 | 262 | 262 | -69.5945 | -35.8689 | -69.3654 | -36.2231 | -69.2756 | -36.3608 | -69.4802 | -36.0461 | -69.2628 | -36.3804 | -69.4929 | -36.0264 | 0 | 9250.894 | 14800.935 | 8.224 | 0.01 | -12.611 | 0 | 1.181 | 4.184 | 4.184 | 0.33114 | 99.6689 | -2.4785 | 0.15 | 2.566 | 2.89 | 2.434 | 4
1 | 2 | 0 | 0 | 25 | 35 | -69.25 | -36.4 | -69.7083 | -35.6917 | 0.34674 | Prof4 | 0 | 1 | 1 | 0 | 0 | -2.1 | -0.014 | -0.01 | -0.01 | 160.347 | -0.227 | 16.857 | 0.295 | 0.326 | 0.016 | 0.289 | 0.319 | 0.273 | 0.001 | 0.001 | 0.009 | 0.01 | 0.008 | 0.005 | 0.007 | 0.005 | 152.517 | 6.7935e-05 | 88.891 | 88.891 | 88.891 | 88.891 | 88.891 | 46.348 | 26.127 | 4.929 | 83.962 | 88.891 | 11.557 | 11.552 | 0 | 4.81e-07 | 3.46e-07 | 4.88e-07 | 661796.74 | 872897.225 | 0.007 | 0 | 0.001 | 2686 | 3453.295 | 3452 | 2721 | 784.176 | 2864.1 | 3427 | 1277.114 | 1277.114 | 3452 | 2174.886 | 2174.886 | 2221.947 | 2221.947 | 499.053 | 499.053 | 2721 | 143.569 | 176.977 | 661943.37 | 873049.459 | 137.438 | 143.571 | 177.303 | 172.5 | 661943.37 | 172.219 | 7.907 | 7.907 | 3.125 | 0 | 0 | 0 | 0 | 0 | 0 | 0 | -0.529 | 889 | -48.876 | -89.048 | -244.715 | 426 | 262 | 262 | 262 | 262 | 262 | -69.5945 | -35.8689 | -69.3654 | -36.2231 | -69.2756 | -36.3608 | -69.4802 | -36.0461 | -69.2628 | -36.3804 | -69.4929 | -36.0264 | 0 | 9250.894 | 14719.877 | 8.224 | 0.01 | -12.611 | 0 | 1.181 | 4.184 | 4.184 | 0.34675 | 99.6533 | -2.4585 | 0.15 | 2.566 | 2.89 | 2.434 | 4
1 | 2 | 0 | 0 | 25 | 35 | -69.25 | -36.4 | -69.7083 | -35.6917 | 0.36308 | Prof4 | 0 | 1 | 1 | 0 | 0 | -2.08 | -0.014 | -0.01 | -0.01 | 160.347 | -0.227 | 17.242 | 0.295 | 0.326 | 0.016 | 0.289 | 0.319 | 0.273 | 0.001 | 0.001 | 0.009 | 0.01 | 0.008 | 0.005 | 0.007 | 0.005 | 152.517 | 6.8307e-05 | 88.891 | 88.891 | 88.891 | 88.891 | 88.891 | 46.348 | 26.127 | 4.929 | 83.962 | 88.891 | 11.467 | 11.463 | 0 | 4.82e-07 | 3.46e-07 | 4.88e-07 | 672177.943 | 886553.928 | 0.007 | 0 | 0.001 | 2686 | 3453.295 | 3452 | 2721 | 784.176 | 2864.1 | 3427 | 1277.114 | 1277.114 | 3452 | 2174.886 | 2174.886 | 2221.947 | 2221.947 | 499.053 | 499.053 | 2721 | 143.729 | 177.362 | 672324.573 | 886706.162 | 137.438 | 143.731 | 177.689 | 172.638 | 672324.573 | 172.356 | 8.047 | 8.047 | 3.19 | 0 | 0 | 0 | 0 | 0 | 0 | 0 | -0.529 | 889 | -48.876 | -88.676 | -244.715 | 426 | 262 | 262 | 262 | 262 | 262 | -69.5945 | -35.8689 | -69.3654 | -36.2231 | -69.2756 | -36.3608 | -69.4802 | -36.0461 | -69.2628 | -36.3804 | -69.4929 | -36.0264 | 0 | 9250.894 | 14639.705 | 8.224 | 0.01 | -12.611 | 0 | 1.181 | 4.184 | 4.184 | 0.36309 | 99.6369 | -2.4384 | 0.15 | 2.566 | 2.89 | 2.434 | 4
1 | 2 | 0 | 0 | 25 | 35 | -69.25 | -36.4 | -69.7083 | -35.6917 | 0.38019 | Prof4 | 0 | 1 | 1 | 0 | 0 | -2.061 | -0.014 | -0.01 | -0.01 | 160.347 | -0.227 | 17.633 | 0.295 | 0.326 | 0.016 | 0.289 | 0.319 | 0.273 | 0.001 | 0.001 | 0.009 | 0.01 | 0.008 | 0.005 | 0.007 | 0.005 | 152.517 | 6.8679e-05 | 88.891 | 88.891 | 88.891 | 88.891 | 88.891 | 46.348 | 26.127 | 4.929 | 83.962 | 88.891 | 11.378 | 11.374 | 0 | 4.82e-07 | 3.47e-07 | 4.88e-07 | 682805.283 | 900533.573 | 0.007 | 0 | 0.001 | 2686 | 3453.295 | 3452 | 2721 | 784.176 | 2864.1 | 3427 | 1277.114 | 1277.114 | 3452 | 2174.886 | 2174.886 | 2221.947 | 2221.947 | 499.053 | 499.053 | 2721 | 143.889 | 177.753 | 682951.913 | 900685.807 | 137.438 | 143.891 | 178.079 | 172.776 | 682951.913 | 172.494 | 8.188 | 8.188 | 3.256 | 0 | 0 | 0 | 0 | 0 | 0 | 0 | -0.529 | 889 | -48.876 | -88.304 | -244.715 | 426 | 262 | 262 | 262 | 262 | 262 | -69.5945 | -35.8689 | -69.3654 | -36.2231 | -69.2756 | -36.3608 | -69.4802 | -36.0461 | -69.2628 | -36.3804 | -69.4929 | -36.0264 | 0 | 9250.894 | 14560.402 | 8.224 | 0.01 | -12.611 | 0 | 1.181 | 4.184 | 4.184 | 0.3802 | 99.6198 | -2.4183 | 0.15 | 2.566 | 2.89 | 2.434 | 4
1 | 2 | 0 | 0 | 25 | 35 | -69.25 | -36.4 | -69.7083 | -35.6917 | 0.39811 | Prof4 | 0 | 1 | 1 | 0 | 0 | -2.021 | -0.014 | -0.01 | -0.01 | 160.347 | -0.227 | 18.028 | 0.295 | 0.326 | 0.016 | 0.289 | 0.319 | 0.273 | 0.001 | 0.001 | 0.009 | 0.01 | 0.008 | 0.005 | 0.007 | 0.005 | 152.517 | 6.9051e-05 | 88.891 | 88.891 | 88.891 | 88.891 | 88.891 | 46.348 | 26.127 | 4.929 | 83.962 | 88.891 | 11.288 | 11.284 | 0 | 4.82e-07 | 3.47e-07 | 4.88e-07 | 693687.035 | 914846.993 | 0.007 | 0 | 0.001 | 2686 | 3453.295 | 3452 | 2721 | 784.176 | 2864.1 | 3427 | 1277.114 | 1277.114 | 3452 | 2174.886 | 2174.886 | 2221.947 | 2221.947 | 499.053 | 499.053 | 2721 | 144.068 | 178.148 | 693833.665 | 914999.227 | 137.438 | 144.07 | 178.474 | 172.914 | 693833.665 | 172.633 | 8.327 | 8.327 | 3.321 | 0 | 0 | 0 | 0 | 0 | 0 | 0 | -0.529 | 889 | -48.876 | -87.931 | -244.715 | 426 | 262 | 262 | 262 | 262 | 262 | -69.5945 | -35.8689 | -69.3654 | -36.2231 | -69.2756 | -36.3608 | -69.4802 | -36.0461 | -69.2628 | -36.3804 | -69.4929 | -36.0264 | 0 | 9250.894 | 14481.951 | 8.224 | 0.01 | -12.611 | 0 | 1.181 | 4.184 | 4.184 | 0.39812 | 99.6019 | -2.3983 | 0.15 | 2.566 | 2.89 | 2.434 | 4
1 | 2 | 0 | 0 | 25 | 35 | -69.25 | -36.4 | -69.7083 | -35.6917 | 0.41687 | Prof4 | 0 | 1 | 1 | 0 | 0 | -2.002 | -0.014 | -0.01 | -0.01 | 160.347 | -0.227 | 18.428 | 0.295 | 0.326 | 0.016 | 0.289 | 0.319 | 0.273 | 0.001 | 0.001 | 0.009 | 0.01 | 0.008 | 0.005 | 0.007 | 0.005 | 152.517 | 6.9424e-05 | 88.891 | 88.891 | 88.891 | 88.891 | 88.891 | 46.348 | 26.127 | 4.929 | 83.962 | 88.891 | 11.198 | 11.195 | 0 | 4.82e-07 | 3.47e-07 | 4.89e-07 | 704830.748 | 929504.06 | 0.007 | 0 | 0.001 | 2686 | 3453.295 | 3452 | 2721 | 784.176 | 2864.1 | 3427 | 1277.114 | 1277.114 | 3452 | 2174.886 | 2174.886 | 2221.947 | 2221.947 | 499.053 | 499.053 | 2721 | 144.227 | 178.548 | 704977.378 | 929656.294 | 137.438 | 144.229 | 178.874 | 173.053 | 704977.378 | 172.772 | 8.467 | 8.467 | 3.387 | 0 | 0 | 0 | 0 | 0 | 0 | 0 | -0.529 | 889 | -48.876 | -87.559 | -244.715 | 426 | 262 | 262 | 262 | 262 | 262 | -69.5945 | -35.8689 | -69.3654 | -36.2231 | -69.2756 | -36.3608 | -69.4802 | -36.0461 | -69.2628 | -36.3804 | -69.4929 | -36.0264 | 0 | 9250.894 | 14404.342 | 8.224 | 0.01 | -12.611 | 0 | 1.181 | 4.184 | 4.184 | 0.41688 | 99.5831 | -2.3782 | 0.15 | 2.566 | 2.89 | 2.434 | 4
1 | 2 | 0 | 0 | 25 | 35 | -69.25 | -36.4 | -69.7083 | -35.6917 | 0.43652 | Prof4 | 0 | 1 | 1 | 0 | 0 | -1.982 | -0.014 | -0.01 | -0.01 | 160.347 | -0.227 | 18.833 | 0.295 | 0.326 | 0.016 | 0.289 | 0.319 | 0.273 | 0.001 | 0.001 | 0.009 | 0.01 | 0.008 | 0.005 | 0.007 | 0.005 | 152.517 | 6.9796e-05 | 88.891 | 88.891 | 88.891 | 88.891 | 88.891 | 46.348 | 26.127 | 4.929 | 83.962 | 88.891 | 11.109 | 11.106 | 0 | 4.82e-07 | 3.47e-07 | 4.89e-07 | 716245.624 | 944516.818 | 0.007 | 0 | 0.001 | 2686 | 3453.295 | 3452 | 2721 | 784.176 | 2864.1 | 3427 | 1277.114 | 1277.114 | 3452 | 2174.886 | 2174.886 | 2221.947 | 2221.947 | 499.053 | 499.053 | 2721 | 144.386 | 178.953 | 716392.254 | 944669.052 | 137.438 | 144.387 | 179.279 | 173.193 | 716392.254 | 172.911 | 8.606 | 8.606 | 3.453 | 0 | 0 | 0 | 0 | 0 | 0 | 0 | -0.529 | 889 | -48.876 | -87.187 | -244.715 | 426 | 262 | 262 | 262 | 262 | 262 | -69.5945 | -35.8689 | -69.3654 | -36.2231 | -69.2756 | -36.3608 | -69.4802 | -36.0461 | -69.2628 | -36.3804 | -69.4929 | -36.0264 | 0 | 9250.894 | 14327.558 | 8.224 | 0.01 | -12.611 | 0 | 1.181 | 4.184 | 4.184 | 0.43653 | 99.5635 | -2.3581 | 0.15 | 2.566 | 2.89 | 2.434 | 4
1 | 2 | 0 | 0 | 25 | 35 | -69.25 | -36.4 | -69.7083 | -35.6917 | 0.45709 | Prof4 | 0 | 1 | 1 | 0 | 0 | -1.963 | -0.014 | -0.01 | -0.01 | 160.347 | -0.227 | 19.243 | 0.295 | 0.326 | 0.016 | 0.289 | 0.319 | 0.273 | 0.001 | 0.001 | 0.009 | 0.01 | 0.008 | 0.005 | 0.007 | 0.005 | 152.517 | 7.0168e-05 | 88.891 | 88.891 | 88.891 | 88.891 | 88.891 | 46.348 | 26.127 | 4.929 | 83.962 | 88.891 | 11.019 | 11.016 | 0 | 4.83e-07 | 3.47e-07 | 4.89e-07 | 727939.534 | 959895.555 | 0.007 | 0 | 0.001 | 2686 | 3453.295 | 3452 | 2721 | 784.176 | 2864.1 | 3427 | 1277.114 | 1277.114 | 3452 | 2174.886 | 2174.886 | 2221.947 | 2221.947 | 499.053 | 499.053 | 2721 | 144.544 | 179.363 | 728086.164 | 960047.788 | 137.438 | 144.546 | 179.69 | 173.333 | 728086.164 | 173.051 | 8.745 | 8.745 | 3.519 | 0 | 0 | 0 | 0 | 0 | 0 | 0 | -0.529 | 889 | -48.876 | -86.815 | -244.715 | 426 | 262 | 262 | 262 | 262 | 262 | -69.5945 | -35.8689 | -69.3654 | -36.2231 | -69.2756 | -36.3608 | -69.4802 | -36.0461 | -69.2628 | -36.3804 | -69.4929 | -36.0264 | 0 | 9250.894 | 14251.591 | 8.224 | 0.01 | -12.611 | 0 | 1.181 | 4.184 | 4.184 | 0.4571 | 99.5429 | -2.338 | 0.15 | 2.566 | 2.89 | 2.434 | 4
1 | 2 | 0 | 0 | 25 | 35 | -69.25 | -36.4 | -69.7083 | -35.6917 | 0.47863 | Prof4 | 0 | 1 | 1 | 0 | 0 | -1.943 | -0.014 | -0.01 | -0.01 | 160.347 | -0.227 | 19.658 | 0.295 | 0.326 | 0.016 | 0.289 | 0.319 | 0.273 | 0.001 | 0.001 | 0.009 | 0.01 | 0.008 | 0.005 | 0.007 | 0.005 | 152.517 | 7.054e-05 | 88.891 | 88.891 | 88.891 | 88.891 | 88.891 | 46.348 | 26.127 | 4.929 | 83.962 | 88.891 | 10.93 | 10.927 | 0 | 4.83e-07 | 3.47e-07 | 4.89e-07 | 739922.464 | 975653.339 | 0.007 | 0 | 0.001 | 2686 | 3453.295 | 3452 | 2721 | 784.176 | 2864.1 | 3427 | 1277.114 | 1277.114 | 3452 | 2174.886 | 2174.886 | 2221.947 | 2221.947 | 499.053 | 499.053 | 2721 | 144.702 | 179.779 | 740069.094 | 975805.573 | 137.438 | 144.703 | 180.105 | 173.473 | 740069.094 | 173.192 | 8.883 | 8.883 | 3.585 | 0 | 0 | 0 | 0 | 0 | 0 | 0 | -0.529 | 889 | -48.876 | -86.443 | -244.715 | 426 | 262 | 262 | 262 | 262 | 262 | -69.5945 | -35.8689 | -69.3654 | -36.2231 | -69.2756 | -36.3608 | -69.4802 | -36.0461 | -69.2628 | -36.3804 | -69.4929 | -36.0264 | 0 | 9250.894 | 14176.424 | 8.224 | 0.01 | -12.611 | 0 | 1.181 | 4.184 | 4.184 | 0.47864 | 99.5214 | -2.3179 | 0.15 | 2.566 | 2.89 | 2.434 | 4
1 | 2 | 0 | 0 | 25 | 35 | -69.25 | -36.4 | -69.7083 | -35.6917 | 0.50119 | Prof4 | 0 | 1 | 1 | 0 | 0 | -1.904 | -0.014 | -0.01 | -0.01 | 160.347 | -0.227 | 20.079 | 0.295 | 0.326 | 0.016 | 0.289 | 0.319 | 0.273 | 0.001 | 0.001 | 0.009 | 0.01 | 0.008 | 0.005 | 0.007 | 0.005 | 152.517 | 7.0912e-05 | 88.891 | 88.891 | 88.891 | 88.891 | 88.891 | 46.348 | 26.127 | 4.929 | 83.962 | 88.891 | 10.84 | 10.838 | 0 | 4.83e-07 | 3.48e-07 | 4.9e-07 | 752203.611 | 991802.197 | 0.007 | 0 | 0.001 | 2686 | 3453.295 | 3452 | 2721 | 784.176 | 2864.1 | 3427 | 1277.114 | 1277.114 | 3452 | 2174.886 | 2174.886 | 2221.947 | 2221.947 | 499.053 | 499.053 | 2721 | 144.879 | 180.199 | 752350.241 | 991954.43 | 137.438 | 144.88 | 180.525 | 173.614 | 752350.241 | 173.333 | 9.021 | 9.021 | 3.651 | 0 | 0 | 0 | 0 | 0 | 0 | 0 | -0.529 | 889 | -48.876 | -86.071 | -244.715 | 426 | 262 | 262 | 262 | 262 | 262 | -69.5945 | -35.8689 | -69.3654 | -36.2231 | -69.2756 | -36.3608 | -69.4802 | -36.0461 | -69.2628 | -36.3804 | -69.4929 | -36.0264 | 0 | 9250.894 | 14102.047 | 8.224 | 0.01 | -12.611 | 0 | 1.181 | 4.184 | 4.184 | 0.5012 | 99.4988 | -2.2978 | 0.15 | 2.566 | 2.89 | 2.434 | 4
1 | 2 | 0 | 0 | 25 | 35 | -69.25 | -36.4 | -69.7083 | -35.6917 | 0.52481 | Prof4 | 0 | 1 | 1 | 0 | 0 | -1.885 | -0.014 | -0.01 | -0.01 | 160.347 | -0.227 | 20.504 | 0.295 | 0.326 | 0.016 | 0.289 | 0.319 | 0.273 | 0.001 | 0.001 | 0.009 | 0.01 | 0.008 | 0.005 | 0.007 | 0.005 | 152.517 | 7.1284e-05 | 88.891 | 88.891 | 88.891 | 88.891 | 88.891 | 46.348 | 26.127 | 4.929 | 83.962 | 88.891 | 10.75 | 10.748 | 0 | 4.83e-07 | 3.48e-07 | 4.9e-07 | 764793.05 | 1008355.302 | 0.007 | 0 | 0.001 | 2686 | 3453.295 | 3452 | 2721 | 784.176 | 2864.1 | 3427 | 1277.114 | 1277.114 | 3452 | 2174.886 | 2174.886 | 2221.947 | 2221.947 | 499.053 | 499.053 | 2721 | 145.036 | 180.624 | 764939.68 | 1008507.536 | 137.438 | 145.037 | 180.951 | 173.756 | 764939.68 | 173.474 | 9.158 | 9.158 | 3.718 | 0 | 0 | 0 | 0 | 0 | 0 | 0 | -0.529 | 889 | -48.876 | -85.699 | -244.715 | 426 | 262 | 262 | 263 | 262 | 263 | -69.5945 | -35.8689 | -69.3654 | -36.2231 | -69.2756 | -36.3608 | -69.4802 | -36.0461 | -69.2628 | -36.3804 | -69.4929 | -36.0264 | 0 | 9250.894 | 14028.446 | 8.224 | 0.01 | -12.611 | 0 | 1.181 | 4.184 | 4.184 | 0.52482 | 99.4752 | -2.2777 | 0.15 | 2.566 | 2.89 | 2.434 | 4
1 | 2 | 0 | 0 | 25 | 35 | -69.25 | -36.4 | -69.7083 | -35.6917 | 0.54954 | Prof4 | 0 | 1 | 1 | 0 | 0 | -1.865 | -0.014 | -0.01 | -0.01 | 160.347 | -0.227 | 20.935 | 0.295 | 0.326 | 0.016 | 0.289 | 0.319 | 0.273 | 0.001 | 0.001 | 0.009 | 0.01 | 0.008 | 0.005 | 0.007 | 0.005 | 152.517 | 7.1656e-05 | 88.891 | 88.891 | 88.891 | 88.891 | 88.891 | 46.348 | 26.127 | 4.929 | 83.962 | 88.891 | 10.661 | 10.659 | 0 | 4.84e-07 | 3.48e-07 | 4.9e-07 | 777701.656 | 1025326.879 | 0.007 | 0 | 0.001 | 2686 | 3453.295 | 3452 | 2721 | 784.176 | 2864.1 | 3427 | 1277.114 | 1277.114 | 3452 | 2174.886 | 2174.886 | 2221.947 | 2221.947 | 499.053 | 499.053 | 2721 | 145.193 | 181.055 | 777848.286 | 1025479.113 | 137.438 | 145.194 | 181.381 | 173.898 | 777848.286 | 173.617 | 9.295 | 9.295 | 3.785 | 0 | 0 | 0 | 0 | 0 | 0 | 0 | -0.529 | 889 | -48.876 | -85.327 | -244.715 | 426 | 262 | 262 | 263 | 262 | 263 | -69.5945 | -35.8689 | -69.3654 | -36.2231 | -69.2756 | -36.3608 | -69.4802 | -36.0461 | -69.2628 | -36.3804 | -69.4929 | -36.0264 | 0 | 9250.894 | 13955.606 | 8.224 | 0.01 | -12.611 | 0 | 1.181 | 4.184 | 4.184 | 0.54955 | 99.4504 | -2.2576 | 0.15 | 2.566 | 2.89 | 2.434 | 4
1 | 2 | 0 | 0 | 25 | 35 | -69.25 | -36.4 | -69.7083 | -35.6917 | 0.57544 | Prof4 | 0 | 1 | 1 | 0 | 0 | -1.846 | -0.014 | -0.01 | -0.01 | 160.347 | -0.227 | 21.371 | 0.295 | 0.326 | 0.016 | 0.289 | 0.319 | 0.273 | 0.001 | 0.001 | 0.009 | 0.01 | 0.008 | 0.005 | 0.007 | 0.005 | 152.517 | 7.2028e-05 | 88.891 | 88.891 | 88.891 | 88.891 | 88.891 | 46.348 | 26.127 | 4.929 | 83.962 | 88.891 | 10.571 | 10.57 | 0 | 4.84e-07 | 3.48e-07 | 4.9e-07 | 790939.513 | 1042730.107 | 0.007 | 0 | 0.001 | 2686 | 3453.295 | 3452 | 2721 | 784.176 | 2864.1 | 3427 | 1277.114 | 1277.114 | 3452 | 2174.886 | 2174.886 | 2221.947 | 2221.947 | 499.053 | 499.053 | 2721 | 145.349 | 181.492 | 791086.143 | 1042882.341 | 137.438 | 145.35 | 181.818 | 174.041 | 791086.143 | 173.759 | 9.432 | 9.432 | 3.852 | 0 | 0 | 0 | 0 | 0 | 0 | 0 | -0.529 | 889 | -48.876 | -84.954 | -244.715 | 426 | 262 | 262 | 263 | 262 | 263 | -69.5945 | -35.8689 | -69.3654 | -36.2231 | -69.2756 | -36.3608 | -69.4802 | -36.0461 | -69.2628 | -36.3804 | -69.4929 | -36.0264 | 0 | 9250.894 | 13883.521 | 8.224 | 0.01 | -12.611 | 0 | 1.181 | 4.184 | 4.184 | 0.57545 | 99.4245 | -2.2375 | 0.15 | 2.566 | 2.89 | 2.434 | 4
1 | 2 | 0 | 0 | 25 | 35 | -69.25 | -36.4 | -69.7083 | -35.6917 | 0.60256 | Prof4 | 0 | 1 | 1 | 0 | 0 | -1.826 | -0.014 | -0.01 | -0.01 | 160.347 | -0.227 | 21.813 | 0.295 | 0.326 | 0.016 | 0.289 | 0.319 | 0.273 | 0.001 | 0.001 | 0.009 | 0.01 | 0.008 | 0.005 | 0.007 | 0.005 | 152.517 | 7.24e-05 | 88.891 | 88.891 | 88.891 | 88.891 | 88.891 | 46.348 | 26.127 | 4.929 | 83.962 | 88.891 | 10.482 | 10.48 | 0 | 4.84e-07 | 3.48e-07 | 4.91e-07 | 804518.487 | 1060580.5 | 0.007 | 0 | 0.001 | 2686 | 3453.295 | 3452 | 2721 | 784.176 | 2864.1 | 3427 | 1277.114 | 1277.114 | 3452 | 2174.886 | 2174.886 | 2221.947 | 2221.947 | 499.053 | 499.053 | 2721 | 145.505 | 181.933 | 804665.117 | 1060732.734 | 137.438 | 145.506 | 182.259 | 174.184 | 804665.117 | 173.902 | 9.568 | 9.568 | 3.919 | 0 | 0 | 0 | 0 | 0 | 0 | 0 | -0.529 | 889 | -48.876 | -84.582 | -244.715 | 426 | 262 | 262 | 263 | 262 | 263 | -69.5945 | -35.8689 | -69.3654 | -36.2231 | -69.2756 | -36.3608 | -69.4802 | -36.0461 | -69.2628 | -36.3804 | -69.4929 | -36.0264 | 0 | 9250.894 | 13812.176 | 8.224 | 0.01 | -12.611 | 0 | 1.181 | 4.184 | 4.184 | 0.60257 | 99.3974 | -2.2174 | 0.15 | 2.566 | 2.89 | 2.434 | 4
1 | 2 | 0 | 0 | 25 | 35 | -69.25 | -36.4 | -69.7083 | -35.6917 | 0.63096 | Prof4 | 0 | 1 | 1 | 0 | 0 | -1.787 | -0.014 | -0.01 | -0.01 | 160.347 | -0.227 | 22.26 | 0.295 | 0.326 | 0.016 | 0.289 | 0.319 | 0.273 | 0.001 | 0.001 | 0.009 | 0.01 | 0.008 | 0.005 | 0.007 | 0.005 | 152.517 | 7.2772e-05 | 88.891 | 88.891 | 88.891 | 88.891 | 88.891 | 46.348 | 26.127 | 4.929 | 83.962 | 88.891 | 10.392 | 10.391 | 0 | 4.85e-07 | 3.49e-07 | 4.91e-07 | 818449.631 | 1078892.5 | 0.007 | 0 | 0.001 | 2686 | 3453.295 | 3452 | 2721 | 784.176 | 2864.1 | 3427 | 1277.114 | 1277.114 | 3452 | 2174.886 | 2174.886 | 2221.947 | 2221.947 | 499.053 | 499.053 | 2721 | 145.68 | 182.38 | 818596.261 | 1079044.734 | 137.438 | 145.68 | 182.706 | 174.327 | 818596.261 | 174.046 | 9.704 | 9.704 | 3.986 | 0 | 0 | 0 | 0 | 0 | 0 | 0 | -0.529 | 889 | -48.876 | -84.21 | -244.715 | 426 | 262 | 262 | 263 | 262 | 263 | -69.5945 | -35.8689 | -69.3654 | -36.2231 | -69.2756 | -36.3608 | -69.4802 | -36.0461 | -69.2628 | -36.3804 | -69.4929 | -36.0264 | 0 | 9250.894 | 13741.563 | 8.224 | 0.01 | -12.611 | 0 | 1.181 | 4.184 | 4.184 | 0.63097 | 99.369 | -2.1972 | 0.15 | 2.566 | 2.89 | 2.434 | 4
1 | 2 | 0 | 0 | 25 | 35 | -69.25 | -36.4 | -69.7083 | -35.6917 | 0.66069 | Prof4 | 0 | 1 | 1 | 0 | 0 | -1.768 | -0.014 | -0.01 | -0.01 | 160.347 | -0.227 | 22.713 | 0.295 | 0.326 | 0.016 | 0.289 | 0.319 | 0.273 | 0.001 | 0.001 | 0.009 | 0.01 | 0.008 | 0.005 | 0.007 | 0.005 | 152.517 | 7.3144e-05 | 88.891 | 88.891 | 88.891 | 88.891 | 88.891 | 46.348 | 26.127 | 4.929 | 83.962 | 88.891 | 10.302 | 10.302 | 0 | 4.85e-07 | 3.49e-07 | 4.91e-07 | 832746.14 | 1097683.36 | 0.007 | 0 | 0.001 | 2686 | 3453.295 | 3452 | 2721 | 784.176 | 2864.1 | 3427 | 1277.114 | 1277.114 | 3452 | 2174.886 | 2174.886 | 2221.947 | 2221.947 | 499.053 | 499.053 | 2721 | 145.834 | 182.833 | 832892.77 | 1097835.593 | 137.438 | 145.835 | 183.159 | 174.472 | 832892.77 | 174.19 | 9.839 | 9.839 | 4.054 | 0 | 0 | 0 | 0 | 0 | 0 | 0 | -0.529 | 889 | -48.876 | -83.838 | -244.715 | 426 | 262 | 262 | 263 | 262 | 263 | -69.5945 | -35.8689 | -69.3654 | -36.2231 | -69.2756 | -36.3608 | -69.4802 | -36.0461 | -69.2628 | -36.3804 | -69.4929 | -36.0264 | 0 | 9250.894 | 13671.667 | 8.224 | 0.01 | -12.611 | 0 | 1.181 | 4.184 | 4.184 | 0.6607 | 99.3393 | -2.1771 | 0.15 | 2.566 | 2.89 | 2.434 | 4
1 | 2 | 0 | 0 | 25 | 35 | -69.25 | -36.4 | -69.7083 | -35.6917 | 0.69183 | Prof4 | 0 | 1 | 1 | 0 | 0 | -1.748 | -0.014 | -0.01 | -0.01 | 160.347 | -0.227 | 23.171 | 0.295 | 0.326 | 0.016 | 0.289 | 0.319 | 0.273 | 0.001 | 0.001 | 0.009 | 0.01 | 0.008 | 0.005 | 0.007 | 0.005 | 152.517 | 7.3516e-05 | 88.891 | 88.891 | 88.891 | 88.891 | 88.891 | 46.348 | 26.127 | 4.929 | 83.962 | 88.891 | 10.213 | 10.212 | 0 | 4.85e-07 | 3.49e-07 | 4.92e-07 | 847420.826 | 1116969.819 | 0.007 | 0 | 0.001 | 2686 | 3453.295 | 3452 | 2721 | 784.176 | 2864.1 | 3427 | 1277.114 | 1277.114 | 3452 | 2174.886 | 2174.886 | 2221.947 | 2221.947 | 499.053 | 499.053 | 2721 | 145.989 | 183.291 | 847567.456 | 1117122.052 | 137.438 | 145.99 | 183.618 | 174.617 | 847567.456 | 174.335 | 9.974 | 9.974 | 4.122 | 0 | 0 | 0 | 0 | 0 | 0 | 0 | -0.529 | 889 | -48.876 | -83.466 | -244.715 | 426 | 262 | 262 | 263 | 262 | 263 | -69.5945 | -35.8689 | -69.3654 | -36.2231 | -69.2756 | -36.3608 | -69.4802 | -36.0461 | -69.2628 | -36.3804 | -69.4929 | -36.0264 | 0 | 9250.894 | 13602.477 | 8.224 | 0.01 | -12.611 | 0 | 1.181 | 4.184 | 4.184 | 0.69184 | 99.3082 | -2.157 | 0.15 | 2.566 | 2.89 | 2.434 | 4
1 | 2 | 0 | 0 | 25 | 35 | -69.25 | -36.4 | -69.7083 | -35.6917 | 0.72444 | Prof4 | 0 | 1 | 1 | 0 | 0 | -1.729 | -0.014 | -0.01 | -0.01 | 160.347 | -0.227 | 23.635 | 0.295 | 0.326 | 0.016 | 0.289 | 0.319 | 0.273 | 0.001 | 0.001 | 0.009 | 0.01 | 0.008 | 0.005 | 0.007 | 0.005 | 152.517 | 7.3888e-05 | 88.891 | 88.891 | 88.891 | 88.891 | 88.891 | 46.348 | 26.127 | 4.929 | 83.962 | 88.891 | 10.123 | 10.123 | 0 | 4.86e-07 | 3.49e-07 | 4.92e-07 | 862486.629 | 1136768.784 | 0.007 | 0 | 0.001 | 2686 | 3453.295 | 3452 | 2721 | 784.176 | 2864.1 | 3427 | 1277.114 | 1277.114 | 3452 | 2174.886 | 2174.886 | 2221.947 | 2221.947 | 499.053 | 499.053 | 2721 | 146.143 | 183.756 | 862633.259 | 1136921.017 | 137.438 | 146.144 | 184.082 | 174.762 | 862633.259 | 174.481 | 10.108 | 10.108 | 4.189 | 0 | 0 | 0 | 0 | 0 | 0 | 0 | -0.529 | 889 | -48.876 | -83.094 | -244.715 | 426 | 262 | 262 | 263 | 262 | 263 | -69.5945 | -35.8689 | -69.3654 | -36.2231 | -69.2756 | -36.3608 | -69.4802 | -36.0461 | -69.2628 | -36.3804 | -69.4929 | -36.0264 | 0 | 9250.894 | 13533.985 | 8.224 | 0.01 | -12.611 | 0 | 1.181 | 4.184 | 4.184 | 0.72445 | 99.2756 | -2.1368 | 0.15 | 2.566 | 2.89 | 2.434 | 4
1 | 2 | 0 | 0 | 25 | 35 | -69.25 | -36.4 | -69.7083 | -35.6917 | 0.75858 | Prof4 | 0 | 1 | 1 | 0 | 0 | -1.709 | -0.014 | -0.01 | -0.01 | 160.347 | -0.227 | 24.105 | 0.295 | 0.326 | 0.016 | 0.289 | 0.319 | 0.273 | 0.001 | 0.001 | 0.009 | 0.01 | 0.008 | 0.005 | 0.007 | 0.005 | 152.517 | 7.426e-05 | 88.891 | 88.891 | 88.891 | 88.891 | 88.891 | 46.348 | 26.127 | 4.929 | 83.962 | 88.891 | 10.034 | 10.034 | 0 | 4.86e-07 | 3.5e-07 | 4.93e-07 | 877957.98 | 1157119.818 | 0.007 | 0 | 0.001 | 2686 | 3453.295 | 3452 | 2721 | 784.176 | 2864.1 | 3427 | 1277.114 | 1277.114 | 3452 | 2174.886 | 2174.886 | 2221.947 | 2221.947 | 499.053 | 499.053 | 2721 | 146.297 | 184.225 | 878104.61 | 1157272.052 | 137.438 | 146.297 | 184.552 | 174.908 | 878104.61 | 174.627 | 10.242 | 10.242 | 4.257 | 0 | 0 | 0 | 0 | 0 | 0 | 0 | -0.529 | 889 | -48.876 | -82.722 | -244.715 | 426 | 262 | 262 | 263 | 262 | 263 | -69.5945 | -35.8689 | -69.3654 | -36.2231 | -69.2756 | -36.3608 | -69.4802 | -36.0461 | -69.2628 | -36.3804 | -69.4929 | -36.0264 | 0 | 9250.894 | 13466.178 | 8.224 | 0.01 | -12.611 | 0 | 1.181 | 4.184 | 4.184 | 0.75859 | 99.2414 | -2.1167 | 0.15 | 2.566 | 2.89 | 2.434 | 4
1 | 2 | 0 | 0 | 25 | 35 | -69.25 | -36.4 | -69.7083 | -35.6917 | 0.79433 | Prof4 | 0 | 1 | 1 | 0 | 0 | -1.689 | -0.014 | -0.01 | -0.01 | 160.347 | -0.227 | 24.581 | 0.295 | 0.326 | 0.016 | 0.289 | 0.319 | 0.273 | 0.001 | 0.001 | 0.009 | 0.01 | 0.008 | 0.005 | 0.007 | 0.005 | 152.517 | 7.4632e-05 | 88.891 | 88.891 | 88.891 | 88.891 | 88.891 | 46.348 | 26.127 | 4.929 | 83.962 | 88.891 | 9.944 | 9.944 | 0 | 4.86e-07 | 3.5e-07 | 4.93e-07 | 893848.919 | 1178123.008 | 0.007 | 0 | 0.001 | 2686 | 3453.295 | 3452 | 2721 | 784.176 | 2864.1 | 3427 | 1277.114 | 1277.114 | 3452 | 2174.886 | 2174.886 | 2221.947 | 2221.947 | 499.053 | 499.053 | 2721 | 146.45 | 184.701 | 893995.549 | 1178275.242 | 137.438 | 146.45 | 185.027 | 175.055 | 893995.549 | 174.773 | 10.376 | 10.376 | 4.326 | 0 | 0 | 0 | 0 | 0 | 0 | 0 | -0.529 | 889 | -48.876 | -82.349 | -244.715 | 426 | 262 | 262 | 263 | 262 | 263 | -69.5945 | -35.8689 | -69.3654 | -36.2231 | -69.2756 | -36.3608 | -69.4802 | -36.0461 | -69.2628 | -36.3804 | -69.4929 | -36.0264 | 0 | 9250.894 | 13399.049 | 8.224 | 0.01 | -12.611 | 0 | 1.181 | 4.184 | 4.184 | 0.79434 | 99.2057 | -2.0965 | 0.15 | 2.566 | 2.89 | 2.434 | 4
1 | 2 | 0 | 0 | 25 | 35 | -69.25 | -36.4 | -69.7083 | -35.6917 | 0.83176 | Prof4 | 0 | 1 | 1 | 0 | 0 | -1.67 | -0.014 | -0.01 | -0.01 | 160.347 | -0.227 | 25.063 | 0.295 | 0.326 | 0.016 | 0.289 | 0.319 | 0.273 | 0.001 | 0.001 | 0.009 | 0.01 | 0.008 | 0.005 | 0.007 | 0.005 | 152.517 | 7.5004e-05 | 88.891 | 88.891 | 88.891 | 88.891 | 88.891 | 46.348 | 26.127 | 4.929 | 83.962 | 88.891 | 9.855 | 9.854 | 0 | 4.87e-07 | 3.5e-07 | 4.93e-07 | 910175.754 | 1199703.973 | 0.007 | 0 | 0.001 | 2686 | 3453.295 | 3452 | 2721 | 784.176 | 2864.1 | 3427 | 1277.114 | 1277.114 | 3452 | 2174.886 | 2174.886 | 2221.947 | 2221.947 | 499.053 | 499.053 | 2721 | 146.602 | 185.183 | 910322.384 | 1199856.207 | 137.438 | 146.603 | 185.509 | 175.202 | 910322.384 | 174.921 | 10.509 | 10.509 | 4.394 | 0 | 0 | 0 | 0 | 0 | 0 | 0 | -0.529 | 889 | -48.876 | -81.977 | -244.715 | 426 | 262 | 262 | 263 | 262 | 263 | -69.5945 | -35.8689 | -69.3654 | -36.2231 | -69.2756 | -36.3608 | -69.4802 | -36.0461 | -69.2628 | -36.3804 | -69.4929 | -36.0264 | 0 | 9250.894 | 13332.584 | 8.224 | 0.01 | -12.611 | 0 | 1.181 | 4.184 | 4.184 | 0.83177 | 99.1682 | -2.0764 | 0.15 | 2.566 | 2.89 | 2.434 | 4
1 | 2 | 0 | 0 | 25 | 35 | -69.25 | -36.4 | -69.7083 | -35.6917 | 0.87096 | Prof4 | 0 | 1 | 1 | 0 | 0 | -1.65 | -0.014 | -0.01 | -0.01 | 160.347 | -0.227 | 25.551 | 0.295 | 0.326 | 0.016 | 0.289 | 0.319 | 0.273 | 0.001 | 0.001 | 0.009 | 0.01 | 0.008 | 0.005 | 0.007 | 0.005 | 152.517 | 7.5376e-05 | 88.891 | 88.891 | 88.891 | 88.891 | 88.891 | 46.348 | 26.127 | 4.929 | 83.962 | 88.891 | 9.765 | 9.764 | 0 | 4.87e-07 | 3.51e-07 | 4.94e-07 | 926953.912 | 1221883.228 | 0.007 | 0 | 0.001 | 2686 | 3453.295 | 3452 | 2721 | 784.176 | 2864.1 | 3427 | 1277.114 | 1277.114 | 3452 | 2174.886 | 2174.886 | 2221.947 | 2221.947 | 499.053 | 499.053 | 2721 | 146.755 | 185.671 | 927100.542 | 1222035.462 | 137.438 | 146.755 | 185.997 | 175.35 | 927100.542 | 175.068 | 10.642 | 10.642 | 4.462 | 0 | 0 | 0 | 0 | 0 | 0 | 0 | -0.529 | 889 | -48.876 | -81.605 | -244.715 | 426 | 262 | 262 | 263 | 262 | 263 | -69.5945 | -35.8689 | -69.3654 | -36.2231 | -69.2756 | -36.3608 | -69.4802 | -36.0461 | -69.2628 | -36.3804 | -69.4929 | -36.0264 | 0 | 9250.894 | 13266.775 | 8.224 | 0.01 | -12.611 | 0 | 1.181 | 4.184 | 4.184 | 0.87097 | 99.129 | -2.0562 | 0.15 | 2.566 | 2.89 | 2.434 | 4
1 | 2 | 0 | 0 | 25 | 35 | -69.25 | -36.4 | -69.7083 | -35.6917 | 0.91201 | Prof4 | 0 | 1 | 1 | 0 | 0 | -1.611 | -0.014 | -0.01 | -0.01 | 160.347 | -0.227 | 26.045 | 0.295 | 0.326 | 0.016 | 0.289 | 0.319 | 0.273 | 0.001 | 0.001 | 0.009 | 0.01 | 0.008 | 0.005 | 0.007 | 0.005 | 152.517 | 7.5748e-05 | 88.891 | 88.891 | 88.891 | 88.891 | 88.891 | 46.348 | 26.127 | 4.929 | 83.962 | 88.891 | 9.675 | 9.674 | 0 | 4.88e-07 | 3.51e-07 | 4.94e-07 | 944200.139 | 1244683.034 | 0.007 | 0 | 0.001 | 2686 | 3453.295 | 3452 | 2721 | 784.176 | 2864.1 | 3427 | 1277.114 | 1277.114 | 3452 | 2174.886 | 2174.886 | 2221.947 | 2221.947 | 499.053 | 499.053 | 2721 | 146.926 | 186.165 | 944346.769 | 1244835.267 | 137.438 | 146.927 | 186.491 | 175.498 | 944346.769 | 175.217 | 10.774 | 10.774 | 4.531 | 0 | 0 | 0 | 0 | 0 | 0 | 0 | -0.529 | 889 | -48.876 | -81.233 | -244.715 | 426 | 262 | 262 | 263 | 262 | 263 | -69.5945 | -35.8689 | -69.3654 | -36.2231 | -69.2756 | -36.3608 | -69.4802 | -36.0461 | -69.2628 | -36.3804 | -69.4929 | -36.0264 | 0 | 9250.894 | 13201.614 | 8.224 | 0.01 | -12.611 | 0 | 1.181 | 4.184 | 4.184 | 0.91202 | 99.088 | -2.036 | 0.15 | 2.566 | 2.89 | 2.434 | 4
1 | 2 | 0 | 0 | 25 | 35 | -69.25 | -36.4 | -69.7083 | -35.6917 | 0.95499 | Prof4 | 0 | 1 | 1 | 0 | 0 | -1.592 | -0.014 | -0.01 | -0.01 | 160.347 | -0.227 | 26.545 | 0.295 | 0.326 | 0.016 | 0.289 | 0.319 | 0.273 | 0.001 | 0.001 | 0.009 | 0.01 | 0.008 | 0.005 | 0.007 | 0.005 | 152.517 | 7.612e-05 | 88.891 | 88.891 | 88.891 | 88.891 | 88.891 | 46.348 | 26.127 | 4.929 | 83.962 | 88.891 | 9.586 | 9.584 | 0 | 4.88e-07 | 3.51e-07 | 4.95e-07 | 961932.411 | 1268127.293 | 0.007 | 0 | 0.001 | 2686 | 3453.295 | 3452 | 2721 | 784.176 | 2864.1 | 3427 | 1277.114 | 1277.114 | 3452 | 2174.886 | 2174.886 | 2221.947 | 2221.947 | 499.053 | 499.053 | 2721 | 147.078 | 186.665 | 962079.041 | 1268279.527 | 137.438 | 147.078 | 186.991 | 175.647 | 962079.041 | 175.366 | 10.906 | 10.906 | 4.6 | 0 | 0 | 0 | 0 | 0 | 0 | 0 | -0.529 | 889 | -48.876 | -80.861 | -244.715 | 426 | 262 | 262 | 263 | 262 | 263 | -69.5945 | -35.8689 | -69.3654 | -36.2231 | -69.2756 | -36.3608 | -69.4802 | -36.0461 | -69.2628 | -36.3804 | -69.4929 | -36.0264 | 0 | 9250.894 | 13137.089 | 8.224 | 0.01 | -12.611 | 0 | 1.181 | 4.184 | 4.184 | 0.955 | 99.045 | -2.0158 | 0.15 | 2.566 | 2.89 | 2.434 | 4
1 | 2 | 0 | 0 | 25 | 35 | -69.25 | -36.4 | -69.7083 | -35.6917 | 1 | Prof4 | 0 | 1 | 1 | 0 | 0 | -1.572 | -0.014 | -0.01 | -0.01 | 160.347 | -0.227 | 27.051 | 0.295 | 0.326 | 0.016 | 0.289 | 0.319 | 0.273 | 0.001 | 0.001 | 0.009 | 0.01 | 0.008 | 0.005 | 0.007 | 0.005 | 152.517 | 7.6492e-05 | 88.891 | 88.891 | 88.891 | 88.891 | 88.891 | 46.348 | 26.127 | 4.929 | 83.962 | 88.891 | 9.496 | 9.495 | 0 | 4.89e-07 | 3.52e-07 | 4.95e-07 | 980168.437 | 1292239.543 | 0.007 | 0 | 0.001 | 2686 | 3453.295 | 3452 | 2721 | 784.176 | 2864.1 | 3427 | 1277.114 | 1277.114 | 3452 | 2174.886 | 2174.886 | 2221.947 | 2221.947 | 499.053 | 499.053 | 2721 | 147.228 | 187.171 | 980315.067 | 1292391.777 | 137.438 | 147.229 | 187.498 | 175.797 | 980315.067 | 175.516 | 11.037 | 11.037 | 4.669 | 0 | 0 | 0 | 0 | 0 | 0 | 0 | -0.529 | 889 | -48.876 | -80.489 | -244.715 | 426 | 262 | 262 | 263 | 262 | 263 | -69.5945 | -35.8689 | -69.3654 | -36.2231 | -69.2756 | -36.3608 | -69.4802 | -36.0461 | -69.2628 | -36.3804 | -69.4929 | -36.0264 | 0 | 9250.894 | 13073.193 | 8.224 | 0.01 | -12.611 | 0 | 1.181 | 4.184 | 4.184 | 1 | 99 | -1.9956 | 0.15 | 2.566 | 2.89 | 2.434 | 4
1 | 2 | 0 | 0 | 25 | 35 | -69.25 | -36.4 | -69.7083 | -35.6917 | 1.0471 | Prof4 | 0 | 1 | 1 | 0 | 0 | -1.553 | -0.014 | -0.01 | -0.01 | 160.347 | -0.227 | 27.564 | 0.295 | 0.326 | 0.016 | 0.289 | 0.319 | 0.273 | 0.001 | 0.001 | 0.009 | 0.01 | 0.008 | 0.005 | 0.007 | 0.005 | 152.517 | 7.6864e-05 | 88.891 | 88.891 | 88.891 | 88.891 | 88.891 | 46.348 | 26.127 | 4.929 | 83.962 | 88.891 | 9.412 | 9.41 | 0 | 4.89e-07 | 3.52e-07 | 4.96e-07 | 997798.154 | 1315483.453 | 0.007 | 0 | 0.001 | 2686 | 3453.295 | 3452 | 2721 | 784.176 | 2864.1 | 3427 | 1277.114 | 1277.114 | 3452 | 2174.886 | 2174.886 | 2221.947 | 2221.947 | 499.053 | 499.053 | 2721 | 147.379 | 187.684 | 997944.783 | 1315635.687 | 137.438 | 147.379 | 188.01 | 175.947 | 997944.783 | 175.666 | 11.168 | 11.168 | 4.738 | 0 | 0 | 0 | 0 | 0 | 0 | 0 | -0.529 | 889 | -48.876 | -80.117 | -244.715 | 426 | 262 | 262 | 263 | 262 | 263 | -69.5945 | -35.8689 | -69.3654 | -36.2231 | -69.2756 | -36.3608 | -69.4802 | -36.0461 | -69.2628 | -36.3804 | -69.4929 | -36.0264 | 0 | 9250.894 | 13009.914 | 8.224 | 0.01 | -12.611 | 0 | 1.181 | 4.184 | 4.184 | 1.0471 | 98.9529 | -1.9754 | 0.15 | 2.566 | 2.89 | 2.434 | 4
1 | 2 | 0 | 0 | 25 | 35 | -69.25 | -36.4 | -69.7083 | -35.6917 | 1.0965 | Prof4 | 0 | 1 | 1 | 0 | 0 | -1.533 | -0.014 | -0.01 | -0.01 | 160.347 | -0.227 | 28.083 | 0.295 | 0.326 | 0.016 | 0.289 | 0.319 | 0.273 | 0.001 | 0.001 | 0.009 | 0.01 | 0.008 | 0.005 | 0.007 | 0.005 | 152.517 | 7.7237e-05 | 88.891 | 88.891 | 88.891 | 88.891 | 88.891 | 46.348 | 26.127 | 4.929 | 83.962 | 88.891 | 9.328 | 9.326 | 0 | 4.9e-07 | 3.53e-07 | 4.96e-07 | 1015907.419 | 1339359.655 | 0.007 | 0 | 0.001 | 2686 | 3453.295 | 3452 | 2721 | 784.176 | 2864.1 | 3427 | 1277.114 | 1277.114 | 3452 | 2174.886 | 2174.886 | 2221.947 | 2221.947 | 499.053 | 499.053 | 2721 | 147.529 | 188.204 | 1016054.049 | 1339511.889 | 137.438 | 147.529 | 188.53 | 176.098 | 1016054.049 | 175.817 | 11.299 | 11.299 | 4.807 | 0 | 0 | 0 | 0 | 0 | 0 | 0 | -0.529 | 889 | -48.876 | -79.744 | -244.715 | 426 | 262 | 262 | 263 | 262 | 263 | -69.5945 | -35.8689 | -69.3654 | -36.2231 | -69.2756 | -36.3608 | -69.4802 | -36.0461 | -69.2628 | -36.3804 | -69.4929 | -36.0264 | 0 | 9250.894 | 12947.245 | 8.224 | 0.01 | -12.611 | 0 | 1.181 | 4.184 | 4.184 | 1.0965 | 98.9035 | -1.9552 | 0.15 | 2.566 | 2.89 | 2.434 | 4
1 | 2 | 0 | 0 | 25 | 35 | -69.25 | -36.4 | -69.7083 | -35.6917 | 1.1482 | Prof4 | 0 | 1 | 1 | 0 | 0 | -1.514 | -0.014 | -0.01 | -0.01 | 160.347 | -0.227 | 28.609 | 0.295 | 0.326 | 0.016 | 0.289 | 0.319 | 0.273 | 0.001 | 0.001 | 0.009 | 0.01 | 0.008 | 0.005 | 0.007 | 0.005 | 152.517 | 7.7609e-05 | 88.891 | 88.891 | 88.891 | 88.891 | 88.891 | 46.348 | 26.127 | 4.929 | 83.962 | 88.891 | 9.243 | 9.242 | 0 | 4.9e-07 | 3.53e-07 | 4.97e-07 | 1034514.667 | 1363892.455 | 0.007 | 0 | 0.001 | 2686 | 3453.295 | 3452 | 2721 | 784.176 | 2864.1 | 3427 | 1277.114 | 1277.114 | 3452 | 2174.886 | 2174.886 | 2221.947 | 2221.947 | 499.053 | 499.053 | 2721 | 147.679 | 188.729 | 1034661.297 | 1364044.689 | 137.438 | 147.679 | 189.056 | 176.25 | 1034661.297 | 175.969 | 11.429 | 11.429 | 4.876 | 0 | 0 | 0 | 0 | 0 | 0 | 0 | -0.529 | 889 | -48.876 | -79.372 | -244.715 | 426 | 262 | 262 | 264 | 262 | 264 | -69.5945 | -35.8689 | -69.3654 | -36.2231 | -69.2756 | -36.3608 | -69.4802 | -36.0461 | -69.2628 | -36.3804 | -69.4929 | -36.0264 | 0 | 9250.894 | 12885.177 | 8.224 | 0.01 | -12.611 | 0 | 1.181 | 4.184 | 4.184 | 1.1482 | 98.8518 | -1.935 | 0.15 | 2.566 | 2.89 | 2.434 | 4
1 | 2 | 0 | 0 | 25 | 35 | -69.25 | -36.4 | -69.7083 | -35.6917 | 1.2023 | Prof4 | 0 | 1 | 1 | 0 | 0 | -1.494 | -0.014 | -0.01 | -0.01 | 160.347 | -0.227 | 29.142 | 0.295 | 0.326 | 0.016 | 0.289 | 0.319 | 0.273 | 0.001 | 0.001 | 0.009 | 0.01 | 0.008 | 0.005 | 0.007 | 0.005 | 152.517 | 7.7981e-05 | 88.891 | 88.891 | 88.891 | 88.891 | 88.891 | 46.348 | 26.127 | 4.929 | 83.962 | 88.891 | 9.159 | 9.158 | 0 | 4.91e-07 | 3.54e-07 | 4.98e-07 | 1053637.35 | 1389104.869 | 0.007 | 0 | 0.001 | 2686 | 3453.295 | 3452 | 2721 | 784.176 | 2864.1 | 3427 | 1277.114 | 1277.114 | 3452 | 2174.886 | 2174.886 | 2221.947 | 2221.947 | 499.053 | 499.053 | 2721 | 147.828 | 189.262 | 1053783.98 | 1389257.103 | 137.438 | 147.828 | 189.588 | 176.403 | 1053783.98 | 176.121 | 11.558 | 11.558 | 4.946 | 0 | 0 | 0 | 0 | 0 | 0 | 0 | -0.529 | 889 | -48.876 | -79 | -244.715 | 426 | 262 | 262 | 264 | 262 | 264 | -69.5945 | -35.8689 | -69.3654 | -36.2231 | -69.2756 | -36.3608 | -69.4802 | -36.0461 | -69.2628 | -36.3804 | -69.4929 | -36.0264 | 0 | 9250.894 | 12823.702 | 8.224 | 0.01 | -12.611 | 0 | 1.181 | 4.184 | 4.184 | 1.2023 | 98.7977 | -1.9147 | 0.15 | 2.566 | 2.89 | 2.434 | 4
1 | 2 | 0 | 0 | 25 | 35 | -69.25 | -36.4 | -69.7083 | -35.6917 | 1.2589 | Prof4 | 0 | 1 | 1 | 0 | 0 | -1.475 | -0.014 | -0.01 | -0.01 | 160.347 | -0.227 | 29.681 | 0.295 | 0.326 | 0.016 | 0.289 | 0.319 | 0.273 | 0.001 | 0.001 | 0.009 | 0.01 | 0.008 | 0.005 | 0.007 | 0.005 | 152.517 | 7.8353e-05 | 88.891 | 88.891 | 88.891 | 88.891 | 88.891 | 46.348 | 26.127 | 4.929 | 83.962 | 88.891 | 9.075 | 9.073 | 0 | 4.92e-07 | 3.54e-07 | 4.98e-07 | 1073295.513 | 1415023.325 | 0.007 | 0 | 0.001 | 2686 | 3453.295 | 3452 | 2721 | 784.176 | 2864.1 | 3427 | 1277.114 | 1277.114 | 3452 | 2174.886 | 2174.886 | 2221.947 | 2221.947 | 499.053 | 499.053 | 2721 | 147.976 | 189.801 | 1073442.143 | 1415175.559 | 137.438 | 147.977 | 190.127 | 176.556 | 1073442.143 | 176.274 | 11.687 | 11.687 | 5.015 | 0 | 0 | 0 | 0 | 0 | 0 | 0 | -0.529 | 889 | -48.876 | -78.628 | -244.715 | 426 | 262 | 262 | 264 | 262 | 264 | -69.5945 | -35.8689 | -69.3654 | -36.2231 | -69.2756 | -36.3608 | -69.4802 | -36.0461 | -69.2628 | -36.3804 | -69.4929 | -36.0264 | 0 | 9250.894 | 12762.81 | 8.224 | 0.01 | -12.611 | 0 | 1.181 | 4.184 | 4.184 | 1.2589 | 98.7411 | -1.8945 | 0.15 | 2.566 | 2.89 | 2.434 | 4
1 | 2 | 0 | 0 | 25 | 35 | -69.25 | -36.4 | -69.7083 | -35.6917 | 1.3183 | Prof4 | 0 | 1 | 1 | 0 | 0 | -1.455 | -0.014 | -0.01 | -0.01 | 160.347 | -0.227 | 30.227 | 0.295 | 0.326 | 0.016 | 0.289 | 0.319 | 0.273 | 0.001 | 0.001 | 0.009 | 0.01 | 0.008 | 0.005 | 0.007 | 0.005 | 152.517 | 7.8725e-05 | 88.891 | 88.891 | 88.891 | 88.891 | 88.891 | 46.348 | 26.127 | 4.929 | 83.962 | 88.891 | 8.991 | 8.989 | 0 | 4.92e-07 | 3.55e-07 | 4.99e-07 | 1093509.235 | 1441674.3 | 0.007 | 0 | 0.001 | 2686 | 3453.295 | 3452 | 2721 | 784.176 | 2864.1 | 3427 | 1277.114 | 1277.114 | 3452 | 2174.886 | 2174.886 | 2221.947 | 2221.947 | 499.053 | 499.053 | 2721 | 148.124 | 190.347 | 1093655.865 | 1441826.534 | 137.438 | 148.125 | 190.673 | 176.71 | 1093655.865 | 176.428 | 11.816 | 11.816 | 5.085 | 0 | 0 | 0 | 0 | 0 | 0 | 0 | -0.529 | 889 | -48.876 | -78.256 | -244.715 | 426 | 262 | 262 | 264 | 262 | 264 | -69.5945 | -35.8689 | -69.3654 | -36.2231 | -69.2756 | -36.3608 | -69.4802 | -36.0461 | -69.2628 | -36.3804 | -69.4929 | -36.0264 | 0 | 9250.894 | 12702.492 | 8.224 | 0.01 | -12.611 | 0 | 1.181 | 4.184 | 4.184 | 1.3183 | 98.6817 | -1.8742 | 0.15 | 2.566 | 2.89 | 2.434 | 4
1 | 2 | 0 | 0 | 25 | 35 | -69.25 | -36.4 | -69.7083 | -35.6917 | 1.3804 | Prof4 | 0 | 1 | 1 | 0 | 0 | -1.436 | -0.014 | -0.01 | -0.01 | 160.347 | -0.227 | 30.78 | 0.295 | 0.326 | 0.016 | 0.289 | 0.319 | 0.273 | 0.001 | 0.001 | 0.009 | 0.01 | 0.008 | 0.005 | 0.007 | 0.005 | 152.517 | 7.9097e-05 | 88.891 | 88.891 | 88.891 | 88.891 | 88.891 | 46.348 | 26.127 | 4.929 | 83.962 | 88.891 | 8.906 | 8.905 | 0 | 4.93e-07 | 3.55e-07 | 5e-07 | 1114299.006 | 1469084.813 | 0.007 | 0 | 0.001 | 2686 | 3453.295 | 3452 | 2721 | 784.176 | 2864.1 | 3427 | 1277.114 | 1277.114 | 3452 | 2174.886 | 2174.886 | 2221.947 | 2221.947 | 499.053 | 499.053 | 2721 | 148.272 | 190.9 | 1114445.636 | 1469237.046 | 137.438 | 148.272 | 191.226 | 176.864 | 1114445.636 | 176.583 | 11.944 | 11.944 | 5.155 | 0 | 0 | 0 | 0 | 0 | 0 | 0 | -0.529 | 889 | -48.876 | -77.884 | -244.715 | 426 | 262 | 262 | 264 | 262 | 264 | -69.5945 | -35.8689 | -69.3654 | -36.2231 | -69.2756 | -36.3608 | -69.4802 | -36.0461 | -69.2628 | -36.3804 | -69.4929 | -36.0264 | 0 | 9250.894 | 12642.744 | 8.224 | 0.01 | -12.611 | 0 | 1.181 | 4.184 | 4.184 | 1.3804 | 98.6196 | -1.854 | 0.15 | 2.566 | 2.89 | 2.434 | 4
1 | 2 | 0 | 0 | 25 | 35 | -69.25 | -36.4 | -69.7083 | -35.6917 | 1.4454 | Prof4 | 0 | 1 | 1 | 0 | 0 | -1.416 | -0.014 | -0.01 | -0.01 | 160.347 | -0.227 | 31.34 | 0.295 | 0.326 | 0.016 | 0.289 | 0.319 | 0.273 | 0.001 | 0.001 | 0.009 | 0.01 | 0.008 | 0.005 | 0.007 | 0.005 | 152.517 | 7.9469e-05 | 88.891 | 88.891 | 88.891 | 88.891 | 88.891 | 46.348 | 26.127 | 4.929 | 83.962 | 88.891 | 8.822 | 8.821 | 0 | 4.94e-07 | 3.56e-07 | 5e-07 | 1135687.7 | 1497285.024 | 0.007 | 0 | 0.001 | 2686 | 3453.295 | 3452 | 2721 | 784.176 | 2864.1 | 3427 | 1277.114 | 1277.114 | 3452 | 2174.886 | 2174.886 | 2221.947 | 2221.947 | 499.053 | 499.053 | 2721 | 148.419 | 191.46 | 1135834.33 | 1497437.258 | 137.438 | 148.42 | 191.786 | 177.019 | 1135834.33 | 176.738 | 12.072 | 12.072 | 5.224 | 0 | 0 | 0 | 0 | 0 | 0 | 0 | -0.529 | 889 | -48.876 | -77.512 | -244.715 | 426 | 262 | 262 | 264 | 262 | 264 | -69.5945 | -35.8689 | -69.3654 | -36.2231 | -69.2756 | -36.3608 | -69.4802 | -36.0461 | -69.2628 | -36.3804 | -69.4929 | -36.0264 | 0 | 9250.894 | 12583.554 | 8.224 | 0.01 | -12.611 | 0 | 1.181 | 4.184 | 4.184 | 1.4454 | 98.5546 | -1.8337 | 0.15 | 2.566 | 2.89 | 2.434 | 4
1 | 2 | 0 | 0 | 25 | 35 | -69.25 | -36.4 | -69.7083 | -35.6917 | 1.5136 | Prof4 | 0 | 1 | 1 | 0 | 0 | -1.396 | -0.014 | -0.01 | -0.01 | 160.347 | -0.227 | 31.907 | 0.295 | 0.326 | 0.016 | 0.289 | 0.319 | 0.273 | 0.001 | 0.001 | 0.009 | 0.01 | 0.008 | 0.005 | 0.007 | 0.005 | 152.517 | 7.9841e-05 | 88.891 | 88.891 | 88.891 | 88.891 | 88.891 | 46.348 | 26.127 | 4.929 | 83.962 | 88.891 | 8.738 | 8.736 | 0 | 4.95e-07 | 3.56e-07 | 5.01e-07 | 1157697.865 | 1526304.665 | 0.007 | 0 | 0.001 | 2686 | 3453.295 | 3452 | 2721 | 784.176 | 2864.1 | 3427 | 1277.114 | 1277.114 | 3452 | 2174.886 | 2174.886 | 2221.947 | 2221.947 | 499.053 | 499.053 | 2721 | 148.566 | 192.027 | 1157844.494 | 1526456.898 | 137.438 | 148.566 | 192.353 | 177.175 | 1157844.494 | 176.894 | 12.199 | 12.199 | 5.295 | 0 | 0 | 0 | 0 | 0 | 0 | 0 | -0.529 | 889 | -48.876 | -77.139 | -244.715 | 426 | 262 | 262 | 264 | 262 | 264 | -69.5945 | -35.8689 | -69.3654 | -36.2231 | -69.2756 | -36.3608 | -69.4802 | -36.0461 | -69.2628 | -36.3804 | -69.4929 | -36.0264 | 0 | 9250.894 | 12524.916 | 8.224 | 0.01 | -12.611 | 0 | 1.181 | 4.184 | 4.184 | 1.5136 | 98.4864 | -1.8134 | 0.15 | 2.566 | 2.89 | 2.434 | 4
1 | 2 | 0 | 0 | 25 | 35 | -69.25 | -36.4 | -69.7083 | -35.6917 | 1.5849 | Prof4 | 0 | 1 | 1 | 0 | 0 | -1.377 | -0.014 | -0.01 | -0.01 | 160.347 | -0.227 | 32.481 | 0.295 | 0.326 | 0.016 | 0.289 | 0.319 | 0.273 | 0.001 | 0.001 | 0.009 | 0.01 | 0.008 | 0.005 | 0.007 | 0.005 | 152.517 | 8.0213e-05 | 88.891 | 88.891 | 88.891 | 88.891 | 88.891 | 46.348 | 26.127 | 4.929 | 83.962 | 88.891 | 8.654 | 8.652 | 0 | 4.95e-07 | 3.57e-07 | 5.02e-07 | 1180354.325 | 1556176.47 | 0.007 | 0 | 0.001 | 2686 | 3453.295 | 3452 | 2721 | 784.176 | 2864.1 | 3427 | 1277.114 | 1277.114 | 3452 | 2174.886 | 2174.886 | 2221.947 | 2221.947 | 499.053 | 499.053 | 2721 | 148.712 | 192.601 | 1180500.955 | 1556328.704 | 137.438 | 148.713 | 192.927 | 177.332 | 1180500.955 | 177.051 | 12.326 | 12.326 | 5.365 | 0 | 0 | 0 | 0 | 0 | 0 | 0 | -0.529 | 889 | -48.876 | -76.767 | -244.715 | 426 | 262 | 262 | 264 | 262 | 264 | -69.5945 | -35.8689 | -69.3654 | -36.2231 | -69.2756 | -36.3608 | -69.4802 | -36.0461 | -69.2628 | -36.3804 | -69.4929 | -36.0264 | 0 | 9250.894 | 12466.822 | 8.224 | 0.01 | -12.611 | 0 | 1.181 | 4.184 | 4.184 | 1.5849 | 98.4151 | -1.7931 | 0.15 | 2.566 | 2.89 | 2.434 | 4
1 | 2 | 0 | 0 | 25 | 35 | -69.25 | -36.4 | -69.7083 | -35.6917 | 1.6596 | Prof4 | 0 | 1 | 1 | 0 | 0 | -1.338 | -0.014 | -0.01 | -0.01 | 160.347 | -0.227 | 33.062 | 0.295 | 0.326 | 0.016 | 0.289 | 0.319 | 0.273 | 0.001 | 0.001 | 0.009 | 0.01 | 0.008 | 0.005 | 0.007 | 0.005 | 152.517 | 8.0585e-05 | 88.891 | 88.891 | 88.891 | 88.891 | 88.891 | 46.348 | 26.127 | 4.929 | 83.962 | 88.891 | 8.569 | 8.568 | 0 | 4.96e-07 | 3.57e-07 | 5.03e-07 | 1203682.518 | 1586933.982 | 0.007 | 0 | 0.001 | 2686 | 3453.295 | 3452 | 2721 | 784.176 | 2864.1 | 3427 | 1277.114 | 1277.114 | 3452 | 2174.886 | 2174.886 | 2221.947 | 2221.947 | 499.053 | 499.053 | 2721 | 148.878 | 193.183 | 1203829.148 | 1587086.215 | 137.438 | 148.878 | 193.509 | 177.49 | 1203829.148 | 177.208 | 12.452 | 12.452 | 5.435 | 0 | 0 | 0 | 0 | 0 | 0 | 0 | -0.529 | 889 | -48.876 | -76.395 | -244.715 | 426 | 262 | 262 | 264 | 262 | 264 | -69.5945 | -35.8689 | -69.3654 | -36.2231 | -69.2756 | -36.3608 | -69.4802 | -36.0461 | -69.2628 | -36.3804 | -69.4929 | -36.0264 | 0 | 9250.894 | 12409.264 | 8.224 | 0.01 | -12.611 | 0 | 1.181 | 4.184 | 4.184 | 1.6596 | 98.3404 | -1.7727 | 0.15 | 2.566 | 2.89 | 2.434 | 4
1 | 2 | 0 | 0 | 25 | 35 | -69.25 | -36.4 | -69.7083 | -35.6917 | 1.7378 | Prof4 | 0 | 1 | 1 | 0 | 0 | -1.318 | -0.014 | -0.01 | -0.01 | 160.347 | -0.227 | 33.651 | 0.295 | 0.326 | 0.016 | 0.289 | 0.319 | 0.273 | 0.001 | 0.001 | 0.009 | 0.01 | 0.008 | 0.005 | 0.007 | 0.005 | 152.517 | 8.0957e-05 | 88.891 | 88.891 | 88.891 | 88.891 | 88.891 | 46.348 | 26.127 | 4.929 | 83.962 | 88.891 | 8.485 | 8.484 | 0 | 4.97e-07 | 3.58e-07 | 5.04e-07 | 1227709.121 | 1618612.376 | 0.007 | 0 | 0.001 | 2686 | 3453.295 | 3452 | 2721 | 784.176 | 2864.1 | 3427 | 1277.114 | 1277.114 | 3452 | 2174.886 | 2174.886 | 2221.947 | 2221.947 | 499.053 | 499.053 | 2721 | 149.023 | 193.772 | 1227855.751 | 1618764.609 | 137.438 | 149.023 | 194.098 | 177.648 | 1227855.751 | 177.367 | 12.578 | 12.578 | 5.505 | 0 | 0 | 0 | 0 | 0 | 0 | 0 | -0.529 | 889 | -48.876 | -76.023 | -244.715 | 426 | 262 | 262 | 264 | 262 | 264 | -69.5945 | -35.8689 | -69.3654 | -36.2231 | -69.2756 | -36.3608 | -69.4802 | -36.0461 | -69.2628 | -36.3804 | -69.4929 | -36.0264 | 0 | 9250.894 | 12352.235 | 8.224 | 0.01 | -12.611 | 0 | 1.181 | 4.184 | 4.184 | 1.7378 | 98.2622 | -1.7524 | 0.15 | 2.566 | 2.89 | 2.434 | 4
1 | 2 | 0 | 0 | 25 | 35 | -69.25 | -36.4 | -69.7083 | -35.6917 | 1.8197 | Prof4 | 0 | 1 | 1 | 0 | 0 | -1.299 | -0.014 | -0.01 | -0.01 | 160.347 | -0.227 | 34.248 | 0.295 | 0.326 | 0.016 | 0.289 | 0.319 | 0.273 | 0.001 | 0.001 | 0.009 | 0.01 | 0.008 | 0.005 | 0.007 | 0.005 | 152.517 | 8.1329e-05 | 88.891 | 88.891 | 88.891 | 88.891 | 88.891 | 46.348 | 26.127 | 4.929 | 83.962 | 88.891 | 8.401 | 8.399 | 0 | 4.98e-07 | 3.59e-07 | 5.05e-07 | 1252462.331 | 1651248.834 | 0.007 | 0 | 0.001 | 2686 | 3453.295 | 3452 | 2721 | 784.176 | 2864.1 | 3427 | 1277.114 | 1277.114 | 3452 | 2174.886 | 2174.886 | 2221.947 | 2221.947 | 499.053 | 499.053 | 2721 | 149.168 | 194.368 | 1252608.961 | 1651401.068 | 137.438 | 149.168 | 194.694 | 177.807 | 1252608.961 | 177.526 | 12.703 | 12.703 | 5.576 | 0 | 0 | 0 | 0 | 0 | 0 | 0 | -0.529 | 889 | -48.876 | -75.651 | -244.715 | 426 | 262 | 262 | 264 | 262 | 264 | -69.5945 | -35.8689 | -69.3654 | -36.2231 | -69.2756 | -36.3608 | -69.4802 | -36.0461 | -69.2628 | -36.3804 | -69.4929 | -36.0264 | 0 | 9250.894 | 12295.728 | 8.224 | 0.01 | -12.611 | 0 | 1.181 | 4.184 | 4.184 | 1.8197 | 98.1803 | -1.732 | 0.15 | 2.566 | 2.89 | 2.434 | 4
1 | 2 | 0 | 0 | 25 | 35 | -69.25 | -36.4 | -69.7083 | -35.6917 | 1.9055 | Prof4 | 0 | 1 | 1 | 0 | 0 | -1.279 | -0.014 | -0.01 | -0.01 | 160.347 | -0.227 | 34.852 | 0.295 | 0.326 | 0.016 | 0.289 | 0.319 | 0.273 | 0.001 | 0.001 | 0.009 | 0.01 | 0.008 | 0.005 | 0.007 | 0.005 | 152.517 | 8.1701e-05 | 88.891 | 88.891 | 88.891 | 88.891 | 88.891 | 46.348 | 26.127 | 4.929 | 83.962 | 88.891 | 8.316 | 8.315 | 0 | 4.99e-07 | 3.6e-07 | 5.06e-07 | 1277971.832 | 1684882.498 | 0.007 | 0 | 0.001 | 2686 | 3453.295 | 3452 | 2721 | 784.176 | 2864.1 | 3427 | 1277.114 | 1277.114 | 3452 | 2174.886 | 2174.886 | 2221.947 | 2221.947 | 499.053 | 499.053 | 2721 | 149.312 | 194.972 | 1278118.461 | 1685034.731 | 137.438 | 149.312 | 195.298 | 177.967 | 1278118.461 | 177.686 | 12.828 | 12.828 | 5.646 | 0 | 0 | 0 | 0 | 0 | 0 | 0 | -0.529 | 889 | -48.876 | -75.279 | -244.715 | 426 | 262 | 262 | 264 | 262 | 264 | -69.5945 | -35.8689 | -69.3654 | -36.2231 | -69.2756 | -36.3608 | -69.4802 | -36.0461 | -69.2628 | -36.3804 | -69.4929 | -36.0264 | 0 | 9250.894 | 12239.736 | 8.224 | 0.01 | -12.611 | 0 | 1.181 | 4.184 | 4.184 | 1.9055 | 98.0945 | -1.7116 | 0.15 | 2.566 | 2.89 | 2.434 | 4
1 | 2 | 0 | 0 | 25 | 35 | -69.25 | -36.4 | -69.7083 | -35.6917 | 1.9953 | Prof4 | 0 | 1 | 1 | 0 | 0 | -1.26 | -0.014 | -0.01 | -0.01 | 160.347 | -0.227 | 35.463 | 0.295 | 0.326 | 0.016 | 0.289 | 0.319 | 0.273 | 0.001 | 0.001 | 0.009 | 0.01 | 0.008 | 0.005 | 0.007 | 0.005 | 152.517 | 8.2073e-05 | 88.891 | 88.891 | 88.891 | 88.891 | 88.891 | 46.348 | 26.127 | 4.929 | 83.962 | 88.891 | 8.232 | 8.231 | 0 | 5e-07 | 3.6e-07 | 5.07e-07 | 1304268.478 | 1719554.053 | 0.007 | 0 | 0.001 | 2686 | 3453.295 | 3452 | 2721 | 784.176 | 2864.1 | 3427 | 1277.114 | 1277.114 | 3452 | 2174.886 | 2174.886 | 2221.947 | 2221.947 | 499.053 | 499.053 | 2721 | 149.456 | 195.583 | 1304415.108 | 1719706.287 | 137.438 | 149.456 | 195.91 | 178.128 | 1304415.108 | 177.847 | 12.952 | 12.952 | 5.717 | 0 | 0 | 0 | 0 | 0 | 0 | 0 | -0.529 | 889 | -48.876 | -74.907 | -244.715 | 426 | 262 | 262 | 264 | 262 | 264 | -69.5945 | -35.8689 | -69.3654 | -36.2231 | -69.2756 | -36.3608 | -69.4802 | -36.0461 | -69.2628 | -36.3804 | -69.4929 | -36.0264 | 0 | 9250.894 | 12184.251 | 8.224 | 0.01 | -12.611 | 0 | 1.181 | 4.184 | 4.184 | 1.9953 | 98.0047 | -1.6912 | 0.15 | 2.566 | 2.89 | 2.434 | 4
1 | 2 | 0 | 0 | 25 | 35 | -69.25 | -36.4 | -69.7083 | -35.6917 | 2.0893 | Prof4 | 0 | 1 | 1 | 0 | 0 | -1.24 | -0.014 | -0.01 | -0.01 | 160.347 | -0.227 | 36.083 | 0.295 | 0.326 | 0.016 | 0.289 | 0.319 | 0.273 | 0.001 | 0.001 | 0.009 | 0.01 | 0.008 | 0.005 | 0.007 | 0.005 | 152.517 | 8.2445e-05 | 88.891 | 88.891 | 88.891 | 88.891 | 88.891 | 46.348 | 26.127 | 4.929 | 83.962 | 88.891 | 8.148 | 8.146 | 0 | 5.01e-07 | 3.61e-07 | 5.08e-07 | 1331385.455 | 1755307.258 | 0.007 | 0 | 0.001 | 2686 | 3453.295 | 3452 | 2721 | 784.176 | 2864.1 | 3427 | 1277.114 | 1277.114 | 3452 | 2174.886 | 2174.886 | 2221.947 | 2221.947 | 499.053 | 499.053 | 2721 | 149.599 | 196.203 | 1331532.085 | 1755459.492 | 137.438 | 149.599 | 196.529 | 178.29 | 1331532.085 | 178.008 | 13.076 | 13.076 | 5.787 | 0 | 0 | 0 | 0 | 0 | 0 | 0 | -0.529 | 889 | -48.876 | -74.534 | -244.715 | 426 | 262 | 262 | 264 | 262 | 264 | -69.5945 | -35.8689 | -69.3654 | -36.2231 | -69.2756 | -36.3608 | -69.4802 | -36.0461 | -69.2628 | -36.3804 | -69.4929 | -36.0264 | 0 | 9250.894 | 12129.267 | 8.224 | 0.01 | -12.611 | 0 | 1.181 | 4.184 | 4.184 | 2.0893 | 97.9107 | -1.6708 | 0.15 | 2.566 | 2.89 | 2.434 | 4
1 | 2 | 0 | 0 | 25 | 35 | -69.25 | -36.4 | -69.7083 | -35.6917 | 2.1878 | Prof4 | 0 | 1 | 1 | 0 | 0 | -1.221 | -0.014 | -0.01 | -0.01 | 160.347 | -0.227 | 36.71 | 0.295 | 0.326 | 0.016 | 0.289 | 0.319 | 0.273 | 0.001 | 0.001 | 0.009 | 0.01 | 0.008 | 0.005 | 0.007 | 0.005 | 152.517 | 8.2817e-05 | 88.891 | 88.891 | 88.891 | 88.891 | 88.891 | 46.348 | 26.127 | 4.929 | 83.962 | 88.891 | 8.064 | 8.062 | 0 | 5.02e-07 | 3.62e-07 | 5.09e-07 | 1359357.081 | 1792187.366 | 0.007 | 0 | 0.001 | 2686 | 3453.295 | 3452 | 2721 | 784.176 | 2864.1 | 3427 | 1277.114 | 1277.114 | 3452 | 2174.886 | 2174.886 | 2221.947 | 2221.947 | 499.053 | 499.053 | 2721 | 149.742 | 196.83 | 1359503.711 | 1792339.6 | 137.438 | 149.742 | 197.156 | 178.452 | 1359503.711 | 178.171 | 13.199 | 13.199 | 5.858 | 0 | 0 | 0 | 0 | 0 | 0 | 0 | -0.529 | 889 | -48.876 | -74.162 | -244.715 | 426 | 262 | 262 | 264 | 262 | 264 | -69.5945 | -35.8689 | -69.3654 | -36.2231 | -69.2756 | -36.3608 | -69.4802 | -36.0461 | -69.2628 | -36.3804 | -69.4929 | -36.0264 | 0 | 9250.894 | 12074.777 | 8.224 | 0.01 | -12.611 | 0 | 1.181 | 4.184 | 4.184 | 2.1878 | 97.8122 | -1.6504 | 0.15 | 2.566 | 2.89 | 2.434 | 4
1 | 2 | 0 | 0 | 25 | 35 | -69.25 | -36.4 | -69.7083 | -35.6917 | 2.2909 | Prof4 | 0 | 1 | 1 | 0 | 0 | -1.201 | -0.014 | -0.01 | -0.01 | 160.347 | -0.227 | 37.345 | 0.295 | 0.326 | 0.016 | 0.289 | 0.319 | 0.273 | 0.001 | 0.001 | 0.009 | 0.01 | 0.008 | 0.005 | 0.007 | 0.005 | 152.517 | 8.3189e-05 | 88.891 | 88.891 | 88.891 | 88.891 | 88.891 | 46.348 | 26.127 | 4.929 | 83.962 | 88.891 | 7.979 | 7.978 | 0 | 5.03e-07 | 3.63e-07 | 5.1e-07 | 1388219.402 | 1830241.909 | 0.007 | 0 | 0.001 | 2686 | 3453.295 | 3452 | 2721 | 784.176 | 2864.1 | 3427 | 1277.114 | 1277.114 | 3452 | 2174.886 | 2174.886 | 2221.947 | 2221.947 | 499.053 | 499.053 | 2721 | 149.885 | 197.466 | 1388366.032 | 1830394.143 | 137.438 | 149.885 | 197.792 | 178.616 | 1388366.032 | 178.334 | 13.322 | 13.322 | 5.929 | 0 | 0 | 0 | 0 | 0 | 0 | 0 | -0.529 | 889 | -48.876 | -73.79 | -244.715 | 426 | 262 | 262 | 264 | 262 | 264 | -69.5945 | -35.8689 | -69.3654 | -36.2231 | -69.2756 | -36.3608 | -69.4802 | -36.0461 | -69.2628 | -36.3804 | -69.4929 | -36.0264 | 0 | 9250.894 | 12020.774 | 8.224 | 0.01 | -12.611 | 0 | 1.181 | 4.184 | 4.184 | 2.2909 | 97.7091 | -1.6299 | 0.15 | 2.566 | 2.89 | 2.434 | 4
1 | 2 | 0 | 0 | 25 | 35 | -69.25 | -36.4 | -69.7083 | -35.6917 | 2.3988 | Prof4 | 0 | 1 | 1 | 0 | 0 | -1.182 | -0.014 | -0.01 | -0.01 | 160.347 | -0.227 | 37.989 | 0.295 | 0.326 | 0.016 | 0.289 | 0.319 | 0.273 | 0.001 | 0.001 | 0.009 | 0.01 | 0.008 | 0.005 | 0.007 | 0.005 | 152.517 | 8.3561e-05 | 88.891 | 88.891 | 88.891 | 88.891 | 88.891 | 46.348 | 26.127 | 4.929 | 83.962 | 88.891 | 7.895 | 7.894 | 0 | 5.05e-07 | 3.64e-07 | 5.11e-07 | 1418010.741 | 1869521.421 | 0.007 | 0 | 0.001 | 2686 | 3453.295 | 3452 | 2721 | 784.176 | 2864.1 | 3427 | 1277.114 | 1277.114 | 3452 | 2174.886 | 2174.886 | 2221.947 | 2221.947 | 499.053 | 499.053 | 2721 | 150.026 | 198.109 | 1418157.371 | 1869673.655 | 137.438 | 150.026 | 198.435 | 178.78 | 1418157.371 | 178.499 | 13.444 | 13.444 | 6 | 0 | 0 | 0 | 0 | 0 | 0 | 0 | -0.529 | 889 | -48.876 | -73.418 | -244.715 | 426 | 262 | 262 | 265 | 262 | 265 | -69.5945 | -35.8689 | -69.3654 | -36.2231 | -69.2756 | -36.3608 | -69.4802 | -36.0461 | -69.2628 | -36.3804 | -69.4929 | -36.0264 | 0 | 9250.894 | 11967.253 | 8.224 | 0.01 | -12.611 | 0 | 1.181 | 4.184 | 4.184 | 2.3988 | 97.6012 | -1.6095 | 0.15 | 2.566 | 2.89 | 2.434 | 4
1 | 2 | 0 | 0 | 25 | 35 | -69.25 | -36.4 | -69.7083 | -35.6917 | 2.5119 | Prof4 | 0 | 0 | 1 | 0 | 0 | -1.162 | -0.014 | -0.01 | -0.01 | 160.347 | -0.227 | 38.641 | 0.295 | 0.326 | 0.016 | 0.289 | 0.319 | 0.273 | 0.001 | 0.001 | 0.009 | 0.01 | 0.008 | 0.005 | 0.007 | 0.005 | 152.517 | 8.3933e-05 | 88.891 | 88.891 | 88.891 | 88.891 | 88.891 | 46.348 | 26.127 | 4.929 | 83.962 | 88.891 | 7.811 | 7.809 | 0 | 5.06e-07 | 3.65e-07 | 5.13e-07 | 1448771.406 | 1910079.055 | 0.007 | 0 | 0.001 | 2686 | 3453.295 | 3452 | 2721 | 784.176 | 2864.1 | 3427 | 1277.114 | 1277.114 | 3452 | 2174.886 | 2174.886 | 2221.947 | 2221.947 | 499.053 | 499.053 | 2721 | 150.168 | 198.761 | 1448918.036 | 1910231.288 | 137.438 | 150.168 | 199.087 | 178.945 | 1448918.036 | 178.664 | 13.566 | 13.566 | 6.07 | 0 | 0 | 0 | 0 | 0 | 0 | 0 | -0.529 | 889 | -48.876 | -73.046 | -244.715 | 426 | 262 | 262 | 265 | 262 | 265 | -69.5945 | -35.8689 | -69.3654 | -36.2231 | -69.2756 | -36.3608 | -69.4802 | -36.0461 | -69.2628 | -36.3804 | -69.4929 | -36.0264 | 0 | 9250.894 | 11914.206 | 8.224 | 0.01 | -12.611 | 0 | 1.181 | 4.184 | 4.184 | 2.5119 | 97.4881 | -1.589 | 0.15 | 2.566 | 2.89 | 2.434 | 4
1 | 2 | 0 | 0 | 25 | 35 | -69.25 | -36.4 | -69.7083 | -35.6917 | 2.6303 | Prof4 | 0 | 0 | 1 | 0 | 0 | -1.143 | -0.014 | -0.01 | -0.01 | 160.347 | -0.227 | 39.301 | 0.295 | 0.326 | 0.016 | 0.289 | 0.319 | 0.273 | 0.001 | 0.001 | 0.009 | 0.01 | 0.008 | 0.005 | 0.007 | 0.005 | 152.517 | 8.4305e-05 | 88.891 | 88.891 | 88.891 | 88.891 | 88.891 | 46.348 | 26.127 | 4.929 | 83.962 | 88.891 | 7.727 | 7.725 | 0 | 5.07e-07 | 3.66e-07 | 5.14e-07 | 1480544.239 | 1951971.301 | 0.007 | 0 | 0.001 | 2686 | 3453.295 | 3452 | 2721 | 784.176 | 2864.1 | 3427 | 1277.114 | 1277.114 | 3452 | 2174.886 | 2174.886 | 2221.947 | 2221.947 | 499.053 | 499.053 | 2721 | 150.309 | 199.421 | 1480690.869 | 1952123.535 | 137.438 | 150.309 | 199.747 | 179.112 | 1480690.869 | 178.83 | 13.687 | 13.687 | 6.141 | 0 | 0 | 0 | 0 | 0 | 0 | 0 | -0.529 | 889 | -48.876 | -72.674 | -244.715 | 426 | 262 | 262 | 265 | 262 | 265 | -69.5945 | -35.8689 | -69.3654 | -36.2231 | -69.2756 | -36.3608 | -69.4802 | -36.0461 | -69.2628 | -36.3804 | -69.4929 | -36.0264 | 0 | 9250.894 | 11861.627 | 8.224 | 0.01 | -12.611 | 0 | 1.181 | 4.184 | 4.184 | 2.6303 | 97.3697 | -1.5684 | 0.15 | 2.566 | 2.89 | 2.434 | 4
1 | 2 | 0 | 0 | 25 | 35 | -69.25 | -36.4 | -69.7083 | -35.6917 | 2.7542 | Prof4 | 0 | 0 | 1 | 0 | 0 | -1.123 | -0.014 | -0.01 | -0.01 | 160.347 | -0.227 | 39.969 | 0.295 | 0.326 | 0.016 | 0.289 | 0.319 | 0.273 | 0.001 | 0.001 | 0.009 | 0.01 | 0.008 | 0.005 | 0.007 | 0.005 | 152.517 | 8.4678e-05 | 88.891 | 88.891 | 88.891 | 88.891 | 88.891 | 46.348 | 26.127 | 4.929 | 83.962 | 88.891 | 7.642 | 7.641 | 0 | 5.09e-07 | 3.67e-07 | 5.16e-07 | 1513373.813 | 1995256.938 | 0.007 | 0 | 0.001 | 2686 | 3453.295 | 3452 | 2721 | 784.176 | 2864.1 | 3427 | 1277.114 | 1277.114 | 3452 | 2174.886 | 2174.886 | 2221.947 | 2221.947 | 499.053 | 499.053 | 2721 | 150.449 | 200.089 | 1513520.443 | 1995409.172 | 137.438 | 150.449 | 200.415 | 179.279 | 1513520.443 | 178.997 | 13.808 | 13.808 | 6.212 | 0 | 0 | 0 | 0 | 0 | 0 | 0 | -0.529 | 889 | -48.876 | -72.302 | -244.715 | 426 | 262 | 262 | 265 | 262 | 265 | -69.5945 | -35.8689 | -69.3654 | -36.2231 | -69.2756 | -36.3608 | -69.4802 | -36.0461 | -69.2628 | -36.3804 | -69.4929 | -36.0264 | 0 | 9250.894 | 11809.51 | 8.224 | 0.01 | -12.611 | 0 | 1.181 | 4.184 | 4.184 | 2.7542 | 97.2458 | -1.5479 | 0.15 | 2.566 | 2.89 | 2.434 | 4
1 | 2 | 0 | 0 | 25 | 35 | -69.25 | -36.4 | -69.7083 | -35.6917 | 2.884 | Prof4 | 0 | 0 | 1 | 0 | 0 | -1.104 | -0.014 | -0.01 | -0.01 | 160.347 | -0.227 | 40.646 | 0.295 | 0.326 | 0.016 | 0.289 | 0.319 | 0.273 | 0.001 | 0.001 | 0.009 | 0.01 | 0.008 | 0.005 | 0.007 | 0.005 | 152.517 | 8.505e-05 | 88.891 | 88.891 | 88.891 | 88.891 | 88.891 | 46.348 | 26.127 | 4.929 | 83.962 | 88.891 | 7.558 | 7.557 | 0 | 5.11e-07 | 3.68e-07 | 5.17e-07 | 1547307.537 | 2039998.482 | 0.007 | 0 | 0.001 | 2686 | 3453.295 | 3452 | 2721 | 784.176 | 2864.1 | 3427 | 1277.114 | 1277.114 | 3452 | 2174.886 | 2174.886 | 2221.947 | 2221.947 | 499.053 | 499.053 | 2721 | 150.589 | 200.766 | 1547454.167 | 2040150.716 | 137.438 | 150.589 | 201.092 | 179.447 | 1547454.167 | 179.166 | 13.928 | 13.928 | 6.283 | 0 | 0 | 0 | 0 | 0 | 0 | 0 | -0.529 | 889 | -48.876 | -71.929 | -244.715 | 426 | 262 | 262 | 265 | 262 | 265 | -69.5945 | -35.8689 | -69.3654 | -36.2231 | -69.2756 | -36.3608 | -69.4802 | -36.0461 | -69.2628 | -36.3804 | -69.4929 | -36.0264 | 0 | 9250.894 | 11757.849 | 8.224 | 0.01 | -12.611 | 0 | 1.181 | 4.184 | 4.184 | 2.884 | 97.116 | -1.5273 | 0.15 | 2.566 | 2.89 | 2.434 | 4
1 | 2 | 0 | 0 | 25 | 35 | -69.25 | -36.4 | -69.7083 | -35.6917 | 3.02 | Prof4 | 0 | 0 | 1 | 0 | 0 | -1.084 | -0.014 | -0.01 | -0.01 | 160.347 | -0.227 | 41.332 | 0.295 | 0.326 | 0.016 | 0.289 | 0.319 | 0.273 | 0.001 | 0.001 | 0.009 | 0.01 | 0.008 | 0.005 | 0.007 | 0.005 | 152.517 | 8.5422e-05 | 88.891 | 88.891 | 88.891 | 88.891 | 88.891 | 46.348 | 26.127 | 4.929 | 83.962 | 88.891 | 7.474 | 7.472 | 0 | 5.12e-07 | 3.7e-07 | 5.19e-07 | 1582395.406 | 2086261.858 | 0.007 | 0 | 0.001 | 2686 | 3453.295 | 3452 | 2721 | 784.176 | 2864.1 | 3427 | 1277.114 | 1277.114 | 3452 | 2174.886 | 2174.886 | 2221.947 | 2221.947 | 499.053 | 499.053 | 2721 | 150.728 | 201.452 | 1582542.036 | 2086414.092 | 137.438 | 150.728 | 201.778 | 179.616 | 1582542.036 | 179.335 | 14.048 | 14.048 | 6.355 | 0 | 0 | 0 | 0 | 0 | 0 | 0 | -0.529 | 889 | -48.876 | -71.557 | -244.715 | 426 | 262 | 262 | 265 | 262 | 265 | -69.5945 | -35.8689 | -69.3654 | -36.2231 | -69.2756 | -36.3608 | -69.4802 | -36.0461 | -69.2628 | -36.3804 | -69.4929 | -36.0264 | 0 | 9250.894 | 11706.638 | 8.224 | 0.01 | -12.611 | 0 | 1.181 | 4.184 | 4.184 | 3.02 | 96.98 | -1.5067 | 0.15 | 2.566 | 2.89 | 2.434 | 4
1 | 2 | 0 | 0 | 25 | 35 | -69.25 | -36.4 | -69.7083 | -35.6917 | 3.1623 | Prof4 | 0 | 0 | 1 | 0 | 0 | -1.064 | -0.014 | -0.01 | -0.01 | 160.347 | -0.227 | 42.026 | 0.295 | 0.326 | 0.016 | 0.289 | 0.319 | 0.273 | 0.001 | 0.001 | 0.009 | 0.01 | 0.008 | 0.005 | 0.007 | 0.005 | 152.517 | 8.5794e-05 | 88.891 | 88.891 | 88.891 | 88.891 | 88.891 | 46.348 | 26.127 | 4.929 | 83.962 | 88.891 | 7.39 | 7.388 | 0 | 5.14e-07 | 3.71e-07 | 5.21e-07 | 1618690.547 | 2134117.124 | 0.007 | 0 | 0.001 | 2686 | 3453.295 | 3452 | 2721 | 784.176 | 2864.1 | 3427 | 1277.114 | 1277.114 | 3452 | 2174.886 | 2174.886 | 2221.947 | 2221.947 | 499.053 | 499.053 | 2721 | 150.867 | 202.146 | 1618837.177 | 2134269.358 | 137.438 | 150.867 | 202.473 | 179.786 | 1618837.177 | 179.505 | 14.167 | 14.167 | 6.426 | 0 | 0 | 0 | 0 | 0 | 0 | 0 | -0.529 | 889 | -48.876 | -71.185 | -244.715 | 426 | 262 | 262 | 265 | 262 | 265 | -69.5945 | -35.8689 | -69.3654 | -36.2231 | -69.2756 | -36.3608 | -69.4802 | -36.0461 | -69.2628 | -36.3804 | -69.4929 | -36.0264 | 0 | 9250.894 | 11655.871 | 8.224 | 0.01 | -12.611 | 0 | 1.181 | 4.184 | 4.184 | 3.1623 | 96.8377 | -1.486 | 0.15 | 2.566 | 2.89 | 2.434 | 4
1 | 2 | 0 | 0 | 25 | 35 | -69.25 | -36.4 | -69.7083 | -35.6917 | 3.3113 | Prof4 | 0 | 0 | 1 | 0 | 0 | -1.045 | -0.014 | -0.01 | -0.01 | 160.347 | -0.227 | 42.73 | 0.295 | 0.326 | 0.016 | 0.289 | 0.319 | 0.273 | 0.001 | 0.001 | 0.009 | 0.01 | 0.008 | 0.005 | 0.007 | 0.005 | 152.517 | 8.6166e-05 | 88.891 | 88.891 | 88.891 | 88.891 | 88.891 | 46.348 | 26.127 | 4.929 | 83.962 | 88.891 | 7.305 | 7.304 | 0 | 5.16e-07 | 3.72e-07 | 5.22e-07 | 1656248.755 | 2183637.855 | 0.007 | 0 | 0.001 | 2686 | 3453.295 | 3452 | 2721 | 784.176 | 2864.1 | 3427 | 1277.114 | 1277.114 | 3452 | 2174.886 | 2174.886 | 2221.947 | 2221.947 | 499.053 | 499.053 | 2721 | 151.005 | 202.85 | 1656395.385 | 2183790.089 | 137.438 | 151.005 | 203.176 | 179.957 | 1656395.385 | 179.676 | 14.286 | 14.286 | 6.497 | 0 | 0 | 0 | 0 | 0 | 0 | 0 | -0.529 | 889 | -48.876 | -70.813 | -244.715 | 426 | 262 | 262 | 265 | 262 | 265 | -69.5945 | -35.8689 | -69.3654 | -36.2231 | -69.2756 | -36.3608 | -69.4802 | -36.0461 | -69.2628 | -36.3804 | -69.4929 | -36.0264 | 0 | 9250.894 | 11605.543 | 8.224 | 0.01 | -12.611 | 0 | 1.181 | 4.184 | 4.184 | 3.3113 | 96.6887 | -1.4654 | 0.15 | 2.566 | 2.89 | 2.434 | 4
1 | 2 | 0 | 0 | 25 | 35 | -69.25 | -36.4 | -69.7083 | -35.6917 | 3.4674 | Prof4 | 0 | 0 | 1 | 0 | 0 | -1.025 | -0.014 | -0.01 | -0.01 | 160.347 | -0.227 | 43.442 | 0.295 | 0.326 | 0.016 | 0.289 | 0.319 | 0.273 | 0.001 | 0.001 | 0.009 | 0.01 | 0.008 | 0.005 | 0.007 | 0.005 | 152.517 | 8.6538e-05 | 88.891 | 88.891 | 88.891 | 88.891 | 88.891 | 46.348 | 26.127 | 4.929 | 83.962 | 88.891 | 7.221 | 7.22 | 0 | 5.18e-07 | 3.74e-07 | 5.24e-07 | 1695129.809 | 2234902.878 | 0.007 | 0 | 0.001 | 2686 | 3453.295 | 3452 | 2721 | 784.176 | 2864.1 | 3427 | 1277.114 | 1277.114 | 3452 | 2174.886 | 2174.886 | 2221.947 | 2221.947 | 499.053 | 499.053 | 2721 | 151.143 | 203.562 | 1695276.439 | 2235055.112 | 137.438 | 151.143 | 203.888 | 180.13 | 1695276.439 | 179.848 | 14.404 | 14.404 | 6.568 | 0 | 0 | 0 | 0 | 0 | 0 | 0 | -0.529 | 889 | -48.876 | -70.441 | -244.715 | 426 | 262 | 262 | 265 | 262 | 265 | -69.5945 | -35.8689 | -69.3654 | -36.2231 | -69.2756 | -36.3608 | -69.4802 | -36.0461 | -69.2628 | -36.3804 | -69.4929 | -36.0264 | 0 | 9250.894 | 11555.647 | 8.224 | 0.01 | -12.611 | 0 | 1.181 | 4.184 | 4.184 | 3.4674 | 96.5326 | -1.4447 | 0.15 | 2.566 | 2.89 | 2.434 | 4
1 | 2 | 0 | 0 | 25 | 35 | -69.25 | -36.4 | -69.7083 | -35.6917 | 3.6308 | Prof4 | 0 | 0 | 1 | 0 | 0 | -1.006 | -0.014 | -0.01 | -0.01 | 160.347 | -0.227 | 44.164 | 0.295 | 0.326 | 0.016 | 0.289 | 0.319 | 0.273 | 0.001 | 0.001 | 0.009 | 0.01 | 0.008 | 0.005 | 0.007 | 0.005 | 152.517 | 8.691e-05 | 88.891 | 88.891 | 88.891 | 88.891 | 88.891 | 46.348 | 26.127 | 4.929 | 83.962 | 88.891 | 7.137 | 7.135 | 0 | 5.2e-07 | 3.75e-07 | 5.26e-07 | 1735396.032 | 2287994.38 | 0.007 | 0 | 0.001 | 2686 | 3453.295 | 3452 | 2721 | 784.176 | 2864.1 | 3427 | 1277.114 | 1277.114 | 3452 | 2174.886 | 2174.886 | 2221.947 | 2221.947 | 499.053 | 499.053 | 2721 | 151.28 | 204.284 | 1735542.662 | 2288146.614 | 137.438 | 151.28 | 204.61 | 180.303 | 1735542.662 | 180.022 | 14.522 | 14.522 | 6.639 | 0 | 0 | 0 | 0 | 0 | 0 | 0 | -0.529 | 889 | -48.876 | -70.069 | -244.715 | 426 | 262 | 262 | 265 | 262 | 265 | -69.5945 | -35.8689 | -69.3654 | -36.2231 | -69.2756 | -36.3608 | -69.4802 | -36.0461 | -69.2628 | -36.3804 | -69.4929 | -36.0264 | 0 | 9250.894 | 11506.178 | 8.224 | 0.01 | -12.611 | 0 | 1.181 | 4.184 | 4.184 | 3.6308 | 96.3692 | -1.4239 | 0.15 | 2.566 | 2.89 | 2.434 | 4
1 | 2 | 0 | 0 | 25 | 35 | -69.25 | -36.4 | -69.7083 | -35.6917 | 3.8019 | Prof4 | 0 | 0 | 1 | 0 | 0 | -1.006 | -0.014 | -0.01 | -0.01 | 160.347 | -0.227 | 44.895 | 0.295 | 0.326 | 0.016 | 0.289 | 0.319 | 0.273 | 0.001 | 0.001 | 0.009 | 0.01 | 0.008 | 0.005 | 0.007 | 0.005 | 152.517 | 8.7282e-05 | 88.891 | 88.891 | 88.891 | 88.891 | 88.891 | 46.348 | 26.127 | 4.929 | 83.962 | 88.891 | 7.052 | 7.051 | 0 | 5.22e-07 | 3.77e-07 | 5.29e-07 | 1777114.13 | 2343000.322 | 0.007 | 0 | 0.001 | 2686 | 3453.295 | 3452 | 2721 | 784.176 | 2864.1 | 3427 | 1277.114 | 1277.114 | 3452 | 2174.886 | 2174.886 | 2221.947 | 2221.947 | 499.053 | 499.053 | 2721 | 151.397 | 205.015 | 1777260.759 | 2343152.556 | 137.438 | 151.397 | 205.341 | 180.478 | 1777260.759 | 180.196 | 14.639 | 14.639 | 6.711 | 0 | 0 | 0 | 0 | 0 | 0 | 0 | -0.529 | 889 | -48.876 | -69.697 | -244.715 | 426 | 262 | 262 | 265 | 262 | 265 | -69.5945 | -35.8689 | -69.3654 | -36.2231 | -69.2756 | -36.3608 | -69.4802 | -36.0461 | -69.2628 | -36.3804 | -69.4929 | -36.0264 | 0 | 9250.894 | 11457.132 | 8.224 | 0.01 | -12.611 | 0 | 1.181 | 4.184 | 4.184 | 3.8019 | 96.1981 | -1.4032 | 0.15 | 2.566 | 2.89 | 2.434 | 4
1 | 2 | 0 | 0 | 25 | 35 | -69.25 | -36.4 | -69.7083 | -35.6917 | 3.9811 | Prof4 | 0 | 0 | 1 | 0 | 0 | -0.986 | -0.014 | -0.01 | -0.01 | 160.347 | -0.227 | 45.635 | 0.295 | 0.326 | 0.016 | 0.289 | 0.319 | 0.273 | 0.001 | 0.001 | 0.009 | 0.01 | 0.008 | 0.005 | 0.007 | 0.005 | 152.517 | 8.7654e-05 | 88.891 | 88.891 | 88.891 | 88.891 | 88.891 | 46.348 | 26.127 | 4.929 | 83.962 | 88.891 | 6.968 | 6.967 | 0 | 5.24e-07 | 3.79e-07 | 5.31e-07 | 1820355.011 | 2400014.213 | 0.007 | 0 | 0.001 | 2686 | 3453.295 | 3452 | 2721 | 784.176 | 2864.1 | 3427 | 1277.114 | 1277.114 | 3452 | 2174.886 | 2174.886 | 2221.947 | 2221.947 | 499.053 | 499.053 | 2721 | 151.534 | 205.755 | 1820501.641 | 2400166.446 | 137.438 | 151.534 | 206.081 | 180.654 | 1820501.641 | 180.372 | 14.756 | 14.756 | 6.782 | 0 | 0 | 0 | 0 | 0 | 0 | 0 | -0.529 | 889 | -48.876 | -69.324 | -244.715 | 426 | 262 | 262 | 265 | 262 | 265 | -69.5945 | -35.8689 | -69.3654 | -36.2231 | -69.2756 | -36.3608 | -69.4802 | -36.0461 | -69.2628 | -36.3804 | -69.4929 | -36.0264 | 0 | 9250.894 | 11408.501 | 8.224 | 0.01 | -12.611 | 0 | 1.181 | 4.184 | 4.184 | 3.9811 | 96.0189 | -1.3824 | 0.15 | 2.566 | 2.89 | 2.434 | 4
1 | 2 | 0 | 0 | 25 | 35 | -69.25 | -36.4 | -69.7083 | -35.6917 | 4.1687 | Prof4 | 0 | 0 | 1 | 0 | 0 | -0.967 | -0.014 | -0.01 | -0.01 | 160.347 | -0.227 | 46.385 | 0.295 | 0.326 | 0.016 | 0.289 | 0.319 | 0.273 | 0.001 | 0.001 | 0.009 | 0.01 | 0.008 | 0.005 | 0.007 | 0.005 | 152.517 | 8.8026e-05 | 88.891 | 88.891 | 88.891 | 88.891 | 88.891 | 46.348 | 26.127 | 4.929 | 83.962 | 88.891 | 6.884 | 6.883 | 0 | 5.26e-07 | 3.8e-07 | 5.33e-07 | 1865193.428 | 2459134.625 | 0.007 | 0 | 0.001 | 2686 | 3453.295 | 3452 | 2721 | 784.176 | 2864.1 | 3427 | 1277.114 | 1277.114 | 3452 | 2174.886 | 2174.886 | 2221.947 | 2221.947 | 499.053 | 499.053 | 2721 | 151.669 | 206.505 | 1865340.058 | 2459286.859 | 137.438 | 151.669 | 206.831 | 180.83 | 1865340.058 | 180.549 | 14.872 | 14.872 | 6.853 | 0 | 0 | 0 | 0 | 0 | 0 | 0 | -0.529 | 889 | -48.876 | -68.952 | -244.715 | 426 | 262 | 262 | 265 | 262 | 265 | -69.5945 | -35.8689 | -69.3654 | -36.2231 | -69.2756 | -36.3608 | -69.4802 | -36.0461 | -69.2628 | -36.3804 | -69.4929 | -36.0264 | 0 | 9250.894 | 11360.282 | 8.224 | 0.01 | -12.611 | 0 | 1.181 | 4.184 | 4.184 | 4.1687 | 95.8313 | -1.3615 | 0.15 | 2.566 | 2.89 | 2.434 | 4
1 | 2 | 0 | 0 | 25 | 35 | -69.25 | -36.4 | -69.7083 | -35.6917 | 4.3652 | Prof4 | 0 | 0 | 1 | 0 | 0 | -0.947 | -0.014 | -0.01 | -0.01 | 160.347 | -0.227 | 47.144 | 0.295 | 0.326 | 0.016 | 0.289 | 0.319 | 0.273 | 0.001 | 0.001 | 0.009 | 0.01 | 0.008 | 0.005 | 0.007 | 0.005 | 152.517 | 8.8398e-05 | 88.891 | 88.891 | 88.891 | 88.891 | 88.891 | 46.348 | 26.127 | 4.929 | 83.962 | 88.891 | 6.8 | 6.798 | 0 | 5.29e-07 | 3.82e-07 | 5.36e-07 | 1911709.073 | 2520466.652 | 0.007 | 0 | 0.001 | 2686 | 3453.295 | 3452 | 2721 | 784.176 | 2864.1 | 3427 | 1277.114 | 1277.114 | 3452 | 2174.886 | 2174.886 | 2221.947 | 2221.947 | 499.053 | 499.053 | 2721 | 151.804 | 207.264 | 1911855.703 | 2520618.885 | 137.438 | 151.804 | 207.59 | 181.009 | 1911855.703 | 180.727 | 14.988 | 14.988 | 6.924 | 0 | 0 | 0 | 0 | 0 | 0 | 0 | -0.529 | 889 | -48.876 | -68.58 | -244.715 | 426 | 262 | 262 | 265 | 262 | 265 | -69.5945 | -35.8689 | -69.3654 | -36.2231 | -69.2756 | -36.3608 | -69.4802 | -36.0461 | -69.2628 | -36.3804 | -69.4929 | -36.0264 | 0 | 9250.894 | 11312.468 | 8.224 | 0.01 | -12.611 | 0 | 1.181 | 4.184 | 4.184 | 4.3652 | 95.6348 | -1.3406 | 0.15 | 2.566 | 2.89 | 2.434 | 4
1 | 2 | 0 | 0 | 25 | 35 | -69.25 | -36.4 | -69.7083 | -35.6917 | 4.5709 | Prof4 | 0 | 0 | 1 | 0 | 0 | -0.928 | -0.014 | -0.01 | -0.01 | 160.347 | -0.227 | 47.913 | 0.295 | 0.326 | 0.016 | 0.289 | 0.319 | 0.273 | 0.001 | 0.001 | 0.009 | 0.01 | 0.008 | 0.005 | 0.007 | 0.005 | 152.517 | 8.877e-05 | 88.891 | 88.891 | 88.891 | 88.891 | 88.891 | 46.348 | 26.127 | 4.929 | 83.962 | 88.891 | 6.715 | 6.714 | 0 | 5.31e-07 | 3.84e-07 | 5.38e-07 | 1959986.961 | 2584122.4 | 0.007 | 0 | 0.001 | 2686 | 3453.295 | 3452 | 2721 | 784.176 | 2864.1 | 3427 | 1277.114 | 1277.114 | 3452 | 2174.886 | 2174.886 | 2221.947 | 2221.947 | 499.053 | 499.053 | 2721 | 151.939 | 208.034 | 1960133.591 | 2584274.634 | 137.438 | 151.939 | 208.36 | 181.188 | 1960133.591 | 180.907 | 15.103 | 15.103 | 6.996 | 0 | 0 | 0 | 0 | 0 | 0 | 0 | -0.529 | 889 | -48.876 | -68.208 | -244.715 | 426 | 262 | 262 | 265 | 262 | 265 | -69.5945 | -35.8689 | -69.3654 | -36.2231 | -69.2756 | -36.3608 | -69.4802 | -36.0461 | -69.2628 | -36.3804 | -69.4929 | -36.0264 | 0 | 9250.894 | 11265.056 | 8.224 | 0.01 | -12.611 | 0 | 1.181 | 4.184 | 4.184 | 4.5709 | 95.4291 | -1.3197 | 0.15 | 2.566 | 2.89 | 2.434 | 4
1 | 2 | 0 | 0 | 25 | 35 | -69.25 | -36.4 | -69.7083 | -35.6917 | 4.7863 | Prof4 | 0 | 0 | 1 | 0 | 0 | -0.908 | -0.014 | -0.01 | -0.01 | 160.347 | -0.227 | 48.693 | 0.295 | 0.326 | 0.016 | 0.289 | 0.319 | 0.273 | 0.001 | 0.001 | 0.009 | 0.01 | 0.008 | 0.005 | 0.007 | 0.005 | 152.517 | 8.9142e-05 | 88.891 | 88.891 | 88.891 | 88.891 | 88.891 | 46.348 | 26.127 | 4.929 | 83.962 | 88.891 | 6.631 | 6.63 | 0 | 5.34e-07 | 3.86e-07 | 5.41e-07 | 2010116.901 | 2650220.303 | 0.007 | 0 | 0.001 | 2686 | 3453.295 | 3452 | 2721 | 784.176 | 2864.1 | 3427 | 1277.114 | 1277.114 | 3452 | 2174.886 | 2174.886 | 2221.947 | 2221.947 | 499.053 | 499.053 | 2721 | 152.073 | 208.813 | 2010263.531 | 2650372.537 | 137.438 | 152.073 | 209.139 | 181.369 | 2010263.531 | 181.087 | 15.218 | 15.218 | 7.067 | 0 | 0 | 0 | 0 | 0 | 0 | 0 | -0.529 | 889 | -48.876 | -67.836 | -244.715 | 426 | 262 | 262 | 265 | 262 | 265 | -69.5945 | -35.8689 | -69.3654 | -36.2231 | -69.2756 | -36.3608 | -69.4802 | -36.0461 | -69.2628 | -36.3804 | -69.4929 | -36.0264 | 0 | 9250.894 | 11218.039 | 8.224 | 0.01 | -12.611 | 0 | 1.181 | 4.184 | 4.184 | 4.7863 | 95.2137 | -1.2987 | 0.15 | 2.566 | 2.89 | 2.434 | 4
1 | 2 | 0 | 0 | 25 | 35 | -69.25 | -36.4 | -69.7083 | -35.6917 | 5.0119 | Prof4 | 0 | 0 | 1 | 0 | 0 | -0.889 | -0.014 | -0.01 | -0.01 | 160.347 | -0.227 | 49.482 | 0.295 | 0.326 | 0.016 | 0.289 | 0.319 | 0.273 | 0.001 | 0.001 | 0.009 | 0.01 | 0.008 | 0.005 | 0.007 | 0.005 | 152.517 | 8.9514e-05 | 88.891 | 88.891 | 88.891 | 88.891 | 88.891 | 46.348 | 26.127 | 4.929 | 83.962 | 88.891 | 6.547 | 6.546 | 0 | 5.37e-07 | 3.89e-07 | 5.44e-07 | 2062194.879 | 2718886.94 | 0.007 | 0 | 0.001 | 2686 | 3453.295 | 3452 | 2721 | 784.176 | 2864.1 | 3427 | 1277.114 | 1277.114 | 3452 | 2174.886 | 2174.886 | 2221.947 | 2221.947 | 499.053 | 499.053 | 2721 | 152.207 | 209.602 | 2062341.509 | 2719039.173 | 137.438 | 152.207 | 209.928 | 181.551 | 2062341.509 | 181.269 | 15.332 | 15.332 | 7.138 | 0 | 0 | 0 | 0 | 0 | 0 | 0 | -0.529 | 889 | -48.876 | -67.464 | -244.715 | 426 | 262 | 262 | 265 | 262 | 265 | -69.5945 | -35.8689 | -69.3654 | -36.2231 | -69.2756 | -36.3608 | -69.4802 | -36.0461 | -69.2628 | -36.3804 | -69.4929 | -36.0264 | 0 | 9250.894 | 11171.413 | 8.224 | 0.01 | -12.611 | 0 | 1.181 | 4.184 | 4.184 | 5.0119 | 94.9881 | -1.2777 | 0.15 | 2.566 | 2.89 | 2.434 | 4
1 | 2 | 0 | 0 | 25 | 35 | -69.25 | -36.4 | -69.7083 | -35.6917 | 5.2481 | Prof4 | 0 | 0 | 1 | 0 | 0 | -0.869 | -0.014 | -0.01 | -0.01 | 160.347 | -0.227 | 50.281 | 0.295 | 0.326 | 0.016 | 0.289 | 0.319 | 0.273 | 0.001 | 0.001 | 0.009 | 0.01 | 0.008 | 0.005 | 0.007 | 0.005 | 152.517 | 8.9886e-05 | 88.891 | 88.891 | 88.891 | 88.891 | 88.891 | 46.348 | 26.127 | 4.929 | 83.962 | 88.891 | 6.463 | 6.461 | 0 | 5.4e-07 | 3.91e-07 | 5.47e-07 | 2116323.515 | 2790257.634 | 0.007 | 0 | 0.001 | 2686 | 3453.295 | 3452 | 2721 | 784.176 | 2864.1 | 3427 | 1277.114 | 1277.114 | 3452 | 2174.886 | 2174.886 | 2221.947 | 2221.947 | 499.053 | 499.053 | 2721 | 152.34 | 210.401 | 2116470.144 | 2790409.868 | 137.438 | 152.34 | 210.728 | 181.734 | 2116470.144 | 181.453 | 15.445 | 15.445 | 7.209 | 0 | 0 | 0 | 0 | 0 | 0 | 0 | -0.529 | 889 | -48.876 | -67.092 | -244.715 | 426 | 262 | 262 | 266 | 262 | 266 | -69.5945 | -35.8689 | -69.3654 | -36.2231 | -69.2756 | -36.3608 | -69.4802 | -36.0461 | -69.2628 | -36.3804 | -69.4929 | -36.0264 | 0 | 9250.894 | 11125.173 | 8.224 | 0.01 | -12.611 | 0 | 1.181 | 4.184 | 4.184 | 5.2481 | 94.7519 | -1.2566 | 0.15 | 2.566 | 2.89 | 2.434 | 4
1 | 2 | 0 | 0 | 25 | 35 | -69.25 | -36.4 | -69.7083 | -35.6917 | 5.4954 | Prof4 | 0 | 0 | 1 | 0 | 0 | -0.85 | -0.014 | -0.01 | -0.01 | 160.347 | -0.227 | 51.091 | 0.295 | 0.326 | 0.016 | 0.289 | 0.319 | 0.273 | 0.001 | 0.001 | 0.009 | 0.01 | 0.008 | 0.005 | 0.007 | 0.005 | 152.517 | 9.0258e-05 | 88.891 | 88.891 | 88.891 | 88.891 | 88.891 | 46.348 | 26.127 | 4.929 | 83.962 | 88.891 | 6.378 | 6.377 | 0 | 5.43e-07 | 3.93e-07 | 5.5e-07 | 2172611.41 | 2864475.605 | 0.007 | 0 | 0.001 | 2686 | 3453.295 | 3452 | 2721 | 784.176 | 2864.1 | 3427 | 1277.114 | 1277.114 | 3452 | 2174.886 | 2174.886 | 2221.947 | 2221.947 | 499.053 | 499.053 | 2721 | 152.472 | 211.211 | 2172758.039 | 2864627.839 | 137.438 | 152.472 | 211.537 | 181.919 | 2172758.039 | 181.637 | 15.558 | 15.558 | 7.28 | 0 | 0 | 0 | 0 | 0 | 0 | 0 | -0.529 | 889 | -48.876 | -66.719 | -244.715 | 426 | 262 | 262 | 266 | 262 | 266 | -69.5945 | -35.8689 | -69.3654 | -36.2231 | -69.2756 | -36.3608 | -69.4802 | -36.0461 | -69.2628 | -36.3804 | -69.4929 | -36.0264 | 0 | 9250.894 | 11079.314 | 8.224 | 0.01 | -12.611 | 0 | 1.181 | 4.184 | 4.184 | 5.4954 | 94.5046 | -1.2355 | 0.15 | 2.566 | 2.89 | 2.434 | 4
1 | 2 | 0 | 0 | 25 | 35 | -69.25 | -36.4 | -69.7083 | -35.6917 | 5.7544 | Prof4 | 0 | 0 | 1 | 0 | 0 | -0.83 | -0.014 | -0.01 | -0.01 | 160.347 | -0.227 | 51.911 | 0.295 | 0.326 | 0.016 | 0.289 | 0.319 | 0.273 | 0.001 | 0.001 | 0.009 | 0.01 | 0.008 | 0.005 | 0.007 | 0.005 | 152.517 | 9.063e-05 | 88.891 | 88.891 | 88.891 | 88.891 | 88.891 | 46.348 | 26.127 | 4.929 | 83.962 | 88.891 | 6.294 | 6.293 | 0 | 5.47e-07 | 3.96e-07 | 5.54e-07 | 2231175.067 | 2941694.487 | 0.007 | 0 | 0.001 | 2686 | 3453.295 | 3452 | 2721 | 784.176 | 2864.1 | 3427 | 1277.114 | 1277.114 | 3452 | 2174.886 | 2174.886 | 2221.947 | 2221.947 | 499.053 | 499.053 | 2721 | 152.604 | 212.032 | 2231321.697 | 2941846.721 | 137.438 | 152.604 | 212.358 | 182.105 | 2231321.697 | 181.823 | 15.671 | 15.671 | 7.352 | 0 | 0 | 0 | 0 | 0 | 0 | 0 | -0.529 | 889 | -48.876 | -66.347 | -244.715 | 426 | 262 | 262 | 266 | 262 | 266 | -69.5945 | -35.8689 | -69.3654 | -36.2231 | -69.2756 | -36.3608 | -69.4802 | -36.0461 | -69.2628 | -36.3804 | -69.4929 | -36.0264 | 0 | 9250.894 | 11033.831 | 8.224 | 0.01 | -12.611 | 0 | 1.181 | 4.184 | 4.184 | 5.7544 | 94.2456 | -1.2143 | 0.15 | 2.566 | 2.89 | 2.434 | 4
1 | 2 | 0 | 0 | 25 | 35 | -69.25 | -36.4 | -69.7083 | -35.6917 | 6.0256 | Prof4 | 0 | 0 | 1 | 0 | 0 | -0.811 | -0.014 | -0.01 | -0.01 | 160.347 | -0.227 | 52.742 | 0.295 | 0.326 | 0.016 | 0.289 | 0.319 | 0.273 | 0.001 | 0.001 | 0.009 | 0.01 | 0.008 | 0.005 | 0.007 | 0.005 | 152.517 | 9.1002e-05 | 88.891 | 88.891 | 88.891 | 88.891 | 88.891 | 46.348 | 26.127 | 4.929 | 83.962 | 88.891 | 6.21 | 6.209 | 0 | 5.5e-07 | 3.99e-07 | 5.57e-07 | 2292139.225 | 3022078.779 | 0.007 | 0 | 0.001 | 2686 | 3453.295 | 3452 | 2721 | 784.176 | 2864.1 | 3427 | 1277.114 | 1277.114 | 3452 | 2174.886 | 2174.886 | 2221.947 | 2221.947 | 499.053 | 499.053 | 2721 | 152.736 | 212.862 | 2292285.855 | 3022231.013 | 137.438 | 152.736 | 213.189 | 182.292 | 2292285.855 | 182.011 | 15.782 | 15.782 | 7.423 | 0 | 0 | 0 | 0 | 0 | 0 | 0 | -0.529 | 889 | -48.876 | -65.975 | -244.715 | 426 | 262 | 262 | 266 | 262 | 266 | -69.5945 | -35.8689 | -69.3654 | -36.2231 | -69.2756 | -36.3608 | -69.4802 | -36.0461 | -69.2628 | -36.3804 | -69.4929 | -36.0264 | 0 | 9250.894 | 10988.721 | 8.224 | 0.01 | -12.611 | 0 | 1.181 | 4.184 | 4.184 | 6.0256 | 93.9744 | -1.193 | 0.15 | 2.566 | 2.89 | 2.434 | 4
1 | 2 | 0 | 0 | 25 | 35 | -69.25 | -36.4 | -69.7083 | -35.6917 | 6.3096 | Prof4 | 0 | 0 | 1 | 0 | 0 | -0.791 | -0.014 | -0.01 | -0.01 | 160.347 | -0.227 | 53.584 | 0.295 | 0.326 | 0.016 | 0.289 | 0.319 | 0.273 | 0.001 | 0.001 | 0.009 | 0.01 | 0.008 | 0.005 | 0.007 | 0.005 | 152.517 | 9.1374e-05 | 88.891 | 88.891 | 88.891 | 88.891 | 88.891 | 46.348 | 26.127 | 4.929 | 83.962 | 88.891 | 6.126 | 6.124 | 0 | 5.54e-07 | 4.02e-07 | 5.61e-07 | 2355636.359 | 3105803.181 | 0.007 | 0 | 0.001 | 2686 | 3453.295 | 3452 | 2721 | 784.176 | 2864.1 | 3427 | 1277.114 | 1277.114 | 3452 | 2174.886 | 2174.886 | 2221.947 | 2221.947 | 499.053 | 499.053 | 2721 | 152.867 | 213.704 | 2355782.989 | 3105955.414 | 137.438 | 152.867 | 214.03 | 182.481 | 2355782.989 | 182.2 | 15.894 | 15.894 | 7.494 | 0 | 0 | 0 | 0 | 0 | 0 | 0 | -0.529 | 889 | -48.876 | -65.603 | -244.715 | 426 | 262 | 262 | 266 | 262 | 266 | -69.5945 | -35.8689 | -69.3654 | -36.2231 | -69.2756 | -36.3608 | -69.4802 | -36.0461 | -69.2628 | -36.3804 | -69.4929 | -36.0264 | 0 | 9250.894 | 10943.978 | 8.224 | 0.01 | -12.611 | 0 | 1.181 | 4.184 | 4.184 | 6.3096 | 93.6904 | -1.1717 | 0.15 | 2.566 | 2.89 | 2.434 | 4
1 | 2 | 0 | 0 | 25 | 35 | -69.25 | -36.4 | -69.7083 | -35.6917 | 6.6069 | Prof4 | 0 | 0 | 1 | 0 | 0 | -0.771 | -0.014 | -0.01 | -0.01 | 160.347 | -0.227 | 54.437 | 0.295 | 0.326 | 0.016 | 0.289 | 0.319 | 0.273 | 0.001 | 0.001 | 0.009 | 0.01 | 0.008 | 0.005 | 0.007 | 0.005 | 152.517 | 9.1747e-05 | 88.891 | 88.891 | 88.891 | 88.891 | 88.891 | 46.348 | 26.127 | 4.929 | 83.962 | 88.891 | 6.041 | 6.04 | 0 | 5.58e-07 | 4.05e-07 | 5.65e-07 | 2421809.156 | 3193055.862 | 0.007 | 0 | 0.001 | 2686 | 3453.295 | 3452 | 2721 | 784.176 | 2864.1 | 3427 | 1277.114 | 1277.114 | 3452 | 2174.886 | 2174.886 | 2221.947 | 2221.947 | 499.053 | 499.053 | 2721 | 152.997 | 214.557 | 2421955.786 | 3193208.096 | 137.438 | 152.997 | 214.883 | 182.672 | 2421955.786 | 182.391 | 16.005 | 16.005 | 7.565 | 0 | 0 | 0 | 0 | 0 | 0 | 0 | -0.529 | 889 | -48.876 | -65.231 | -244.715 | 426 | 262 | 262 | 266 | 262 | 266 | -69.5945 | -35.8689 | -69.3654 | -36.2231 | -69.2756 | -36.3608 | -69.4802 | -36.0461 | -69.2628 | -36.3804 | -69.4929 | -36.0264 | 0 | 9250.894 | 10899.598 | 8.224 | 0.01 | -12.611 | 0 | 1.181 | 4.184 | 4.184 | 6.6069 | 93.3931 | -1.1503 | 0.15 | 2.566 | 2.89 | 2.434 | 4
1 | 2 | 0 | 0 | 25 | 35 | -69.25 | -36.4 | -69.7083 | -35.6917 | 6.9183 | Prof4 | 0 | 0 | 1 | 0 | 0 | -0.752 | -0.014 | -0.01 | -0.01 | 160.347 | -0.227 | 55.3 | 0.295 | 0.326 | 0.016 | 0.289 | 0.319 | 0.273 | 0.001 | 0.001 | 0.009 | 0.01 | 0.008 | 0.005 | 0.007 | 0.005 | 152.517 | 9.2119e-05 | 88.891 | 88.891 | 88.891 | 88.891 | 88.891 | 46.348 | 26.127 | 4.929 | 83.962 | 88.891 | 5.957 | 5.956 | 0 | 5.62e-07 | 4.08e-07 | 5.69e-07 | 2490810.127 | 3284037.947 | 0.007 | 0 | 0.001 | 2686 | 3453.295 | 3452 | 2721 | 784.176 | 2864.1 | 3427 | 1277.114 | 1277.114 | 3452 | 2174.886 | 2174.886 | 2221.947 | 2221.947 | 499.053 | 499.053 | 2721 | 153.127 | 215.42 | 2490956.757 | 3284190.181 | 137.438 | 153.127 | 215.747 | 182.865 | 2490956.757 | 182.583 | 16.115 | 16.115 | 7.636 | 0 | 0 | 0 | 0 | 0 | 0 | 0 | -0.529 | 889 | -48.876 | -64.859 | -244.715 | 426 | 262 | 262 | 266 | 262 | 266 | -69.5945 | -35.8689 | -69.3654 | -36.2231 | -69.2756 | -36.3608 | -69.4802 | -36.0461 | -69.2628 | -36.3804 | -69.4929 | -36.0264 | 0 | 9250.894 | 10855.576 | 8.224 | 0.01 | -12.611 | 0 | 1.181 | 4.184 | 4.184 | 6.9183 | 93.0817 | -1.1289 | 0.15 | 2.566 | 2.89 | 2.434 | 4
1 | 2 | 0 | 0 | 25 | 35 | -69.25 | -36.4 | -69.7083 | -35.6917 | 7.2444 | Prof4 | 0 | 0 | 1 | 0 | 0 | -0.732 | -0.014 | -0.01 | -0.01 | 160.347 | -0.227 | 56.175 | 0.295 | 0.326 | 0.016 | 0.289 | 0.319 | 0.273 | 0.001 | 0.001 | 0.009 | 0.01 | 0.008 | 0.005 | 0.007 | 0.005 | 152.517 | 9.2491e-05 | 88.891 | 88.891 | 88.891 | 88.891 | 88.891 | 46.348 | 26.127 | 4.929 | 83.962 | 88.891 | 5.873 | 5.872 | 0 | 5.67e-07 | 4.11e-07 | 5.74e-07 | 2562802.417 | 3378964.586 | 0.007 | 0 | 0.001 | 2686 | 3453.295 | 3452 | 2721 | 784.176 | 2864.1 | 3427 | 1277.114 | 1277.114 | 3452 | 2174.886 | 2174.886 | 2221.947 | 2221.947 | 499.053 | 499.053 | 2721 | 153.256 | 216.295 | 2562949.046 | 3379116.82 | 137.438 | 153.256 | 216.621 | 183.058 | 2562949.046 | 182.777 | 16.225 | 16.225 | 7.707 | 0 | 0 | 0 | 0 | 0 | 0 | 0 | -0.529 | 889 | -48.876 | -64.487 | -244.715 | 426 | 262 | 262 | 266 | 262 | 266 | -69.5945 | -35.8689 | -69.3654 | -36.2231 | -69.2756 | -36.3608 | -69.4802 | -36.0461 | -69.2628 | -36.3804 | -69.4929 | -36.0264 | 0 | 9250.894 | 10811.908 | 8.224 | 0.01 | -12.611 | 0 | 1.181 | 4.184 | 4.184 | 7.2444 | 92.7556 | -1.1073 | 0.15 | 2.566 | 2.89 | 2.434 | 4
1 | 2 | 0 | 0 | 25 | 35 | -69.25 | -36.4 | -69.7083 | -35.6917 | 7.5858 | Prof4 | 0 | 0 | 1 | 0 | 0 | -0.713 | -0.014 | -0.01 | -0.01 | 160.347 | -0.227 | 57.061 | 0.295 | 0.326 | 0.016 | 0.289 | 0.319 | 0.273 | 0.001 | 0.001 | 0.009 | 0.01 | 0.008 | 0.005 | 0.007 | 0.005 | 152.517 | 9.2863e-05 | 88.891 | 88.891 | 88.891 | 88.891 | 88.891 | 46.348 | 26.127 | 4.929 | 83.962 | 88.891 | 5.788 | 5.787 | 0 | 5.72e-07 | 4.15e-07 | 5.79e-07 | 2637961.57 | 3478067.285 | 0.007 | 0 | 0.001 | 2686 | 3453.295 | 3452 | 2721 | 784.176 | 2864.1 | 3427 | 1277.114 | 1277.114 | 3452 | 2174.886 | 2174.886 | 2221.947 | 2221.947 | 499.053 | 499.053 | 2721 | 153.385 | 217.182 | 2638108.2 | 3478219.519 | 137.438 | 153.385 | 217.508 | 183.254 | 2638108.2 | 182.973 | 16.334 | 16.334 | 7.778 | 0 | 0 | 0 | 0 | 0 | 0 | 0 | -0.529 | 889 | -48.876 | -64.114 | -244.715 | 426 | 262 | 262 | 266 | 262 | 266 | -69.5945 | -35.8689 | -69.3654 | -36.2231 | -69.2756 | -36.3608 | -69.4802 | -36.0461 | -69.2628 | -36.3804 | -69.4929 | -36.0264 | 0 | 9250.894 | 10768.591 | 8.224 | 0.01 | -12.611 | 0 | 1.181 | 4.184 | 4.184 | 7.5858 | 92.4142 | -1.0857 | 0.15 | 2.566 | 2.89 | 2.434 | 4
1 | 2 | 0 | 0 | 25 | 35 | -69.25 | -36.4 | -69.7083 | -35.6917 | 7.9433 | Prof4 | 0 | 0 | 1 | 0 | 0 | -0.713 | -0.014 | -0.01 | -0.01 | 160.347 | -0.227 | 57.959 | 0.295 | 0.326 | 0.016 | 0.289 | 0.319 | 0.273 | 0.001 | 0.001 | 0.009 | 0.01 | 0.008 | 0.005 | 0.007 | 0.005 | 152.517 | 9.3235e-05 | 88.891 | 88.891 | 88.891 | 88.891 | 88.891 | 46.348 | 26.127 | 4.929 | 83.962 | 88.891 | 5.704 | 5.703 | 0 | 5.77e-07 | 4.19e-07 | 5.84e-07 | 2716476.057 | 3581594.593 | 0.007 | 0 | 0.001 | 2686 | 3453.295 | 3452 | 2721 | 784.176 | 2864.1 | 3427 | 1277.114 | 1277.114 | 3452 | 2174.886 | 2174.886 | 2221.947 | 2221.947 | 499.053 | 499.053 | 2721 | 153.494 | 218.079 | 2716622.687 | 3581746.827 | 137.438 | 153.494 | 218.406 | 183.452 | 2716622.687 | 183.17 | 16.443 | 16.443 | 7.849 | 0 | 0 | 0 | 0 | 0 | 0 | 0 | -0.529 | 889 | -48.876 | -63.742 | -244.715 | 426 | 262 | 262 | 266 | 262 | 266 | -69.5945 | -35.8689 | -69.3654 | -36.2231 | -69.2756 | -36.3608 | -69.4802 | -36.0461 | -69.2628 | -36.3804 | -69.4929 | -36.0264 | 0 | 9250.894 | 10725.619 | 8.224 | 0.01 | -12.611 | 0 | 1.181 | 4.184 | 4.184 | 7.9433 | 92.0567 | -1.0641 | 0.15 | 2.566 | 2.89 | 2.434 | 4
1 | 2 | 0 | 0 | 25 | 35 | -69.25 | -36.4 | -69.7083 | -35.6917 | 8.3176 | Prof4 | 0 | 0 | 1 | 0 | 0 | -0.693 | -0.014 | -0.01 | -0.01 | 160.347 | -0.227 | 58.869 | 0.295 | 0.326 | 0.016 | 0.289 | 0.319 | 0.273 | 0.001 | 0.001 | 0.009 | 0.01 | 0.008 | 0.005 | 0.007 | 0.005 | 152.517 | 9.3607e-05 | 88.891 | 88.891 | 88.891 | 88.891 | 88.891 | 46.348 | 26.127 | 4.929 | 83.962 | 88.891 | 5.62 | 5.619 | 0 | 5.82e-07 | 4.23e-07 | 5.89e-07 | 2798548.994 | 3689814.377 | 0.007 | 0 | 0.001 | 2686 | 3453.295 | 3452 | 2721 | 784.176 | 2864.1 | 3427 | 1277.114 | 1277.114 | 3452 | 2174.886 | 2174.886 | 2221.947 | 2221.947 | 499.053 | 499.053 | 2721 | 153.621 | 218.989 | 2798695.624 | 3689966.61 | 137.438 | 153.621 | 219.315 | 183.651 | 2798695.624 | 183.37 | 16.551 | 16.551 | 7.92 | 0 | 0 | 0 | 0 | 0 | 0 | 0 | -0.529 | 889 | -48.876 | -63.37 | -244.715 | 426 | 262 | 262 | 266 | 262 | 266 | -69.5945 | -35.8689 | -69.3654 | -36.2231 | -69.2756 | -36.3608 | -69.4802 | -36.0461 | -69.2628 | -36.3804 | -69.4929 | -36.0264 | 0 | 9250.894 | 10682.988 | 8.224 | 0.01 | -12.611 | 0 | 1.181 | 4.184 | 4.184 | 8.3176 | 91.6824 | -1.0423 | 0.15 | 2.566 | 2.89 | 2.434 | 4
1 | 2 | 0 | 0 | 25 | 35 | -69.25 | -36.4 | -69.7083 | -35.6917 | 8.7096 | Prof4 | 0 | 0 | 1 | 0 | 0 | -0.674 | -0.014 | -0.01 | -0.01 | 160.347 | -0.227 | 59.79 | 0.295 | 0.326 | 0.016 | 0.289 | 0.319 | 0.273 | 0.001 | 0.001 | 0.009 | 0.01 | 0.008 | 0.005 | 0.007 | 0.005 | 152.517 | 9.3979e-05 | 88.891 | 88.891 | 88.891 | 88.891 | 88.891 | 46.348 | 26.127 | 4.929 | 83.962 | 88.891 | 5.536 | 5.535 | 0 | 5.88e-07 | 4.27e-07 | 5.95e-07 | 2884398.224 | 3803013.929 | 0.007 | 0 | 0.001 | 2686 | 3453.295 | 3452 | 2721 | 784.176 | 2864.1 | 3427 | 1277.114 | 1277.114 | 3452 | 2174.886 | 2174.886 | 2221.947 | 2221.947 | 499.053 | 499.053 | 2721 | 153.749 | 219.91 | 2884544.854 | 3803166.163 | 137.438 | 153.749 | 220.236 | 183.852 | 2884544.854 | 183.571 | 16.658 | 16.658 | 7.99 | 0 | 0 | 0 | 0 | 0 | 0 | 0 | -0.529 | 889 | -48.876 | -62.998 | -244.715 | 426 | 262 | 262 | 266 | 262 | 266 | -69.5945 | -35.8689 | -69.3654 | -36.2231 | -69.2756 | -36.3608 | -69.4802 | -36.0461 | -69.2628 | -36.3804 | -69.4929 | -36.0264 | 0 | 9250.894 | 10640.695 | 8.224 | 0.01 | -12.611 | 0 | 1.181 | 4.184 | 4.184 | 8.7096 | 91.2904 | -1.0204 | 0.15 | 2.566 | 2.89 | 2.434 | 4
1 | 2 | 0 | 0 | 25 | 35 | -69.25 | -36.4 | -69.7083 | -35.6917 | 9.1201 | Prof4 | 0 | 0 | 1 | 0 | 0 | -0.654 | -0.014 | -0.01 | -0.01 | 160.347 | -0.227 | 60.723 | 0.295 | 0.326 | 0.016 | 0.289 | 0.319 | 0.273 | 0.001 | 0.001 | 0.009 | 0.01 | 0.008 | 0.005 | 0.007 | 0.005 | 152.517 | 9.4351e-05 | 88.891 | 88.891 | 88.891 | 88.891 | 88.891 | 46.348 | 26.127 | 4.929 | 83.962 | 88.891 | 5.451 | 5.45 | 0 | 5.94e-07 | 4.32e-07 | 6.01e-07 | 2974259.16 | 3921503.712 | 0.007 | 0 | 0.001 | 2686 | 3453.295 | 3452 | 2721 | 784.176 | 2864.1 | 3427 | 1277.114 | 1277.114 | 3452 | 2174.886 | 2174.886 | 2221.947 | 2221.947 | 499.053 | 499.053 | 2721 | 153.875 | 220.844 | 2974405.79 | 3921655.946 | 137.438 | 153.875 | 221.17 | 184.055 | 2974405.79 | 183.774 | 16.766 | 16.766 | 8.061 | 0 | 0 | 0 | 0 | 0 | 0 | 0 | -0.529 | 889 | -48.876 | -62.626 | -244.715 | 426 | 262 | 262 | 266 | 262 | 266 | -69.5945 | -35.8689 | -69.3654 | -36.2231 | -69.2756 | -36.3608 | -69.4802 | -36.0461 | -69.2628 | -36.3804 | -69.4929 | -36.0264 | 0 | 9250.894 | 10598.736 | 8.224 | 0.01 | -12.611 | 0 | 1.181 | 4.184 | 4.184 | 9.1201 | 90.8799 | -0.99847 | 0.15 | 2.566 | 2.89 | 2.434 | 4
1 | 2 | 0 | 0 | 25 | 35 | -69.25 | -36.4 | -69.7083 | -35.6917 | 9.5499 | Prof4 | 0 | 0 | 1 | 0 | 0 | -0.635 | -0.014 | -0.01 | -0.01 | 160.347 | -0.227 | 61.669 | 0.295 | 0.326 | 0.016 | 0.289 | 0.319 | 0.273 | 0.001 | 0.001 | 0.009 | 0.01 | 0.008 | 0.005 | 0.007 | 0.005 | 152.517 | 9.4723e-05 | 88.891 | 88.891 | 88.891 | 88.891 | 88.891 | 46.348 | 26.127 | 4.929 | 83.962 | 88.891 | 5.367 | 5.366 | 0 | 6e-07 | 4.37e-07 | 6.08e-07 | 3068386.005 | 4045618.973 | 0.007 | 0 | 0.001 | 2686 | 3453.295 | 3452 | 2721 | 784.176 | 2864.1 | 3427 | 1277.114 | 1277.114 | 3452 | 2174.886 | 2174.886 | 2221.947 | 2221.947 | 499.053 | 499.053 | 2721 | 154.001 | 221.789 | 3068532.635 | 4045771.207 | 137.438 | 154.001 | 222.115 | 184.261 | 3068532.635 | 183.979 | 16.872 | 16.872 | 8.132 | 0 | 0 | 0 | 0 | 0 | 0 | 0 | -0.529 | 889 | -48.876 | -62.254 | -244.715 | 426 | 262 | 262 | 266 | 262 | 266 | -69.5945 | -35.8689 | -69.3654 | -36.2231 | -69.2756 | -36.3608 | -69.4802 | -36.0461 | -69.2628 | -36.3804 | -69.4929 | -36.0264 | 0 | 9250.894 | 10557.106 | 8.224 | 0.01 | -12.611 | 0 | 1.181 | 4.184 | 4.184 | 9.5499 | 90.4501 | -0.97641 | 0.15 | 2.566 | 2.89 | 2.434 | 4
1 | 2 | 0 | 0 | 25 | 35 | -69.25 | -36.4 | -69.7083 | -35.6917 | 10 | Prof4 | 0 | 0 | 1 | 0 | 0 | -0.615 | -0.014 | -0.01 | -0.01 | 160.347 | -0.227 | 62.627 | 0.295 | 0.326 | 0.016 | 0.289 | 0.319 | 0.273 | 0.001 | 0.001 | 0.009 | 0.01 | 0.008 | 0.005 | 0.007 | 0.005 | 152.517 | 9.5095e-05 | 88.891 | 88.891 | 88.891 | 88.891 | 88.891 | 46.348 | 26.127 | 4.929 | 83.962 | 88.891 | 5.283 | 5.282 | 0 | 6.07e-07 | 4.42e-07 | 6.15e-07 | 3167052.116 | 4175720.224 | 0.007 | 0 | 0.001 | 2686 | 3453.295 | 3452 | 2721 | 784.176 | 2864.1 | 3427 | 1277.114 | 1277.114 | 3452 | 2174.886 | 2174.886 | 2221.947 | 2221.947 | 499.053 | 499.053 | 2721 | 154.127 | 222.747 | 3167198.746 | 4175872.457 | 137.438 | 154.127 | 223.073 | 184.468 | 3167198.746 | 184.187 | 16.978 | 16.978 | 8.202 | 0 | 0 | 0 | 0 | 0 | 0 | 0 | -0.529 | 889 | -48.876 | -61.882 | -244.715 | 426 | 262 | 262 | 266 | 262 | 266 | -69.5945 | -35.8689 | -69.3654 | -36.2231 | -69.2756 | -36.3608 | -69.4802 | -36.0461 | -69.2628 | -36.3804 | -69.4929 | -36.0264 | 0 | 9250.894 | 10515.802 | 8.224 | 0.01 | -12.611 | 0 | 1.181 | 4.184 | 4.184 | 10 | 90 | -0.95424 | 0.15 | 2.566 | 2.89 | 2.434 | 4
1 | 2 | 0 | 0 | 25 | 35 | -69.25 | -36.4 | -69.7083 | -35.6917 | 10.4713 | Prof4 | 0 | 0 | 1 | 0 | 0 | -0.596 | -0.014 | -0.01 | -0.01 | 160.347 | -0.227 | 63.597 | 0.295 | 0.326 | 0.016 | 0.289 | 0.319 | 0.273 | 0.001 | 0.001 | 0.009 | 0.01 | 0.008 | 0.005 | 0.007 | 0.005 | 152.517 | 9.5467e-05 | 88.891 | 88.891 | 88.891 | 88.891 | 88.891 | 46.348 | 26.127 | 4.929 | 83.962 | 88.891 | 5.227 | 5.226 | 0 | 6.14e-07 | 4.48e-07 | 6.22e-07 | 3235044.313 | 4265483.894 | 0.007 | 0 | 0.001 | 2686 | 3453.295 | 3452 | 2721 | 784.176 | 2864.1 | 3427 | 1277.114 | 1277.114 | 3452 | 2174.886 | 2174.886 | 2221.947 | 2221.947 | 499.053 | 499.053 | 2721 | 154.252 | 223.718 | 3235190.943 | 4265636.128 | 137.438 | 154.252 | 224.044 | 184.678 | 3235190.943 | 184.396 | 17.083 | 17.083 | 8.272 | 0 | 0 | 0 | 0 | 0 | 0 | 0 | -0.529 | 889 | -48.876 | -61.509 | -244.715 | 426 | 262 | 262 | 266 | 262 | 266 | -69.5945 | -35.8689 | -69.3654 | -36.2231 | -69.2756 | -36.3608 | -69.4802 | -36.0461 | -69.2628 | -36.3804 | -69.4929 | -36.0264 | 0 | 9250.894 | 10474.82 | 8.224 | 0.01 | -12.611 | 0 | 1.181 | 4.184 | 4.184 | 10.4713 | 89.5287 | -0.93196 | 0.15 | 2.566 | 2.89 | 2.434 | 4
1 | 2 | 0 | 0 | 25 | 35 | -69.25 | -36.4 | -69.7083 | -35.6917 | 10.9648 | Prof4 | 0 | 0 | 1 | 0 | 0 | -0.576 | -0.014 | -0.01 | -0.01 | 160.347 | -0.227 | 64.581 | 0.295 | 0.326 | 0.016 | 0.289 | 0.319 | 0.273 | 0.001 | 0.001 | 0.009 | 0.01 | 0.008 | 0.005 | 0.007 | 0.005 | 152.517 | 9.5839e-05 | 88.891 | 88.891 | 88.891 | 88.891 | 88.891 | 46.348 | 26.127 | 4.929 | 83.962 | 88.891 | 5.171 | 5.17 | 0 | 6.22e-07 | 4.54e-07 | 6.3e-07 | 3305249.944 | 4358173.6 | 0.007 | 0 | 0.001 | 2686 | 3453.295 | 3452 | 2721 | 784.176 | 2864.1 | 3427 | 1277.114 | 1277.114 | 3452 | 2174.886 | 2174.886 | 2221.947 | 2221.947 | 499.053 | 499.053 | 2721 | 154.376 | 224.701 | 3305396.574 | 4358325.833 | 137.438 | 154.376 | 225.027 | 184.889 | 3305396.574 | 184.608 | 17.188 | 17.188 | 8.343 | 0 | 0 | 0 | 0 | 0 | 0 | 0 | -0.529 | 889 | -48.876 | -61.137 | -244.715 | 426 | 262 | 262 | 266 | 262 | 266 | -69.5945 | -35.8689 | -69.3654 | -36.2231 | -69.2756 | -36.3608 | -69.4802 | -36.0461 | -69.2628 | -36.3804 | -69.4929 | -36.0264 | 0 | 9250.894 | 10434.157 | 8.224 | 0.01 | -12.611 | 0 | 1.181 | 4.184 | 4.184 | 10.9648 | 89.0352 | -0.90956 | 0.15 | 2.566 | 2.89 | 2.434 | 4
1 | 2 | 0 | 0 | 25 | 35 | -69.25 | -36.4 | -69.7083 | -35.6917 | 11.4815 | Prof4 | 0 | 0 | 1 | 0 | 0 | -0.557 | -0.014 | -0.01 | -0.01 | 160.347 | -0.227 | 65.577 | 0.295 | 0.326 | 0.016 | 0.289 | 0.319 | 0.273 | 0.001 | 0.001 | 0.009 | 0.01 | 0.008 | 0.005 | 0.007 | 0.005 | 152.517 | 9.6211e-05 | 88.891 | 88.891 | 88.891 | 88.891 | 88.891 | 46.348 | 26.127 | 4.929 | 83.962 | 88.891 | 5.115 | 5.114 | 0 | 6.3e-07 | 4.6e-07 | 6.38e-07 | 3377765.872 | 4453917.559 | 0.007 | 0 | 0.001 | 2686 | 3453.295 | 3452 | 2721 | 784.176 | 2864.1 | 3427 | 1277.114 | 1277.114 | 3452 | 2174.886 | 2174.886 | 2221.947 | 2221.947 | 499.053 | 499.053 | 2721 | 154.511 | 225.697 | 3377912.502 | 4454069.792 | 137.438 | 154.511 | 226.023 | 185.104 | 3377912.502 | 184.822 | 17.303 | 17.303 | 8.42 | 0 | 0 | 0 | 0 | 0 | 0 | 0 | -0.529 | 889 | -48.876 | -60.765 | -244.715 | 426 | 262 | 426 | 267 | 262 | 267 | -69.5945 | -35.8689 | -69.3654 | -36.2231 | -69.2756 | -36.3608 | -69.4802 | -36.0461 | -69.2628 | -36.3804 | -69.4929 | -36.0264 | 0 | 9250.894 | 10393.807 | 8.224 | 0.01 | -12.611 | 0 | 1.181 | 4.184 | 4.184 | 11.4815 | 88.5185 | -0.88703 | 0.15 | 2.566 | 2.89 | 2.434 | 4
1 | 2 | 0 | 0 | 25 | 35 | -69.25 | -36.4 | -69.7083 | -35.6917 | 12.0226 | Prof4 | 0 | 0 | 1 | 0 | 0 | -0.537 | -0.014 | -0.01 | -0.01 | 160.347 | -0.227 | 66.586 | 0.295 | 0.326 | 0.016 | 0.289 | 0.319 | 0.273 | 0.001 | 0.001 | 0.009 | 0.01 | 0.008 | 0.005 | 0.007 | 0.005 | 152.517 | 9.6583e-05 | 88.891 | 88.891 | 88.891 | 88.891 | 88.891 | 46.348 | 26.127 | 4.929 | 83.962 | 88.891 | 5.06 | 5.058 | 0 | 6.39e-07 | 4.67e-07 | 6.47e-07 | 3452694.726 | 4552851.631 | 0.007 | 0 | 0.001 | 2686 | 3453.295 | 3452 | 2721 | 784.176 | 2864.1 | 3427 | 1277.114 | 1277.114 | 3452 | 2174.886 | 2174.886 | 2221.947 | 2221.947 | 499.053 | 499.053 | 2721 | 154.666 | 226.706 | 3452841.356 | 4553003.865 | 137.438 | 154.666 | 227.032 | 185.32 | 3452841.356 | 185.039 | 17.439 | 17.439 | 8.512 | 0 | 0 | 0 | 0 | 0 | 0 | 0 | -0.529 | 889 | -48.876 | -60.393 | -244.715 | 426 | 262 | 426 | 267 | 262 | 267 | -69.5945 | -35.8689 | -69.3654 | -36.2231 | -69.2756 | -36.3608 | -69.4802 | -36.0461 | -69.2628 | -36.3804 | -69.4929 | -36.0264 | 0 | 9250.894 | 10353.769 | 8.224 | 0.01 | -12.611 | 0 | 1.181 | 4.184 | 4.184 | 12.0227 | 87.9773 | -0.86437 | 0.15 | 2.566 | 2.89 | 2.434 | 4
1 | 2 | 0 | 0 | 25 | 35 | -69.25 | -36.4 | -69.7083 | -35.6917 | 12.5893 | Prof4 | 0 | 0 | 1 | 0 | 0 | -0.537 | -0.014 | -0.01 | -0.01 | 160.347 | -0.227 | 67.608 | 0.295 | 0.326 | 0.016 | 0.289 | 0.319 | 0.273 | 0.001 | 0.001 | 0.009 | 0.01 | 0.008 | 0.005 | 0.007 | 0.005 | 152.517 | 9.6955e-05 | 88.891 | 88.891 | 88.891 | 88.891 | 88.891 | 46.348 | 26.127 | 4.929 | 83.962 | 88.891 | 5.004 | 5.002 | 0 | 6.49e-07 | 4.74e-07 | 6.57e-07 | 3530144.786 | 4655119.168 | 0.007 | 0 | 0.001 | 2686 | 3453.295 | 3452 | 2721 | 784.176 | 2864.1 | 3427 | 1277.114 | 1277.114 | 3452 | 2174.886 | 2174.886 | 2221.947 | 2221.947 | 499.053 | 499.053 | 2721 | 154.801 | 227.728 | 3530291.416 | 4655271.402 | 137.438 | 154.801 | 228.054 | 185.54 | 3530291.416 | 185.258 | 17.574 | 17.574 | 8.604 | 0 | 0 | 0 | 0 | 0 | 0 | 0 | -0.529 | 889 | -48.876 | -60.021 | -244.715 | 426 | 262 | 426 | 267 | 262 | 267 | -69.5945 | -35.8689 | -69.3654 | -36.2231 | -69.2756 | -36.3608 | -69.4802 | -36.0461 | -69.2628 | -36.3804 | -69.4929 | -36.0264 | 0 | 9250.894 | 10314.038 | 8.224 | 0.01 | -12.611 | 0 | 1.181 | 4.184 | 4.184 | 12.5893 | 87.4107 | -0.84157 | 0.15 | 2.566 | 2.89 | 2.434 | 4
1 | 2 | 0 | 0 | 25 | 35 | -69.25 | -36.4 | -69.7083 | -35.6917 | 13.1826 | Prof4 | 0 | 0 | 1 | 0 | 0 | -0.518 | -0.014 | -0.01 | -0.01 | 160.347 | -0.227 | 68.644 | 0.295 | 0.326 | 0.016 | 0.289 | 0.319 | 0.273 | 0.001 | 0.001 | 0.009 | 0.01 | 0.008 | 0.005 | 0.007 | 0.005 | 152.517 | 9.7327e-05 | 88.891 | 88.891 | 88.891 | 88.891 | 88.891 | 46.348 | 26.127 | 4.929 | 83.962 | 88.891 | 4.948 | 4.947 | 0 | 6.59e-07 | 4.82e-07 | 6.67e-07 | 3610230.325 | 4760871.466 | 0.007 | 0 | 0.001 | 2686 | 3453.295 | 3452 | 2721 | 784.176 | 2864.1 | 3427 | 1277.114 | 1277.114 | 3452 | 2174.886 | 2174.886 | 2221.947 | 2221.947 | 499.053 | 499.053 | 2721 | 154.954 | 228.764 | 3610376.955 | 4761023.7 | 137.438 | 154.954 | 229.09 | 185.762 | 3610376.955 | 185.48 | 17.708 | 17.708 | 8.695 | 0 | 0 | 0 | 0 | 0 | 0 | 0 | -0.529 | 889 | -48.876 | -59.649 | -244.715 | 426 | 262 | 426 | 267 | 262 | 267 | -69.5945 | -35.8689 | -69.3654 | -36.2231 | -69.2756 | -36.3608 | -69.4802 | -36.0461 | -69.2628 | -36.3804 | -69.4929 | -36.0264 | 0 | 9250.894 | 10274.61 | 8.224 | 0.01 | -12.611 | 0 | 1.181 | 4.184 | 4.184 | 13.1826 | 86.8174 | -0.81861 | 0.15 | 2.566 | 2.89 | 2.434 | 4
1 | 2 | 0 | 0 | 25 | 35 | -69.25 | -36.4 | -69.7083 | -35.6917 | 13.8038 | Prof4 | 0 | 0 | 1 | 0 | 0 | -0.498 | -0.014 | -0.01 | -0.01 | 160.347 | -0.227 | 69.693 | 0.295 | 0.326 | 0.016 | 0.289 | 0.319 | 0.273 | 0.001 | 0.001 | 0.009 | 0.01 | 0.008 | 0.005 | 0.007 | 0.005 | 152.517 | 9.7699e-05 | 88.891 | 88.891 | 88.891 | 88.891 | 88.891 | 46.348 | 26.127 | 4.929 | 83.962 | 88.891 | 4.892 | 4.891 | 0 | 6.7e-07 | 4.91e-07 | 6.78e-07 | 3693072.494 | 4870268.941 | 0.007 | 0 | 0.001 | 2686 | 3453.295 | 3452 | 2721 | 784.176 | 2864.1 | 3427 | 1277.114 | 1277.114 | 3452 | 2174.886 | 2174.886 | 2221.947 | 2221.947 | 499.053 | 499.053 | 2721 | 155.106 | 229.814 | 3693219.124 | 4870421.175 | 137.438 | 155.106 | 230.14 | 185.987 | 3693219.124 | 185.705 | 17.84 | 17.84 | 8.786 | 0 | 0 | 0 | 0 | 0 | 0 | 0 | -0.529 | 889 | -48.876 | -59.277 | -244.715 | 426 | 262 | 426 | 267 | 262 | 267 | -69.5945 | -35.8689 | -69.3654 | -36.2231 | -69.2756 | -36.3608 | -69.4802 | -36.0461 | -69.2628 | -36.3804 | -69.4929 | -36.0264 | 0 | 9250.894 | 10235.483 | 8.224 | 0.01 | -12.611 | 0 | 1.181 | 4.184 | 4.184 | 13.8039 | 86.1962 | -0.79549 | 0.15 | 2.566 | 2.89 | 2.434 | 4
1 | 2 | 0 | 0 | 25 | 35 | -69.25 | -36.4 | -69.7083 | -35.6917 | 14.4544 | Prof4 | 0 | 0 | 1 | 0 | 0 | -0.479 | -0.014 | -0.01 | -0.01 | 160.347 | -0.227 | 70.757 | 0.295 | 0.326 | 0.016 | 0.289 | 0.319 | 0.273 | 0.001 | 0.001 | 0.009 | 0.01 | 0.008 | 0.005 | 0.007 | 0.005 | 152.517 | 9.8071e-05 | 88.891 | 88.891 | 88.891 | 88.891 | 88.891 | 46.348 | 26.127 | 4.929 | 83.962 | 88.891 | 4.836 | 4.835 | 0 | 6.81e-07 | 5e-07 | 6.9e-07 | 3778799.022 | 4983480.729 | 0.007 | 0 | 0.001 | 2686 | 3453.295 | 3452 | 2721 | 784.176 | 2864.1 | 3427 | 1277.114 | 1277.114 | 3452 | 2174.886 | 2174.886 | 2221.947 | 2221.947 | 499.053 | 499.053 | 2721 | 155.257 | 230.877 | 3778945.652 | 4983632.963 | 137.438 | 155.257 | 231.203 | 186.215 | 3778945.652 | 185.933 | 17.972 | 17.972 | 8.877 | 0 | 0 | 0 | 0 | 0 | 0 | 0 | -0.529 | 889 | -48.876 | -58.904 | -244.715 | 426 | 262 | 426 | 267 | 262 | 267 | -69.5945 | -35.8689 | -69.3654 | -36.2231 | -69.2756 | -36.3608 | -69.4802 | -36.0461 | -69.2628 | -36.3804 | -69.4929 | -36.0264 | 0 | 9250.894 | 10196.653 | 8.224 | 0.01 | -12.611 | 0 | 1.181 | 4.184 | 4.184 | 14.4544 | 85.5456 | -0.7722 | 0.15 | 2.566 | 2.89 | 2.434 | 4
1 | 2 | 0 | 0 | 25 | 35 | -69.25 | -36.4 | -69.7083 | -35.6917 | 15.1356 | Prof4 | 0 | 0 | 1 | 0 | 0 | -0.459 | -0.014 | -0.01 | -0.01 | 160.347 | -0.227 | 71.834 | 0.295 | 0.326 | 0.016 | 0.289 | 0.319 | 0.273 | 0.001 | 0.001 | 0.009 | 0.01 | 0.008 | 0.005 | 0.007 | 0.005 | 152.517 | 9.8443e-05 | 88.891 | 88.891 | 88.891 | 88.891 | 88.891 | 46.348 | 26.127 | 4.929 | 83.962 | 88.891 | 4.781 | 4.779 | 0 | 6.94e-07 | 5.09e-07 | 7.02e-07 | 3867545.406 | 5100686.269 | 0.007 | 0 | 0.001 | 2686 | 3453.295 | 3452 | 2721 | 784.176 | 2864.1 | 3427 | 1277.114 | 1277.114 | 3452 | 2174.886 | 2174.886 | 2221.947 | 2221.947 | 499.053 | 499.053 | 2721 | 155.407 | 231.954 | 3867692.036 | 5100838.503 | 137.438 | 155.407 | 232.28 | 186.446 | 3867692.036 | 186.164 | 18.102 | 18.102 | 8.967 | 0 | 0 | 0 | 0 | 0 | 0 | 0 | -0.529 | 889 | -48.876 | -58.532 | -244.715 | 426 | 262 | 426 | 267 | 262 | 267 | -69.5945 | -35.8689 | -69.3654 | -36.2231 | -69.2756 | -36.3608 | -69.4802 | -36.0461 | -69.2628 | -36.3804 | -69.4929 | -36.0264 | 0 | 9250.894 | 10158.116 | 8.224 | 0.01 | -12.611 | 0 | 1.181 | 4.184 | 4.184 | 15.1356 | 84.8644 | -0.74872 | 0.15 | 2.566 | 2.89 | 2.434 | 4
1 | 2 | 0 | 0 | 25 | 35 | -69.25 | -36.4 | -69.7083 | -35.6917 | 15.8489 | Prof4 | 0 | 0 | 1 | 0 | 0 | -0.439 | -0.014 | -0.01 | -0.01 | 160.347 | -0.227 | 72.926 | 0.295 | 0.326 | 0.016 | 0.289 | 0.319 | 0.273 | 0.001 | 0.001 | 0.009 | 0.01 | 0.008 | 0.005 | 0.007 | 0.005 | 152.517 | 9.8816e-05 | 88.891 | 88.891 | 88.891 | 88.891 | 88.891 | 46.348 | 26.127 | 4.929 | 83.962 | 88.891 | 4.725 | 4.723 | 0 | 7.07e-07 | 5.2e-07 | 7.16e-07 | 3959455.442 | 5222076.006 | 0.007 | 0 | 0.001 | 2686 | 3453.295 | 3452 | 2721 | 784.176 | 2864.1 | 3427 | 1277.114 | 1277.114 | 3452 | 2174.886 | 2174.886 | 2221.947 | 2221.947 | 499.053 | 499.053 | 2721 | 155.556 | 233.046 | 3959602.072 | 5222228.239 | 137.438 | 155.556 | 233.372 | 186.68 | 3959602.072 | 186.399 | 18.231 | 18.231 | 9.057 | 0 | 0 | 0 | 0 | 0 | 0 | 0 | -0.529 | 889 | -48.876 | -58.16 | -244.715 | 426 | 262 | 426 | 267 | 262 | 267 | -69.5945 | -35.8689 | -69.3654 | -36.2231 | -69.2756 | -36.3608 | -69.4802 | -36.0461 | -69.2628 | -36.3804 | -69.4929 | -36.0264 | 0 | 9250.894 | 10119.87 | 8.224 | 0.01 | -12.611 | 0 | 1.181 | 4.184 | 4.184 | 15.8489 | 84.1511 | -0.72506 | 0.15 | 2.566 | 2.89 | 2.434 | 4
1 | 2 | 0 | 0 | 25 | 35 | -69.25 | -36.4 | -69.7083 | -35.6917 | 16.5959 | Prof4 | 0 | 0 | 1 | 0 | 0 | -0.42 | -0.014 | -0.01 | -0.01 | 160.347 | -0.227 | 74.032 | 0.295 | 0.326 | 0.016 | 0.289 | 0.319 | 0.273 | 0.001 | 0.001 | 0.009 | 0.01 | 0.008 | 0.005 | 0.007 | 0.005 | 152.517 | 9.9188e-05 | 88.891 | 88.891 | 88.891 | 88.891 | 88.891 | 46.348 | 26.127 | 4.929 | 83.962 | 88.891 | 4.669 | 4.667 | 0 | 7.22e-07 | 5.31e-07 | 7.3e-07 | 4054681.028 | 5347851.129 | 0.007 | 0 | 0.001 | 2686 | 3453.295 | 3452 | 2721 | 784.176 | 2864.1 | 3427 | 1277.114 | 1277.114 | 3452 | 2174.886 | 2174.886 | 2221.947 | 2221.947 | 499.053 | 499.053 | 2721 | 155.704 | 234.152 | 4054827.658 | 5348003.363 | 137.438 | 155.704 | 234.478 | 186.918 | 4054827.658 | 186.637 | 18.36 | 18.36 | 9.146 | 0 | 0 | 0 | 0 | 0 | 0 | 0 | -0.529 | 889 | -48.876 | -57.788 | -244.715 | 426 | 262 | 426 | 267 | 262 | 267 | -69.5945 | -35.8689 | -69.3654 | -36.2231 | -69.2756 | -36.3608 | -69.4802 | -36.0461 | -69.2628 | -36.3804 | -69.4929 | -36.0264 | 0 | 9250.894 | 10081.91 | 8.224 | 0.01 | -12.611 | 0 | 1.181 | 4.184 | 4.184 | 16.5959 | 83.4041 | -0.70119 | 0.15 | 2.566 | 2.89 | 2.434 | 4
1 | 2 | 0 | 0 | 25 | 35 | -69.25 | -36.4 | -69.7083 | -35.6917 | 17.378 | Prof4 | 0 | 0 | 1 | 0 | 0 | -0.4 | -0.014 | -0.01 | -0.01 | 160.347 | -0.227 | 75.153 | 0.295 | 0.326 | 0.016 | 0.289 | 0.319 | 0.273 | 0.001 | 0.001 | 0.009 | 0.01 | 0.008 | 0.005 | 0.007 | 0.005 | 152.517 | 9.956e-05 | 88.891 | 88.891 | 88.891 | 88.891 | 88.891 | 46.348 | 26.127 | 4.929 | 83.962 | 88.891 | 4.613 | 4.611 | 0 | 7.37e-07 | 5.43e-07 | 7.46e-07 | 4153383.667 | 5478225.571 | 0.007 | 0 | 0.001 | 2686 | 3453.295 | 3452 | 2721 | 784.176 | 2864.1 | 3427 | 1277.114 | 1277.114 | 3452 | 2174.886 | 2174.886 | 2221.947 | 2221.947 | 499.053 | 499.053 | 2721 | 155.85 | 235.273 | 4153530.297 | 5478377.805 | 137.438 | 155.85 | 235.599 | 187.16 | 4153530.297 | 186.878 | 18.487 | 18.487 | 9.236 | 0 | 0 | 0 | 0 | 0 | 0 | 0 | -0.529 | 889 | -48.876 | -57.416 | -244.715 | 426 | 262 | 426 | 267 | 262 | 267 | -69.5945 | -35.8689 | -69.3654 | -36.2231 | -69.2756 | -36.3608 | -69.4802 | -36.0461 | -69.2628 | -36.3804 | -69.4929 | -36.0264 | 0 | 9250.894 | 10044.234 | 8.224 | 0.01 | -12.611 | 0 | 1.181 | 4.184 | 4.184 | 17.378 | 82.622 | -0.6771 | 0.15 | 2.566 | 2.89 | 2.434 | 4
1 | 2 | 0 | 0 | 25 | 35 | -69.25 | -36.4 | -69.7083 | -35.6917 | 18.197 | Prof4 | 0 | 0 | 1 | 0 | 0 | -0.381 | -0.014 | -0.01 | -0.01 | 160.347 | -0.227 | 76.288 | 0.295 | 0.326 | 0.016 | 0.289 | 0.319 | 0.273 | 0.001 | 0.001 | 0.009 | 0.01 | 0.008 | 0.005 | 0.007 | 0.005 | 152.517 | 9.9932e-05 | 88.891 | 88.891 | 88.891 | 88.891 | 88.891 | 46.348 | 26.127 | 4.929 | 83.962 | 88.891 | 4.557 | 4.555 | 0 | 7.54e-07 | 5.56e-07 | 7.63e-07 | 4255734.847 | 5613426.509 | 0.007 | 0 | 0.001 | 2686 | 3453.295 | 3452 | 2721 | 784.176 | 2864.1 | 3427 | 1277.114 | 1277.114 | 3452 | 2174.886 | 2174.886 | 2221.947 | 2221.947 | 499.053 | 499.053 | 2721 | 155.996 | 236.408 | 4255881.477 | 5613578.743 | 137.438 | 155.996 | 236.735 | 187.405 | 4255881.477 | 187.124 | 18.613 | 18.613 | 9.325 | 0 | 0 | 0 | 0 | 0 | 0 | 0 | -0.529 | 889 | -48.876 | -57.044 | -244.715 | 426 | 262 | 426 | 267 | 262 | 267 | -69.5945 | -35.8689 | -69.3654 | -36.2231 | -69.2756 | -36.3608 | -69.4802 | -36.0461 | -69.2628 | -36.3804 | -69.4929 | -36.0264 | 0 | 9250.894 | 10006.839 | 8.224 | 0.01 | -12.611 | 0 | 1.181 | 4.184 | 4.184 | 18.197 | 81.803 | -0.65277 | 0.15 | 2.566 | 2.89 | 2.434 | 4
1 | 2 | 0 | 0 | 25 | 35 | -69.25 | -36.4 | -69.7083 | -35.6917 | 19.0546 | Prof4 | 0 | 0 | 1 | 0 | 0 | -0.381 | -0.014 | -0.01 | -0.01 | 160.347 | -0.227 | 77.439 | 0.295 | 0.326 | 0.016 | 0.289 | 0.319 | 0.273 | 0.001 | 0.001 | 0.009 | 0.01 | 0.008 | 0.005 | 0.007 | 0.005 | 152.517 | 0.0001003 | 88.891 | 88.891 | 88.891 | 88.891 | 88.891 | 46.348 | 26.127 | 4.929 | 83.962 | 88.891 | 4.502 | 4.5 | 0 | 7.72e-07 | 5.71e-07 | 7.82e-07 | 4361916.346 | 5753694.773 | 0.007 | 0 | 0.001 | 2686 | 3453.295 | 3452 | 2721 | 784.176 | 2864.1 | 3427 | 1277.114 | 1277.114 | 3452 | 2174.886 | 2174.886 | 2221.947 | 2221.947 | 499.053 | 499.053 | 2721 | 156.121 | 237.559 | 4362062.976 | 5753847.006 | 137.438 | 156.121 | 237.885 | 187.655 | 4362062.976 | 187.374 | 18.738 | 18.738 | 9.413 | 0 | 0 | 0 | 0 | 0 | 0 | 0 | -0.529 | 889 | -48.876 | -56.672 | -244.715 | 426 | 262 | 426 | 267 | 262 | 267 | -69.5945 | -35.8689 | -69.3654 | -36.2231 | -69.2756 | -36.3608 | -69.4802 | -36.0461 | -69.2628 | -36.3804 | -69.4929 | -36.0264 | 0 | 9250.894 | 9969.721 | 8.224 | 0.01 | -12.611 | 0 | 1.181 | 4.184 | 4.184 | 19.0546 | 80.9454 | -0.62819 | 0.15 | 2.566 | 2.89 | 2.434 | 4
1 | 2 | 0 | 0 | 25 | 35 | -69.25 | -36.4 | -69.7083 | -35.6917 | 19.9526 | Prof4 | 0 | 0 | 1 | 0 | 0 | -0.361 | -0.014 | -0.01 | -0.01 | 160.347 | -0.227 | 78.605 | 0.295 | 0.326 | 0.016 | 0.289 | 0.319 | 0.273 | 0.001 | 0.001 | 0.009 | 0.01 | 0.008 | 0.005 | 0.007 | 0.005 | 152.517 | 0.00010068 | 88.891 | 88.891 | 88.891 | 88.891 | 88.891 | 46.348 | 26.127 | 4.929 | 83.962 | 88.891 | 4.446 | 4.444 | 0 | 7.92e-07 | 5.86e-07 | 8.02e-07 | 4472121.955 | 5899287.131 | 0.007 | 0 | 0.001 | 2686 | 3453.295 | 3452 | 2721 | 784.176 | 2864.1 | 3427 | 1277.114 | 1277.114 | 3452 | 2174.886 | 2174.886 | 2221.947 | 2221.947 | 499.053 | 499.053 | 2721 | 156.265 | 238.725 | 4472268.585 | 5899439.365 | 137.438 | 156.265 | 239.051 | 187.909 | 4472268.585 | 187.628 | 18.862 | 18.862 | 9.502 | 0 | 0 | 0 | 0 | 0 | 0 | 0 | -0.529 | 889 | -48.876 | -56.299 | -244.715 | 426 | 262 | 426 | 267 | 262 | 267 | -69.5945 | -35.8689 | -69.3654 | -36.2231 | -69.2756 | -36.3608 | -69.4802 | -36.0461 | -69.2628 | -36.3804 | -69.4929 | -36.0264 | 0 | 9250.894 | 9932.877 | 8.224 | 0.01 | -12.611 | 0 | 1.181 | 4.184 | 4.184 | 19.9526 | 80.0474 | -0.60335 | 0.15 | 2.566 | 2.89 | 2.434 | 4
1 | 2 | 0 | 0 | 25 | 35 | -69.25 | -36.4 | -69.7083 | -35.6917 | 20.893 | Prof4 | 0 | 0 | 1 | 0 | 0 | -0.342 | -0.014 | -0.01 | -0.01 | 160.347 | -0.227 | 79.787 | 0.295 | 0.326 | 0.016 | 0.289 | 0.319 | 0.273 | 0.001 | 0.001 | 0.009 | 0.01 | 0.008 | 0.005 | 0.007 | 0.005 | 152.517 | 0.00010105 | 88.891 | 88.891 | 88.891 | 88.891 | 88.891 | 46.348 | 26.127 | 4.929 | 83.962 | 88.891 | 4.39 | 4.388 | 0 | 8.14e-07 | 6.03e-07 | 8.23e-07 | 4586557.508 | 6050476.336 | 0.007 | 0 | 0.001 | 2686 | 3453.295 | 3452 | 2721 | 784.176 | 2864.1 | 3427 | 1277.114 | 1277.114 | 3452 | 2174.886 | 2174.886 | 2221.947 | 2221.947 | 499.053 | 499.053 | 2721 | 156.408 | 239.907 | 4586704.138 | 6050628.569 | 137.438 | 156.408 | 240.233 | 188.168 | 4586704.138 | 187.887 | 18.986 | 18.986 | 9.59 | 0 | 0 | 0 | 0 | 0 | 0 | 0 | -0.529 | 889 | -48.876 | -55.927 | -244.715 | 426 | 262 | 426 | 267 | 262 | 267 | -69.5945 | -35.8689 | -69.3654 | -36.2231 | -69.2756 | -36.3608 | -69.4802 | -36.0461 | -69.2628 | -36.3804 | -69.4929 | -36.0264 | 0 | 9250.894 | 9896.305 | 8.224 | 0.01 | -12.611 | 0 | 1.181 | 4.184 | 4.184 | 20.893 | 79.107 | -0.57822 | 0.15 | 2.566 | 2.89 | 2.434 | 4
1 | 2 | 0 | 0 | 25 | 35 | -69.25 | -36.4 | -69.7083 | -35.6917 | 21.8776 | Prof4 | 0 | 0 | 1 | 0 | 0 | -0.322 | -0.014 | -0.01 | -0.01 | 160.347 | -0.227 | 80.984 | 0.295 | 0.326 | 0.016 | 0.289 | 0.319 | 0.273 | 0.001 | 0.001 | 0.009 | 0.01 | 0.008 | 0.005 | 0.007 | 0.005 | 152.517 | 0.00010142 | 88.891 | 88.891 | 88.891 | 88.891 | 88.891 | 46.348 | 26.127 | 4.929 | 83.962 | 88.891 | 4.334 | 4.332 | 0 | 8.37e-07 | 6.22e-07 | 8.47e-07 | 4705442.332 | 6207553.046 | 0.007 | 0 | 0.001 | 2686 | 3453.295 | 3452 | 2721 | 784.176 | 2864.1 | 3427 | 1277.114 | 1277.114 | 3452 | 2174.886 | 2174.886 | 2221.947 | 2221.947 | 499.053 | 499.053 | 2721 | 156.55 | 241.105 | 4705588.962 | 6207705.28 | 137.438 | 156.55 | 241.431 | 188.432 | 4705588.962 | 188.151 | 19.108 | 19.108 | 9.677 | 0 | 0 | 0 | 0 | 0 | 0 | 0 | -0.529 | 889 | -48.876 | -55.555 | -244.715 | 426 | 262 | 426 | 267 | 262 | 267 | -69.5945 | -35.8689 | -69.3654 | -36.2231 | -69.2756 | -36.3608 | -69.4802 | -36.0461 | -69.2628 | -36.3804 | -69.4929 | -36.0264 | 0 | 9250.894 | 9860.001 | 8.224 | 0.01 | -12.611 | 0 | 1.181 | 4.184 | 4.184 | 21.8776 | 78.1224 | -0.55278 | 0.15 | 2.566 | 2.89 | 2.434 | 4
1 | 2 | 0 | 0 | 25 | 35 | -69.25 | -36.4 | -69.7083 | -35.6917 | 22.9087 | Prof4 | 0 | 0 | 1 | 0 | 0 | -0.303 | -0.014 | -0.01 | -0.01 | 160.347 | -0.227 | 82.198 | 0.295 | 0.326 | 0.016 | 0.289 | 0.319 | 0.273 | 0.001 | 0.001 | 0.009 | 0.01 | 0.008 | 0.005 | 0.007 | 0.005 | 152.517 | 0.00010179 | 88.891 | 88.891 | 88.891 | 88.891 | 88.891 | 46.348 | 26.127 | 4.929 | 83.962 | 88.891 | 4.278 | 4.276 | 0 | 8.63e-07 | 6.42e-07 | 8.73e-07 | 4829010.15 | 6370827.029 | 0.007 | 0 | 0.001 | 2686 | 3453.295 | 3452 | 2721 | 784.176 | 2864.1 | 3427 | 1277.114 | 1277.114 | 3452 | 2174.886 | 2174.886 | 2221.947 | 2221.947 | 499.053 | 499.053 | 2721 | 156.69 | 242.318 | 4829156.78 | 6370979.263 | 137.438 | 156.69 | 242.644 | 188.702 | 4829156.78 | 188.42 | 19.229 | 19.229 | 9.765 | 0 | 0 | 0 | 0 | 0 | 0 | 0 | -0.529 | 889 | -48.876 | -55.183 | -244.715 | 426 | 262 | 426 | 267 | 262 | 267 | -69.5945 | -35.8689 | -69.3654 | -36.2231 | -69.2756 | -36.3608 | -69.4802 | -36.0461 | -69.2628 | -36.3804 | -69.4929 | -36.0264 | 0 | 9250.894 | 9823.962 | 8.224 | 0.01 | -12.611 | 0 | 1.181 | 4.184 | 4.184 | 22.9087 | 77.0913 | -0.527 | 0.15 | 2.566 | 2.89 | 2.434 | 4
1 | 2 | 0 | 0 | 25 | 35 | -69.25 | -36.4 | -69.7083 | -35.6917 | 23.9883 | Prof4 | 0 | 0 | 1 | 0 | 0 | -0.283 | -0.014 | -0.01 | -0.01 | 160.347 | -0.227 | 83.428 | 0.295 | 0.326 | 0.016 | 0.289 | 0.319 | 0.273 | 0.001 | 0.001 | 0.009 | 0.01 | 0.008 | 0.005 | 0.007 | 0.005 | 152.517 | 0.00010216 | 88.891 | 88.891 | 88.891 | 88.891 | 88.891 | 46.348 | 26.127 | 4.929 | 83.962 | 88.891 | 4.222 | 4.22 | 0 | 8.91e-07 | 6.64e-07 | 9.01e-07 | 4957509.939 | 6540628.303 | 0.007 | 0 | 0.001 | 2686 | 3453.295 | 3452 | 2721 | 784.176 | 2864.1 | 3427 | 1277.114 | 1277.114 | 3452 | 2174.886 | 2174.886 | 2221.947 | 2221.947 | 499.053 | 499.053 | 2721 | 156.83 | 243.548 | 4957656.569 | 6540780.537 | 137.438 | 156.83 | 243.874 | 188.977 | 4957656.569 | 188.696 | 19.35 | 19.35 | 9.852 | 0 | 0 | 0 | 0 | 0 | 0 | 0 | -0.529 | 889 | -48.876 | -54.811 | -244.715 | 426 | 262 | 426 | 267 | 262 | 267 | -69.5945 | -35.8689 | -69.3654 | -36.2231 | -69.2756 | -36.3608 | -69.4802 | -36.0461 | -69.2628 | -36.3804 | -69.4929 | -36.0264 | 0 | 9250.894 | 9788.186 | 8.224 | 0.01 | -12.611 | 0 | 1.181 | 4.184 | 4.184 | 23.9883 | 76.0117 | -0.50088 | 0.15 | 2.566 | 2.89 | 2.434 | 4
1 | 2 | 0 | 0 | 25 | 35 | -69.25 | -36.4 | -69.7083 | -35.6917 | 25.1189 | Prof4 | 0 | 0 | 1 | 0 | 0 | -0.264 | -0.014 | -0.01 | -0.01 | 160.347 | -0.227 | 84.675 | 0.295 | 0.326 | 0.016 | 0.289 | 0.319 | 0.273 | 0.001 | 0.001 | 0.009 | 0.01 | 0.008 | 0.005 | 0.007 | 0.005 | 152.517 | 0.00010254 | 88.891 | 88.891 | 88.891 | 88.891 | 88.891 | 46.348 | 26.127 | 4.929 | 83.962 | 88.891 | 4.167 | 4.164 | 0 | 9.22e-07 | 6.88e-07 | 9.32e-07 | 5091207.948 | 6717309.814 | 0.007 | 0 | 0.001 | 2686 | 3453.295 | 3452 | 2721 | 784.176 | 2864.1 | 3427 | 1277.114 | 1277.114 | 3452 | 2174.886 | 2174.886 | 2221.947 | 2221.947 | 499.053 | 499.053 | 2721 | 156.969 | 244.795 | 5091354.578 | 6717462.047 | 137.438 | 156.969 | 245.121 | 189.259 | 5091354.578 | 188.978 | 19.469 | 19.469 | 9.939 | 0 | 0 | 0 | 0 | 0 | 0 | 0 | -0.529 | 889 | -48.876 | -54.439 | -244.715 | 426 | 262 | 426 | 268 | 262 | 268 | -69.5945 | -35.8689 | -69.3654 | -36.2231 | -69.2756 | -36.3608 | -69.4802 | -36.0461 | -69.2628 | -36.3804 | -69.4929 | -36.0264 | 0 | 9250.894 | 9752.669 | 8.224 | 0.01 | -12.611 | 0 | 1.181 | 4.184 | 4.184 | 25.1189 | 74.8811 | -0.47437 | 0.15 | 2.566 | 2.89 | 2.434 | 4
1 | 2 | 0 | 0 | 25 | 35 | -69.25 | -36.4 | -69.7083 | -35.6917 | 50 | Prof4 | 0 | 0 | 1 | 0 | 0 | 0.01 | -0.014 | -0.01 | -0.01 | 160.347 | -0.227 | 105.544 | 0.295 | 0.326 | 0.016 | 0.289 | 0.319 | 0.273 | 0.001 | 0.001 | 0.009 | 0.01 | 0.008 | 0.005 | 0.007 | 0.005 | 152.517 | 0.0001081 | 88.891 | 88.891 | 88.891 | 88.891 | 88.891 | 46.348 | 26.127 | 4.929 | 83.962 | 88.891 | 3.332 | 3.329 | 0 | 2.31e-06 | 1.816e-06 | 2.329e-06 | 7959597.756 | 10510402.002 | 0.007 | 0 | 0.001 | 2686 | 3453.295 | 3452 | 2721 | 784.176 | 2864.1 | 3427 | 1277.114 | 1277.114 | 3452 | 2174.886 | 2174.886 | 2221.947 | 2221.947 | 499.053 | 499.053 | 2721 | 158.922 | 265.664 | 7959744.386 | 10510554.236 | 137.438 | 158.922 | 265.99 | 196.031 | 7959744.386 | 195.75 | 21.149 | 21.149 | 11.194 | 0 | 0 | 0 | 0 | 0 | 0 | 0 | -0.529 | 889 | -48.876 | -48.876 | -244.715 | 426 | 262 | 426 | 268 | 262 | 268 | -69.5945 | -35.8689 | -69.3654 | -36.2231 | -69.2756 | -36.3608 | -69.4802 | -36.0461 | -69.2628 | -36.3804 | -69.4929 | -36.0264 | 0 | 9250.894 | 9250.894 | 8.224 | 0.01 | -12.611 | 0 | 1.181 | 4.184 | 4.184 | 50 | 50 | 0 | 0.15 | 2.566 | 2.89 | 2.434 | 4
1 | 2 | 0 | 0 | 25 | 35 | -69.25 | -36.4 | -69.7083 | -35.6917 | 74.8811 | Prof4 | 0 | 0 | 1 | 0 | 0 | 0.361 | -0.014 | -0.01 | -0.01 | 160.347 | -0.227 | 120.58 | 0.295 | 0.326 | 0.016 | 0.289 | 0.319 | 0.273 | 0.001 | 0.001 | 0.009 | 0.01 | 0.008 | 0.005 | 0.007 | 0.005 | 152.517 | 0.00011224 | 88.891 | 88.891 | 88.891 | 88.891 | 88.891 | 46.348 | 26.127 | 4.929 | 83.962 | 88.891 | 2.843 | 2.839 | 0 | 1.1055e-05 | 9.497e-06 | 1.1083e-05 | 10936403.828 | 14451301.62 | 0.007 | 0 | 0.001 | 2686 | 3453.295 | 3452 | 2721 | 784.176 | 2864.1 | 3427 | 1277.114 | 1277.114 | 3452 | 2174.886 | 2174.886 | 2221.947 | 2221.947 | 499.053 | 499.053 | 2721 | 160.407 | 280.7 | 10936550.458 | 14451453.854 | 137.438 | 160.407 | 281.027 | 202.803 | 10936550.458 | 202.522 | 22.282 | 22.282 | 12.077 | 0 | 0 | 0 | 0 | 0 | 0 | 0 | -0.529 | 889 | -48.876 | -44.728 | -244.715 | 426 | 262 | 426 | 269 | 262 | 269 | -69.5945 | -35.8689 | -69.3654 | -36.2231 | -69.2756 | -36.3608 | -69.4802 | -36.0461 | -69.2628 | -36.3804 | -69.4929 | -36.0264 | 0 | 9250.894 | 8909.125 | 8.224 | 0.01 | -12.611 | 0 | 1.181 | 4.184 | 4.184 | 74.8811 | 25.1189 | 0.47437 | 0.15 | 2.566 | 2.89 | 2.434 | 4
1 | 2 | 0 | 0 | 25 | 35 | -69.25 | -36.4 | -69.7083 | -35.6917 | 76.0117 | Prof4 | 0 | 0 | 1 | 0 | 0 | 0.4 | -0.014 | -0.01 | -0.01 | 160.347 | -0.227 | 121.227 | 0.295 | 0.326 | 0.016 | 0.289 | 0.319 | 0.273 | 0.001 | 0.001 | 0.009 | 0.01 | 0.008 | 0.005 | 0.007 | 0.005 | 152.517 | 0.00011252 | 88.891 | 88.891 | 88.891 | 88.891 | 88.891 | 46.348 | 26.127 | 4.929 | 83.962 | 88.891 | 2.825 | 2.821 | 0 | 1.2276e-05 | 1.0609e-05 | 1.2302e-05 | 11077478.451 | 14638165.714 | 0.007 | 0 | 0.001 | 2686 | 3453.295 | 3452 | 2721 | 784.176 | 2864.1 | 3427 | 1277.114 | 1277.114 | 3452 | 2174.886 | 2174.886 | 2221.947 | 2221.947 | 499.053 | 499.053 | 2721 | 160.519 | 281.347 | 11077625.081 | 14638317.948 | 137.438 | 160.519 | 281.673 | 203.085 | 11077625.081 | 202.804 | 22.354 | 22.354 | 12.135 | 0 | 0 | 0 | 0 | 0 | 0 | 0 | -0.529 | 889 | -48.876 | -44.45 | -244.715 | 426 | 262 | 426 | 269 | 262 | 269 | -69.5945 | -35.8689 | -69.3654 | -36.2231 | -69.2756 | -36.3608 | -69.4802 | -36.0461 | -69.2628 | -36.3804 | -69.4929 | -36.0264 | 0 | 9250.894 | 8887.161 | 8.224 | 0.01 | -12.611 | 0 | 1.181 | 4.184 | 4.184 | 76.0117 | 23.9883 | 0.50088 | 0.15 | 2.566 | 2.89 | 2.434 | 4
1 | 2 | 0 | 0 | 25 | 35 | -69.25 | -36.4 | -69.7083 | -35.6917 | 77.0913 | Prof4 | 0 | 0 | 1 | 0 | 0 | 0.42 | -0.014 | -0.01 | -0.01 | 160.347 | -0.227 | 121.847 | 0.295 | 0.326 | 0.016 | 0.289 | 0.319 | 0.273 | 0.001 | 0.001 | 0.009 | 0.01 | 0.008 | 0.005 | 0.007 | 0.005 | 152.517 | 0.0001128 | 88.891 | 88.891 | 88.891 | 88.891 | 88.891 | 46.348 | 26.127 | 4.929 | 83.962 | 88.891 | 2.808 | 2.804 | 0 | 1.3631e-05 | 1.185e-05 | 1.3656e-05 | 11212767.011 | 14817373.775 | 0.007 | 0 | 0.001 | 2686 | 3453.295 | 3452 | 2721 | 784.176 | 2864.1 | 3427 | 1277.114 | 1277.114 | 3452 | 2174.886 | 2174.886 | 2221.947 | 2221.947 | 499.053 | 499.053 | 2721 | 160.61 | 281.968 | 11212913.641 | 14817526.008 | 137.438 | 160.61 | 282.294 | 203.361 | 11212913.641 | 203.079 | 22.426 | 22.426 | 12.192 | 0 | 0 | 0 | 0 | 0 | 0 | 0 | -0.529 | 889 | -48.876 | -44.173 | -244.715 | 426 | 262 | 426 | 269 | 262 | 269 | -69.5945 | -35.8689 | -69.3654 | -36.2231 | -69.2756 | -36.3608 | -69.4802 | -36.0461 | -69.2628 | -36.3804 | -69.4929 | -36.0264 | 0 | 9250.894 | 8865.305 | 8.224 | 0.01 | -12.611 | 0 | 1.181 | 4.184 | 4.184 | 77.0913 | 22.9087 | 0.527 | 0.15 | 2.566 | 2.89 | 2.434 | 4
1 | 2 | 0 | 0 | 25 | 35 | -69.25 | -36.4 | -69.7083 | -35.6917 | 78.1224 | Prof4 | 0 | 0 | 1 | 0 | 0 | 0.439 | -0.014 | -0.01 | -0.01 | 160.347 | -0.227 | 122.444 | 0.295 | 0.326 | 0.016 | 0.289 | 0.319 | 0.273 | 0.001 | 0.001 | 0.009 | 0.01 | 0.008 | 0.005 | 0.007 | 0.005 | 152.517 | 0.00011308 | 88.891 | 88.891 | 88.891 | 88.891 | 88.891 | 46.348 | 26.127 | 4.929 | 83.962 | 88.891 | 2.792 | 2.788 | 0 | 1.5136e-05 | 1.3237e-05 | 1.5158e-05 | 11342489.37 | 14989216.004 | 0.007 | 0 | 0.001 | 2686 | 3453.295 | 3452 | 2721 | 784.176 | 2864.1 | 3427 | 1277.114 | 1277.114 | 3452 | 2174.886 | 2174.886 | 2221.947 | 2221.947 | 499.053 | 499.053 | 2721 | 160.701 | 282.564 | 11342636 | 14989368.238 | 137.438 | 160.701 | 282.89 | 203.63 | 11342636 | 203.349 | 22.498 | 22.498 | 12.249 | 0 | 0 | 0 | 0 | 0 | 0 | 0 | -0.529 | 889 | -48.876 | -43.895 | -244.715 | 426 | 262 | 426 | 269 | 262 | 269 | -69.5945 | -35.8689 | -69.3654 | -36.2231 | -69.2756 | -36.3608 | -69.4802 | -36.0461 | -69.2628 | -36.3804 | -69.4929 | -36.0264 | 0 | 9250.894 | 8843.556 | 8.224 | 0.01 | -12.611 | 0 | 1.181 | 4.184 | 4.184 | 78.1224 | 21.8776 | 0.55278 | 0.15 | 2.566 | 2.89 | 2.434 | 4
1 | 2 | 0 | 0 | 25 | 35 | -69.25 | -36.4 | -69.7083 | -35.6917 | 79.107 | Prof4 | 0 | 0 | 1 | 0 | 0 | 0.459 | -0.014 | -0.01 | -0.01 | 160.347 | -0.227 | 123.019 | 0.295 | 0.326 | 0.016 | 0.289 | 0.319 | 0.273 | 0.001 | 0.001 | 0.009 | 0.01 | 0.008 | 0.005 | 0.007 | 0.005 | 152.517 | 0.00011335 | 88.891 | 88.891 | 88.891 | 88.891 | 88.891 | 46.348 | 26.127 | 4.929 | 83.962 | 88.891 | 2.776 | 2.773 | 0 | 1.6807e-05 | 1.4786e-05 | 1.6825e-05 | 11466857.366 | 15153972.073 | 0.007 | 0 | 0.001 | 2686 | 3453.295 | 3452 | 2721 | 784.176 | 2864.1 | 3427 | 1277.114 | 1277.114 | 3452 | 2174.886 | 2174.886 | 2221.947 | 2221.947 | 499.053 | 499.053 | 2721 | 160.792 | 283.139 | 11467003.996 | 15154124.307 | 137.438 | 160.792 | 283.466 | 203.894 | 11467003.996 | 203.613 | 22.569 | 22.569 | 12.306 | 0 | 0 | 0 | 0 | 0 | 0 | 0 | -0.529 | 889 | -48.876 | -43.618 | -244.715 | 426 | 262 | 426 | 269 | 262 | 269 | -69.5945 | -35.8689 | -69.3654 | -36.2231 | -69.2756 | -36.3608 | -69.4802 | -36.0461 | -69.2628 | -36.3804 | -69.4929 | -36.0264 | 0 | 9250.894 | 8821.914 | 8.224 | 0.01 | -12.611 | 0 | 1.181 | 4.184 | 4.184 | 79.107 | 20.893 | 0.57822 | 0.15 | 2.566 | 2.89 | 2.434 | 4
1 | 2 | 0 | 0 | 25 | 35 | -69.25 | -36.4 | -69.7083 | -35.6917 | 80.0474 | Prof4 | 0 | 0 | 1 | 0 | 0 | 0.479 | -0.014 | -0.01 | -0.01 | 160.347 | -0.227 | 123.574 | 0.295 | 0.326 | 0.016 | 0.289 | 0.319 | 0.273 | 0.001 | 0.001 | 0.009 | 0.01 | 0.008 | 0.005 | 0.007 | 0.005 | 152.517 | 0.00011363 | 88.891 | 88.891 | 88.891 | 88.891 | 88.891 | 46.348 | 26.127 | 4.929 | 83.962 | 88.891 | 2.762 | 2.758 | 0 | 1.8663e-05 | 1.6516e-05 | 1.8676e-05 | 11586075.925 | 15311912.589 | 0.007 | 0 | 0.001 | 2686 | 3453.295 | 3452 | 2721 | 784.176 | 2864.1 | 3427 | 1277.114 | 1277.114 | 3452 | 2174.886 | 2174.886 | 2221.947 | 2221.947 | 499.053 | 499.053 | 2721 | 160.882 | 283.695 | 11586222.555 | 15312064.823 | 137.438 | 160.882 | 284.021 | 204.153 | 11586222.555 | 203.872 | 22.64 | 22.64 | 12.363 | 0 | 0 | 0 | 0 | 0 | 0 | 0 | -0.529 | 889 | -48.876 | -43.34 | -244.715 | 426 | 262 | 426 | 269 | 262 | 269 | -69.5945 | -35.8689 | -69.3654 | -36.2231 | -69.2756 | -36.3608 | -69.4802 | -36.0461 | -69.2628 | -36.3804 | -69.4929 | -36.0264 | 0 | 9250.894 | 8800.377 | 8.224 | 0.01 | -12.611 | 0 | 1.181 | 4.184 | 4.184 | 80.0474 | 19.9526 | 0.60335 | 0.15 | 2.566 | 2.89 | 2.434 | 4
1 | 2 | 0 | 0 | 25 | 35 | -69.25 | -36.4 | -69.7083 | -35.6917 | 80.9454 | Prof4 | 0 | 0 | 1 | 0 | 0 | 0.518 | -0.014 | -0.01 | -0.01 | 160.347 | -0.227 | 124.112 | 0.295 | 0.326 | 0.016 | 0.289 | 0.319 | 0.273 | 0.001 | 0.001 | 0.009 | 0.01 | 0.008 | 0.005 | 0.007 | 0.005 | 152.517 | 0.00011391 | 88.891 | 88.891 | 88.891 | 88.891 | 88.891 | 46.348 | 26.127 | 4.929 | 83.962 | 88.891 | 2.749 | 2.745 | 0 | 2.0723e-05 | 1.8449e-05 | 2.073e-05 | 11700343.029 | 15463299.044 | 0.007 | 0 | 0.001 | 2686 | 3453.295 | 3452 | 2721 | 784.176 | 2864.1 | 3427 | 1277.114 | 1277.114 | 3452 | 2174.886 | 2174.886 | 2221.947 | 2221.947 | 499.053 | 499.053 | 2721 | 160.992 | 284.232 | 11700489.659 | 15463451.278 | 137.438 | 160.992 | 284.558 | 204.407 | 11700489.659 | 204.126 | 22.71 | 22.71 | 12.419 | 0 | 0 | 0 | 0 | 0 | 0 | 0 | -0.529 | 889 | -48.876 | -43.063 | -244.715 | 426 | 262 | 426 | 269 | 262 | 269 | -69.5945 | -35.8689 | -69.3654 | -36.2231 | -69.2756 | -36.3608 | -69.4802 | -36.0461 | -69.2628 | -36.3804 | -69.4929 | -36.0264 | 0 | 9250.894 | 8778.945 | 8.224 | 0.01 | -12.611 | 0 | 1.181 | 4.184 | 4.184 | 80.9454 | 19.0546 | 0.62819 | 0.15 | 2.566 | 2.89 | 2.434 | 4
1 | 2 | 0 | 0 | 25 | 35 | -69.25 | -36.4 | -69.7083 | -35.6917 | 81.803 | Prof4 | 0 | 0 | 1 | 0 | 0 | 0.537 | -0.014 | -0.01 | -0.01 | 160.347 | -0.227 | 124.632 | 0.295 | 0.326 | 0.016 | 0.289 | 0.319 | 0.273 | 0.001 | 0.001 | 0.009 | 0.01 | 0.008 | 0.005 | 0.007 | 0.005 | 152.517 | 0.00011419 | 88.891 | 88.891 | 88.891 | 88.891 | 88.891 | 46.348 | 26.127 | 4.929 | 83.962 | 88.891 | 2.736 | 2.732 | 0 | 2.3011e-05 | 2.0607e-05 | 2.3011e-05 | 11809849.803 | 15608383.923 | 0.007 | 0 | 0.001 | 2686 | 3453.295 | 3452 | 2721 | 784.176 | 2864.1 | 3427 | 1277.114 | 1277.114 | 3452 | 2174.886 | 2174.886 | 2221.947 | 2221.947 | 499.053 | 499.053 | 2721 | 161.081 | 284.753 | 11809996.432 | 15608536.157 | 137.438 | 161.081 | 285.079 | 204.657 | 11809996.432 | 204.376 | 22.78 | 22.78 | 12.475 | 0 | 0 | 0 | 0 | 0 | 0 | 0 | -0.529 | 889 | -48.876 | -42.785 | -244.715 | 426 | 262 | 426 | 269 | 262 | 269 | -69.5945 | -35.8689 | -69.3654 | -36.2231 | -69.2756 | -36.3608 | -69.4802 | -36.0461 | -69.2628 | -36.3804 | -69.4929 | -36.0264 | 0 | 9250.894 | 8757.618 | 8.224 | 0.01 | -12.611 | 0 | 1.181 | 4.184 | 4.184 | 81.803 | 18.197 | 0.65277 | 0.15 | 2.566 | 2.89 | 2.434 | 4
1 | 2 | 0 | 0 | 25 | 35 | -69.25 | -36.4 | -69.7083 | -35.6917 | 82.622 | Prof4 | 0 | 0 | 1 | 0 | 0 | 0.557 | -0.014 | -0.01 | -0.01 | 160.347 | -0.227 | 125.138 | 0.295 | 0.326 | 0.016 | 0.289 | 0.319 | 0.273 | 0.001 | 0.001 | 0.009 | 0.01 | 0.008 | 0.005 | 0.007 | 0.005 | 152.517 | 0.00011446 | 88.891 | 88.891 | 88.891 | 88.891 | 88.891 | 46.348 | 26.127 | 4.929 | 83.962 | 88.891 | 2.724 | 2.72 | 0 | 2.5552e-05 | 2.3019e-05 | 2.5542e-05 | 11914781.235 | 15747411.652 | 0.007 | 0 | 0.001 | 2686 | 3453.295 | 3452 | 2721 | 784.176 | 2864.1 | 3427 | 1277.114 | 1277.114 | 3452 | 2174.886 | 2174.886 | 2221.947 | 2221.947 | 499.053 | 499.053 | 2721 | 161.171 | 285.259 | 11914927.865 | 15747563.886 | 137.438 | 161.171 | 285.585 | 204.903 | 11914927.865 | 204.621 | 22.85 | 22.85 | 12.531 | 0 | 0 | 0 | 0 | 0 | 0 | 0 | -0.529 | 889 | -48.876 | -42.508 | -244.715 | 426 | 262 | 426 | 269 | 262 | 269 | -69.5945 | -35.8689 | -69.3654 | -36.2231 | -69.2756 | -36.3608 | -69.4802 | -36.0461 | -69.2628 | -36.3804 | -69.4929 | -36.0264 | 0 | 9250.894 | 8736.393 | 8.224 | 0.01 | -12.611 | 0 | 1.181 | 4.184 | 4.184 | 82.622 | 17.378 | 0.6771 | 0.15 | 2.566 | 2.89 | 2.434 | 4
1 | 2 | 0 | 0 | 25 | 35 | -69.25 | -36.4 | -69.7083 | -35.6917 | 83.4041 | Prof4 | 0 | 0 | 1 | 0 | 0 | 0.576 | -0.014 | -0.01 | -0.01 | 160.347 | -0.227 | 125.631 | 0.295 | 0.326 | 0.016 | 0.289 | 0.319 | 0.273 | 0.001 | 0.001 | 0.009 | 0.01 | 0.008 | 0.005 | 0.007 | 0.005 | 152.517 | 0.00011474 | 88.891 | 88.891 | 88.891 | 88.891 | 88.891 | 46.348 | 26.127 | 4.929 | 83.962 | 88.891 | 2.712 | 2.708 | 0 | 2.8373e-05 | 2.5712e-05 | 2.8352e-05 | 12015315.5 | 15880617.694 | 0.007 | 0 | 0.001 | 2686 | 3453.295 | 3452 | 2721 | 784.176 | 2864.1 | 3427 | 1277.114 | 1277.114 | 3452 | 2174.886 | 2174.886 | 2221.947 | 2221.947 | 499.053 | 499.053 | 2721 | 161.259 | 285.751 | 12015462.13 | 15880769.928 | 137.438 | 161.259 | 286.077 | 205.144 | 12015462.13 | 204.863 | 22.919 | 22.919 | 12.587 | 0 | 0 | 0 | 0 | 0 | 0 | 0 | -0.529 | 889 | -48.876 | -42.231 | -244.715 | 426 | 262 | 426 | 269 | 262 | 269 | -69.5945 | -35.8689 | -69.3654 | -36.2231 | -69.2756 | -36.3608 | -69.4802 | -36.0461 | -69.2628 | -36.3804 | -69.4929 | -36.0264 | 0 | 9250.894 | 8715.272 | 8.224 | 0.01 | -12.611 | 0 | 1.181 | 4.184 | 4.184 | 83.4041 | 16.5959 | 0.70119 | 0.15 | 2.566 | 2.89 | 2.434 | 4
1 | 2 | 0 | 0 | 25 | 35 | -69.25 | -36.4 | -69.7083 | -35.6917 | 84.1511 | Prof4 | 0 | 0 | 1 | 0 | 0 | 0.596 | -0.014 | -0.01 | -0.01 | 160.347 | -0.227 | 126.112 | 0.295 | 0.326 | 0.016 | 0.289 | 0.319 | 0.273 | 0.001 | 0.001 | 0.009 | 0.01 | 0.008 | 0.005 | 0.007 | 0.005 | 152.517 | 0.00011502 | 88.891 | 88.891 | 88.891 | 88.891 | 88.891 | 46.348 | 26.127 | 4.929 | 83.962 | 88.891 | 2.701 | 2.698 | 0 | 3.1505e-05 | 2.8721e-05 | 3.147e-05 | 12111625.081 | 16008230.027 | 0.007 | 0 | 0.001 | 2686 | 3453.295 | 3452 | 2721 | 784.176 | 2864.1 | 3427 | 1277.114 | 1277.114 | 3452 | 2174.886 | 2174.886 | 2221.947 | 2221.947 | 499.053 | 499.053 | 2721 | 161.348 | 286.232 | 12111771.711 | 16008382.261 | 137.438 | 161.348 | 286.558 | 205.382 | 12111771.711 | 205.101 | 22.988 | 22.988 | 12.643 | 0 | 0 | 0 | 0 | 0 | 0 | 0 | -0.529 | 889 | -48.876 | -41.953 | -244.715 | 426 | 262 | 426 | 269 | 262 | 269 | -69.5945 | -35.8689 | -69.3654 | -36.2231 | -69.2756 | -36.3608 | -69.4802 | -36.0461 | -69.2628 | -36.3804 | -69.4929 | -36.0264 | 0 | 9250.894 | 8694.252 | 8.224 | 0.01 | -12.611 | 0 | 1.181 | 4.184 | 4.184 | 84.1511 | 15.8489 | 0.72506 | 0.15 | 2.566 | 2.89 | 2.434 | 4
1 | 2 | 0 | 0 | 25 | 35 | -69.25 | -36.4 | -69.7083 | -35.6917 | 84.8644 | Prof4 | 0 | 0 | 1 | 0 | 0 | 0.635 | -0.014 | -0.01 | -0.01 | 160.347 | -0.227 | 126.582 | 0.295 | 0.326 | 0.016 | 0.289 | 0.319 | 0.273 | 0.001 | 0.001 | 0.009 | 0.01 | 0.008 | 0.005 | 0.007 | 0.005 | 152.517 | 0.0001153 | 88.891 | 88.891 | 88.891 | 88.891 | 88.891 | 46.348 | 26.127 | 4.929 | 83.962 | 88.891 | 2.691 | 2.687 | 0 | 3.4984e-05 | 3.2082e-05 | 3.4932e-05 | 12203876.486 | 16130468.771 | 0.007 | 0 | 0.001 | 2686 | 3453.295 | 3452 | 2721 | 784.176 | 2864.1 | 3427 | 1277.114 | 1277.114 | 3452 | 2174.886 | 2174.886 | 2221.947 | 2221.947 | 499.053 | 499.053 | 2721 | 161.455 | 286.702 | 12204023.116 | 16130621.004 | 137.438 | 161.455 | 287.028 | 205.616 | 12204023.116 | 205.335 | 23.057 | 23.057 | 12.698 | 0 | 0 | 0 | 0 | 0 | 0 | 0 | -0.529 | 889 | -48.876 | -41.676 | -244.715 | 426 | 262 | 426 | 269 | 262 | 269 | -69.5945 | -35.8689 | -69.3654 | -36.2231 | -69.2756 | -36.3608 | -69.4802 | -36.0461 | -69.2628 | -36.3804 | -69.4929 | -36.0264 | 0 | 9250.894 | 8673.333 | 8.224 | 0.01 | -12.611 | 0 | 1.181 | 4.184 | 4.184 | 84.8644 | 15.1356 | 0.74872 | 0.15 | 2.566 | 2.89 | 2.434 | 4
1 | 2 | 0 | 0 | 25 | 35 | -69.25 | -36.4 | -69.7083 | -35.6917 | 85.5456 | Prof4 | 0 | 0 | 1 | 0 | 0 | 0.654 | -0.014 | -0.01 | -0.01 | 160.347 | -0.227 | 127.043 | 0.295 | 0.326 | 0.016 | 0.289 | 0.319 | 0.273 | 0.001 | 0.001 | 0.009 | 0.01 | 0.008 | 0.005 | 0.007 | 0.005 | 152.517 | 0.00011557 | 88.891 | 88.891 | 88.891 | 88.891 | 88.891 | 46.348 | 26.127 | 4.929 | 83.962 | 88.891 | 2.682 | 2.678 | 0 | 3.8846e-05 | 3.5836e-05 | 3.8775e-05 | 12292230.114 | 16247545.995 | 0.007 | 0 | 0.001 | 2686 | 3453.295 | 3452 | 2721 | 784.176 | 2864.1 | 3427 | 1277.114 | 1277.114 | 3452 | 2174.886 | 2174.886 | 2221.947 | 2221.947 | 499.053 | 499.053 | 2721 | 161.543 | 287.163 | 12292376.744 | 16247698.228 | 137.438 | 161.543 | 287.489 | 205.848 | 12292376.744 | 205.566 | 23.125 | 23.125 | 12.753 | 0 | 0 | 0 | 0 | 0 | 0 | 0 | -0.529 | 889 | -48.876 | -41.398 | -244.715 | 426 | 262 | 426 | 270 | 262 | 270 | -69.5945 | -35.8689 | -69.3654 | -36.2231 | -69.2756 | -36.3608 | -69.4802 | -36.0461 | -69.2628 | -36.3804 | -69.4929 | -36.0264 | 0 | 9250.894 | 8652.515 | 8.224 | 0.01 | -12.611 | 0 | 1.181 | 4.184 | 4.184 | 85.5456 | 14.4544 | 0.7722 | 0.15 | 2.566 | 2.89 | 2.434 | 4
1 | 2 | 0 | 0 | 25 | 35 | -69.25 | -36.4 | -69.7083 | -35.6917 | 86.1962 | Prof4 | 0 | 0 | 1 | 0 | 0 | 0.674 | -0.014 | -0.01 | -0.01 | 160.347 | -0.227 | 127.496 | 0.295 | 0.326 | 0.016 | 0.289 | 0.319 | 0.273 | 0.001 | 0.001 | 0.009 | 0.01 | 0.008 | 0.005 | 0.007 | 0.005 | 152.517 | 0.00011585 | 88.891 | 88.891 | 88.891 | 88.891 | 88.891 | 46.348 | 26.127 | 4.929 | 83.962 | 88.891 | 2.672 | 2.668 | 0 | 4.3135e-05 | 4.0029e-05 | 4.304e-05 | 12376841.282 | 16359667.086 | 0.007 | 0 | 0.001 | 2686 | 3453.295 | 3452 | 2721 | 784.176 | 2864.1 | 3427 | 1277.114 | 1277.114 | 3452 | 2174.886 | 2174.886 | 2221.947 | 2221.947 | 499.053 | 499.053 | 2721 | 161.63 | 287.616 | 12376987.912 | 16359819.319 | 137.438 | 161.63 | 287.942 | 206.076 | 12376987.912 | 205.794 | 23.193 | 23.193 | 12.808 | 0 | 0 | 0 | 0 | 0 | 0 | 0 | -0.529 | 889 | -48.876 | -41.121 | -244.715 | 426 | 262 | 426 | 270 | 262 | 270 | -69.5945 | -35.8689 | -69.3654 | -36.2231 | -69.2756 | -36.3608 | -69.4802 | -36.0461 | -69.2628 | -36.3804 | -69.4929 | -36.0264 | 0 | 9250.894 | 8631.796 | 8.224 | 0.01 | -12.611 | 0 | 1.181 | 4.184 | 4.184 | 86.1962 | 13.8039 | 0.79549 | 0.15 | 2.566 | 2.89 | 2.434 | 4
1 | 2 | 0 | 0 | 25 | 35 | -69.25 | -36.4 | -69.7083 | -35.6917 | 86.8174 | Prof4 | 0 | 0 | 1 | 0 | 0 | 0.693 | -0.014 | -0.01 | -0.01 | 160.347 | -0.227 | 127.942 | 0.295 | 0.326 | 0.016 | 0.289 | 0.319 | 0.273 | 0.001 | 0.001 | 0.009 | 0.01 | 0.008 | 0.005 | 0.007 | 0.005 | 152.517 | 0.00011613 | 88.891 | 88.891 | 88.891 | 88.891 | 88.891 | 46.348 | 26.127 | 4.929 | 83.962 | 88.891 | 2.664 | 2.66 | 0 | 4.7897e-05 | 4.4713e-05 | 4.7774e-05 | 12457859.602 | 16467029.907 | 0.007 | 0 | 0.001 | 2686 | 3453.295 | 3452 | 2721 | 784.176 | 2864.1 | 3427 | 1277.114 | 1277.114 | 3452 | 2174.886 | 2174.886 | 2221.947 | 2221.947 | 499.053 | 499.053 | 2721 | 161.717 | 288.062 | 12458006.232 | 16467182.141 | 137.438 | 161.717 | 288.388 | 206.3 | 12458006.232 | 206.019 | 23.26 | 23.26 | 12.863 | 0 | 0 | 0 | 0 | 0 | 0 | 0 | -0.529 | 889 | -48.876 | -40.843 | -244.715 | 426 | 262 | 426 | 270 | 262 | 270 | -69.5945 | -35.8689 | -69.3654 | -36.2231 | -69.2756 | -36.3608 | -69.4802 | -36.0461 | -69.2628 | -36.3804 | -69.4929 | -36.0264 | 0 | 9250.894 | 8611.177 | 8.224 | 0.01 | -12.611 | 0 | 1.181 | 4.184 | 4.184 | 86.8174 | 13.1826 | 0.81861 | 0.15 | 2.566 | 2.89 | 2.434 | 4
1 | 2 | 0 | 0 | 25 | 35 | -69.25 | -36.4 | -69.7083 | -35.6917 | 87.4107 | Prof4 | 0 | 0 | 1 | 0 | 0 | 0.713 | -0.014 | -0.01 | -0.01 | 160.347 | -0.227 | 128.382 | 0.295 | 0.326 | 0.016 | 0.289 | 0.319 | 0.273 | 0.001 | 0.001 | 0.009 | 0.01 | 0.008 | 0.005 | 0.007 | 0.005 | 152.517 | 0.00011641 | 88.891 | 88.891 | 88.891 | 88.891 | 88.891 | 46.348 | 26.127 | 4.929 | 83.962 | 88.891 | 2.655 | 2.651 | 0 | 5.3185e-05 | 4.9945e-05 | 5.3029e-05 | 12535429.127 | 16569824.998 | 0.007 | 0 | 0.001 | 2686 | 3453.295 | 3452 | 2721 | 784.176 | 2864.1 | 3427 | 1277.114 | 1277.114 | 3452 | 2174.886 | 2174.886 | 2221.947 | 2221.947 | 499.053 | 499.053 | 2721 | 161.804 | 288.502 | 12535575.757 | 16569977.232 | 137.438 | 161.804 | 288.829 | 206.523 | 12535575.757 | 206.241 | 23.327 | 23.327 | 12.917 | 0 | 0 | 0 | 0 | 0 | 0 | 0 | -0.529 | 889 | -48.876 | -40.566 | -244.715 | 426 | 262 | 426 | 270 | 262 | 270 | -69.5945 | -35.8689 | -69.3654 | -36.2231 | -69.2756 | -36.3608 | -69.4802 | -36.0461 | -69.2628 | -36.3804 | -69.4929 | -36.0264 | 0 | 9250.894 | 8590.656 | 8.224 | 0.01 | -12.611 | 0 | 1.181 | 4.184 | 4.184 | 87.4107 | 12.5893 | 0.84157 | 0.15 | 2.566 | 2.89 | 2.434 | 4
1 | 2 | 0 | 0 | 25 | 35 | -69.25 | -36.4 | -69.7083 | -35.6917 | 87.9774 | Prof4 | 0 | 0 | 1 | 0 | 0 | 0.752 | -0.014 | -0.01 | -0.01 | 160.347 | -0.227 | 128.818 | 0.295 | 0.326 | 0.016 | 0.289 | 0.319 | 0.273 | 0.001 | 0.001 | 0.009 | 0.01 | 0.008 | 0.005 | 0.007 | 0.005 | 152.517 | 0.00011668 | 88.891 | 88.891 | 88.891 | 88.891 | 88.891 | 46.348 | 26.127 | 4.929 | 83.962 | 88.891 | 2.648 | 2.644 | 0 | 5.9056e-05 | 5.579e-05 | 5.8862e-05 | 12609689.183 | 16668236.665 | 0.007 | 0 | 0.001 | 2686 | 3453.295 | 3452 | 2721 | 784.176 | 2864.1 | 3427 | 1277.114 | 1277.114 | 3452 | 2174.886 | 2174.886 | 2221.947 | 2221.947 | 499.053 | 499.053 | 2721 | 161.91 | 288.938 | 12609835.813 | 16668388.898 | 137.438 | 161.91 | 289.265 | 206.742 | 12609835.813 | 206.461 | 23.394 | 23.394 | 12.972 | 0 | 0 | 0 | 0 | 0 | 0 | 0 | -0.529 | 889 | -48.876 | -40.288 | -244.715 | 426 | 262 | 426 | 270 | 262 | 270 | -69.5945 | -35.8689 | -69.3654 | -36.2231 | -69.2756 | -36.3608 | -69.4802 | -36.0461 | -69.2628 | -36.3804 | -69.4929 | -36.0264 | 0 | 9250.894 | 8570.232 | 8.224 | 0.01 | -12.611 | 0 | 1.181 | 4.184 | 4.184 | 87.9773 | 12.0227 | 0.86437 | 0.15 | 2.566 | 2.89 | 2.434 | 4
1 | 2 | 0 | 0 | 25 | 35 | -69.25 | -36.4 | -69.7083 | -35.6917 | 88.5185 | Prof4 | 0 | 0 | 1 | 0 | 0 | 0.771 | -0.014 | -0.01 | -0.01 | 160.347 | -0.227 | 129.251 | 0.295 | 0.326 | 0.016 | 0.289 | 0.319 | 0.273 | 0.001 | 0.001 | 0.009 | 0.01 | 0.008 | 0.005 | 0.007 | 0.005 | 152.517 | 0.00011696 | 88.891 | 88.891 | 88.891 | 88.891 | 88.891 | 46.348 | 26.127 | 4.929 | 83.962 | 88.891 | 2.64 | 2.636 | 0 | 6.5576e-05 | 6.2318e-05 | 6.5337e-05 | 12680773.764 | 16762442.183 | 0.007 | 0 | 0.001 | 2686 | 3453.295 | 3452 | 2721 | 784.176 | 2864.1 | 3427 | 1277.114 | 1277.114 | 3452 | 2174.886 | 2174.886 | 2221.947 | 2221.947 | 499.053 | 499.053 | 2721 | 161.995 | 289.371 | 12680920.394 | 16762594.417 | 137.438 | 161.995 | 289.697 | 206.959 | 12680920.394 | 206.677 | 23.46 | 23.46 | 13.026 | 0 | 0 | 0 | 0 | 0 | 0 | 0 | -0.529 | 889 | -48.876 | -40.011 | -244.715 | 426 | 262 | 426 | 270 | 262 | 270 | -69.5945 | -35.8689 | -69.3654 | -36.2231 | -69.2756 | -36.3608 | -69.4802 | -36.0461 | -69.2628 | -36.3804 | -69.4929 | -36.0264 | 0 | 9250.894 | 8549.905 | 8.224 | 0.01 | -12.611 | 0 | 1.181 | 4.184 | 4.184 | 88.5185 | 11.4815 | 0.88703 | 0.15 | 2.566 | 2.89 | 2.434 | 4
1 | 2 | 0 | 0 | 25 | 35 | -69.25 | -36.4 | -69.7083 | -35.6917 | 89.0352 | Prof4 | 0 | 0 | 1 | 0 | 0 | 0.791 | -0.014 | -0.01 | -0.01 | 160.347 | -0.227 | 129.681 | 0.295 | 0.326 | 0.016 | 0.289 | 0.319 | 0.273 | 0.001 | 0.001 | 0.009 | 0.01 | 0.008 | 0.005 | 0.007 | 0.005 | 152.517 | 0.00011724 | 88.891 | 88.891 | 88.891 | 88.891 | 88.891 | 46.348 | 26.127 | 4.929 | 83.962 | 88.891 | 2.633 | 2.629 | 0 | 7.2816e-05 | 6.961e-05 | 7.2524e-05 | 12748812.13 | 16852612.581 | 0.007 | 0 | 0.001 | 2686 | 3453.295 | 3452 | 2721 | 784.176 | 2864.1 | 3427 | 1277.114 | 1277.114 | 3452 | 2174.886 | 2174.886 | 2221.947 | 2221.947 | 499.053 | 499.053 | 2721 | 162.081 | 289.801 | 12748958.76 | 16852764.815 | 137.438 | 162.081 | 290.127 | 207.173 | 12748958.76 | 206.892 | 23.526 | 23.526 | 13.08 | 0 | 0 | 0 | 0 | 0 | 0 | 0 | -0.529 | 889 | -48.876 | -39.733 | -244.715 | 426 | 262 | 426 | 270 | 262 | 270 | -69.5945 | -35.8689 | -69.3654 | -36.2231 | -69.2756 | -36.3608 | -69.4802 | -36.0461 | -69.2628 | -36.3804 | -69.4929 | -36.0264 | 0 | 9250.894 | 8529.674 | 8.224 | 0.01 | -12.611 | 0 | 1.181 | 4.184 | 4.184 | 89.0352 | 10.9648 | 0.90956 | 0.15 | 2.566 | 2.89 | 2.434 | 4
1 | 2 | 0 | 0 | 25 | 35 | -69.25 | -36.4 | -69.7083 | -35.6917 | 89.5287 | Prof4 | 0 | 0 | 1 | 0 | 0 | 0.811 | -0.014 | -0.01 | -0.01 | 160.347 | -0.227 | 130.109 | 0.295 | 0.326 | 0.016 | 0.289 | 0.319 | 0.273 | 0.001 | 0.001 | 0.009 | 0.01 | 0.008 | 0.005 | 0.007 | 0.005 | 152.517 | 0.00011752 | 88.891 | 88.891 | 88.891 | 88.891 | 88.891 | 46.348 | 26.127 | 4.929 | 83.962 | 88.891 | 2.626 | 2.622 | 0 | 8.0855e-05 | 7.7755e-05 | 8.0502e-05 | 12813928.884 | 16938912.744 | 0.007 | 0 | 0.001 | 2686 | 3453.295 | 3452 | 2721 | 784.176 | 2864.1 | 3427 | 1277.114 | 1277.114 | 3452 | 2174.886 | 2174.886 | 2221.947 | 2221.947 | 499.053 | 499.053 | 2721 | 162.166 | 290.23 | 12814075.514 | 16939064.978 | 137.438 | 162.166 | 290.556 | 207.385 | 12814075.514 | 207.103 | 23.591 | 23.591 | 13.133 | 0 | 0 | 0 | 0 | 0 | 0 | 0 | -0.529 | 889 | -48.876 | -39.456 | -244.715 | 426 | 262 | 426 | 270 | 262 | 270 | -69.5945 | -35.8689 | -69.3654 | -36.2231 | -69.2756 | -36.3608 | -69.4802 | -36.0461 | -69.2628 | -36.3804 | -69.4929 | -36.0264 | 0 | 9250.894 | 8509.539 | 8.224 | 0.01 | -12.611 | 0 | 1.181 | 4.184 | 4.184 | 89.5287 | 10.4713 | 0.93196 | 0.15 | 2.566 | 2.89 | 2.434 | 4
1 | 2 | 0 | 0 | 25 | 35 | -69.25 | -36.4 | -69.7083 | -35.6917 | 90 | Prof4 | 0 | 0 | 1 | 0 | 0 | 0.83 | -0.014 | -0.01 | -0.01 | 160.347 | -0.227 | 130.538 | 0.295 | 0.326 | 0.016 | 0.289 | 0.319 | 0.273 | 0.001 | 0.001 | 0.009 | 0.01 | 0.008 | 0.005 | 0.007 | 0.005 | 152.517 | 0.00011779 | 88.891 | 88.891 | 88.891 | 88.891 | 88.891 | 46.348 | 26.127 | 4.929 | 83.962 | 88.891 | 2.62 | 2.616 | 0 | 8.9781e-05 | 8.6853e-05 | 8.9356e-05 | 12876243.672 | 17021501.013 | 0.007 | 0 | 0.001 | 2686 | 3453.295 | 3452 | 2721 | 784.176 | 2864.1 | 3427 | 1277.114 | 1277.114 | 3452 | 2174.886 | 2174.886 | 2221.947 | 2221.947 | 499.053 | 499.053 | 2721 | 162.251 | 290.658 | 12876390.302 | 17021653.247 | 137.438 | 162.251 | 290.984 | 207.594 | 12876390.302 | 207.313 | 23.657 | 23.657 | 13.187 | 0 | 0 | 0 | 0 | 0 | 0 | 0 | -0.529 | 889 | -48.876 | -39.178 | -244.715 | 426 | 262 | 426 | 270 | 262 | 270 | -69.5945 | -35.8689 | -69.3654 | -36.2231 | -69.2756 | -36.3608 | -69.4802 | -36.0461 | -69.2628 | -36.3804 | -69.4929 | -36.0264 | 0 | 9250.894 | 8489.499 | 8.224 | 0.01 | -12.611 | 0 | 1.181 | 4.184 | 4.184 | 90 | 10 | 0.95424 | 0.15 | 2.566 | 2.89 | 2.434 | 4
1 | 2 | 0 | 0 | 25 | 35 | -69.25 | -36.4 | -69.7083 | -35.6917 | 90.4501 | Prof4 | 0 | 0 | 1 | 0 | 0 | 0.869 | -0.014 | -0.01 | -0.01 | 160.347 | -0.227 | 130.967 | 0.295 | 0.326 | 0.016 | 0.289 | 0.319 | 0.273 | 0.001 | 0.001 | 0.009 | 0.01 | 0.008 | 0.005 | 0.007 | 0.005 | 152.517 | 0.00011807 | 88.891 | 88.891 | 88.891 | 88.891 | 88.891 | 46.348 | 26.127 | 4.929 | 83.962 | 88.891 | 2.614 | 2.61 | 0 | 9.9693e-05 | 9.7015e-05 | 9.9185e-05 | 12935872.08 | 17100530.368 | 0.007 | 0 | 0.001 | 2686 | 3453.295 | 3452 | 2721 | 784.176 | 2864.1 | 3427 | 1277.114 | 1277.114 | 3452 | 2174.886 | 2174.886 | 2221.947 | 2221.947 | 499.053 | 499.053 | 2721 | 162.355 | 291.087 | 12936018.71 | 17100682.602 | 137.438 | 162.355 | 291.413 | 207.802 | 12936018.71 | 207.52 | 23.722 | 23.722 | 13.24 | 0 | 0 | 0 | 0 | 0 | 0 | 0 | -0.529 | 889 | -48.876 | -38.901 | -244.715 | 426 | 262 | 426 | 270 | 262 | 270 | -69.5945 | -35.8689 | -69.3654 | -36.2231 | -69.2756 | -36.3608 | -69.4802 | -36.0461 | -69.2628 | -36.3804 | -69.4929 | -36.0264 | 0 | 9250.894 | 8469.553 | 8.224 | 0.01 | -12.611 | 0 | 1.181 | 4.184 | 4.184 | 90.4501 | 9.5499 | 0.97641 | 0.15 | 2.566 | 2.89 | 2.434 | 4
1 | 2 | 0 | 0 | 25 | 35 | -69.25 | -36.4 | -69.7083 | -35.6917 | 90.8799 | Prof4 | 0 | 0 | 1 | 0 | 0 | 0.889 | -0.014 | -0.01 | -0.01 | 160.347 | -0.227 | 131.398 | 0.295 | 0.326 | 0.016 | 0.289 | 0.319 | 0.273 | 0.001 | 0.001 | 0.009 | 0.01 | 0.008 | 0.005 | 0.007 | 0.005 | 152.517 | 0.00011835 | 88.891 | 88.891 | 88.891 | 88.891 | 88.891 | 46.348 | 26.127 | 4.929 | 83.962 | 88.891 | 2.608 | 2.604 | 0 | 0.0001107 | 0.00010837 | 0.00011009 | 12992925.223 | 17176147.886 | 0.007 | 0 | 0.001 | 2686 | 3453.295 | 3452 | 2721 | 784.176 | 2864.1 | 3427 | 1277.114 | 1277.114 | 3452 | 2174.886 | 2174.886 | 2221.947 | 2221.947 | 499.053 | 499.053 | 2721 | 162.439 | 291.518 | 12993071.853 | 17176300.12 | 137.438 | 162.439 | 291.844 | 208.007 | 12993071.853 | 207.726 | 23.786 | 23.786 | 13.293 | 0 | 0 | 0 | 0 | 0 | 0 | 0 | -0.529 | 889 | -48.876 | -38.623 | -244.715 | 426 | 262 | 426 | 270 | 262 | 270 | -69.5945 | -35.8689 | -69.3654 | -36.2231 | -69.2756 | -36.3608 | -69.4802 | -36.0461 | -69.2628 | -36.3804 | -69.4929 | -36.0264 | 0 | 9250.894 | 8449.7 | 8.224 | 0.01 | -12.611 | 0 | 1.181 | 4.184 | 4.184 | 90.8799 | 9.1201 | 0.99847 | 0.15 | 2.566 | 2.89 | 2.434 | 4
1 | 2 | 0 | 0 | 25 | 35 | -69.25 | -36.4 | -69.7083 | -35.6917 | 91.2904 | Prof4 | 0 | 0 | 1 | 0 | 0 | 0.908 | -0.014 | -0.01 | -0.01 | 160.347 | -0.227 | 131.832 | 0.295 | 0.326 | 0.016 | 0.289 | 0.319 | 0.273 | 0.001 | 0.001 | 0.009 | 0.01 | 0.008 | 0.005 | 0.007 | 0.005 | 152.517 | 0.00011862 | 88.891 | 88.891 | 88.891 | 88.891 | 88.891 | 46.348 | 26.127 | 4.929 | 83.962 | 88.891 | 2.603 | 2.599 | 0 | 0.00012292 | 0.00012105 | 0.00012221 | 13047509.739 | 17248494.729 | 0.007 | 0 | 0.001 | 2686 | 3453.295 | 3452 | 2721 | 784.176 | 2864.1 | 3427 | 1277.114 | 1277.114 | 3452 | 2174.886 | 2174.886 | 2221.947 | 2221.947 | 499.053 | 499.053 | 2721 | 162.522 | 291.952 | 13047656.369 | 17248646.962 | 137.438 | 162.522 | 292.278 | 208.21 | 13047656.369 | 207.929 | 23.85 | 23.85 | 13.346 | 0 | 0 | 0 | 0 | 0 | 0 | 0 | -0.529 | 889 | -48.876 | -38.346 | -244.715 | 426 | 262 | 426 | 270 | 262 | 270 | -69.5945 | -35.8689 | -69.3654 | -36.2231 | -69.2756 | -36.3608 | -69.4802 | -36.0461 | -69.2628 | -36.3804 | -69.4929 | -36.0264 | 0 | 9250.894 | 8429.941 | 8.224 | 0.01 | -12.611 | 0 | 1.181 | 4.184 | 4.184 | 91.2904 | 8.7096 | 1.0204 | 0.15 | 2.566 | 2.89 | 2.434 | 4
1 | 2 | 0 | 0 | 25 | 35 | -69.25 | -36.4 | -69.7083 | -35.6917 | 91.6824 | Prof4 | 0 | 0 | 1 | 0 | 0 | 0.928 | -0.014 | -0.01 | -0.01 | 160.347 | -0.227 | 132.269 | 0.295 | 0.326 | 0.016 | 0.289 | 0.319 | 0.273 | 0.001 | 0.001 | 0.009 | 0.01 | 0.008 | 0.005 | 0.007 | 0.005 | 152.517 | 0.0001189 | 88.891 | 88.891 | 88.891 | 88.891 | 88.891 | 46.348 | 26.127 | 4.929 | 83.962 | 88.891 | 2.598 | 2.594 | 0 | 0.00013649 | 0.00013521 | 0.00013565 | 13099728.589 | 17317707.204 | 0.007 | 0 | 0.001 | 2686 | 3453.295 | 3452 | 2721 | 784.176 | 2864.1 | 3427 | 1277.114 | 1277.114 | 3452 | 2174.886 | 2174.886 | 2221.947 | 2221.947 | 499.053 | 499.053 | 2721 | 162.606 | 292.389 | 13099875.219 | 17317859.437 | 137.438 | 162.606 | 292.716 | 208.411 | 13099875.219 | 208.13 | 23.914 | 23.914 | 13.399 | 0 | 0 | 0 | 0 | 0 | 0 | 0 | -0.529 | 889 | -48.876 | -38.068 | -244.715 | 426 | 262 | 426 | 270 | 262 | 270 | -69.5945 | -35.8689 | -69.3654 | -36.2231 | -69.2756 | -36.3608 | -69.4802 | -36.0461 | -69.2628 | -36.3804 | -69.4929 | -36.0264 | 0 | 9250.894 | 8410.273 | 8.224 | 0.01 | -12.611 | 0 | 1.181 | 4.184 | 4.184 | 91.6824 | 8.3176 | 1.0423 | 0.15 | 2.566 | 2.89 | 2.434 | 4
1 | 2 | 0 | 0 | 25 | 35 | -69.25 | -36.4 | -69.7083 | -35.6917 | 92.0567 | Prof4 | 0 | 0 | 1 | 0 | 0 | 0.967 | -0.014 | -0.01 | -0.01 | 160.347 | -0.227 | 132.711 | 0.295 | 0.326 | 0.016 | 0.289 | 0.319 | 0.273 | 0.001 | 0.001 | 0.009 | 0.01 | 0.008 | 0.005 | 0.007 | 0.005 | 152.517 | 0.00011918 | 88.891 | 88.891 | 88.891 | 88.891 | 88.891 | 46.348 | 26.127 | 4.929 | 83.962 | 88.891 | 2.593 | 2.589 | 0 | 0.00015156 | 0.00015103 | 0.00015057 | 13149680.681 | 17383916.257 | 0.007 | 0 | 0.001 | 2686 | 3453.295 | 3452 | 2721 | 784.176 | 2864.1 | 3427 | 1277.114 | 1277.114 | 3452 | 2174.886 | 2174.886 | 2221.947 | 2221.947 | 499.053 | 499.053 | 2721 | 162.708 | 292.832 | 13149827.311 | 17384068.491 | 137.438 | 162.708 | 293.158 | 208.611 | 13149827.311 | 208.329 | 23.977 | 23.977 | 13.451 | 0 | 0 | 0 | 0 | 0 | 0 | 0 | -0.529 | 889 | -48.876 | -37.791 | -244.715 | 426 | 262 | 426 | 270 | 262 | 270 | -69.5945 | -35.8689 | -69.3654 | -36.2231 | -69.2756 | -36.3608 | -69.4802 | -36.0461 | -69.2628 | -36.3804 | -69.4929 | -36.0264 | 0 | 9250.894 | 8390.697 | 8.224 | 0.01 | -12.611 | 0 | 1.181 | 4.184 | 4.184 | 92.0567 | 7.9433 | 1.0641 | 0.15 | 2.566 | 2.89 | 2.434 | 4
1 | 2 | 0 | 0 | 25 | 35 | -69.25 | -36.4 | -69.7083 | -35.6917 | 92.4142 | Prof4 | 0 | 0 | 1 | 0 | 0 | 0.986 | -0.014 | -0.01 | -0.01 | 160.347 | -0.227 | 133.159 | 0.295 | 0.326 | 0.016 | 0.289 | 0.319 | 0.273 | 0.001 | 0.001 | 0.009 | 0.01 | 0.008 | 0.005 | 0.007 | 0.005 | 152.517 | 0.00011946 | 88.891 | 88.891 | 88.891 | 88.891 | 88.891 | 46.348 | 26.127 | 4.929 | 83.962 | 88.891 | 2.588 | 2.584 | 0 | 0.00016829 | 0.0001687 | 0.00016713 | 13197460.75 | 17447247.324 | 0.007 | 0 | 0.001 | 2686 | 3453.295 | 3452 | 2721 | 784.176 | 2864.1 | 3427 | 1277.114 | 1277.114 | 3452 | 2174.886 | 2174.886 | 2221.947 | 2221.947 | 499.053 | 499.053 | 2721 | 162.791 | 293.28 | 13197607.38 | 17447399.558 | 137.438 | 162.791 | 293.606 | 208.808 | 13197607.38 | 208.527 | 24.041 | 24.041 | 13.503 | 0 | 0 | 0 | 0 | 0 | 0 | 0 | -0.529 | 889 | -48.876 | -37.513 | -244.715 | 426 | 262 | 426 | 270 | 262 | 270 | -69.5945 | -35.8689 | -69.3654 | -36.2231 | -69.2756 | -36.3608 | -69.4802 | -36.0461 | -69.2628 | -36.3804 | -69.4929 | -36.0264 | 0 | 9250.894 | 8371.212 | 8.224 | 0.01 | -12.611 | 0 | 1.181 | 4.184 | 4.184 | 92.4142 | 7.5858 | 1.0857 | 0.15 | 2.566 | 2.89 | 2.434 | 4
1 | 2 | 0 | 0 | 25 | 35 | -69.25 | -36.4 | -69.7083 | -35.6917 | 92.7556 | Prof4 | 0 | 0 | 1 | 0 | 0 | 1.006 | -0.014 | -0.01 | -0.01 | 160.347 | -0.227 | 133.614 | 0.295 | 0.326 | 0.016 | 0.289 | 0.319 | 0.273 | 0.001 | 0.001 | 0.009 | 0.01 | 0.008 | 0.005 | 0.007 | 0.005 | 152.517 | 0.00011973 | 88.891 | 88.891 | 88.891 | 88.891 | 88.891 | 46.348 | 26.127 | 4.929 | 83.962 | 88.891 | 2.583 | 2.579 | 0 | 0.00018687 | 0.00018844 | 0.00018551 | 13243160.331 | 17507821.61 | 0.007 | 0 | 0.001 | 2686 | 3453.295 | 3452 | 2721 | 784.176 | 2864.1 | 3427 | 1277.114 | 1277.114 | 3452 | 2174.886 | 2174.886 | 2221.947 | 2221.947 | 499.053 | 499.053 | 2721 | 162.873 | 293.734 | 13243306.961 | 17507973.844 | 137.438 | 162.873 | 294.061 | 209.004 | 13243306.961 | 208.722 | 24.103 | 24.103 | 13.555 | 0 | 0 | 0 | 0 | 0 | 0 | 0 | -0.529 | 889 | -48.876 | -37.236 | -244.715 | 426 | 262 | 426 | 270 | 262 | 270 | -69.5945 | -35.8689 | -69.3654 | -36.2231 | -69.2756 | -36.3608 | -69.4802 | -36.0461 | -69.2628 | -36.3804 | -69.4929 | -36.0264 | 0 | 9250.894 | 8351.817 | 8.224 | 0.01 | -12.611 | 0 | 1.181 | 4.184 | 4.184 | 92.7556 | 7.2444 | 1.1073 | 0.15 | 2.566 | 2.89 | 2.434 | 4
1 | 2 | 0 | 0 | 25 | 35 | -69.25 | -36.4 | -69.7083 | -35.6917 | 93.0817 | Prof4 | 0 | 0 | 1 | 0 | 0 | 1.025 | -0.014 | -0.01 | -0.01 | 160.347 | -0.227 | 134.077 | 0.295 | 0.326 | 0.016 | 0.289 | 0.319 | 0.273 | 0.001 | 0.001 | 0.009 | 0.01 | 0.008 | 0.005 | 0.007 | 0.005 | 152.517 | 0.00012001 | 88.891 | 88.891 | 88.891 | 88.891 | 88.891 | 46.348 | 26.127 | 4.929 | 83.962 | 88.891 | 2.579 | 2.575 | 0 | 0.00020749 | 0.00021049 | 0.00020591 | 13286867.13 | 17565755.255 | 0.007 | 0 | 0.001 | 2686 | 3453.295 | 3452 | 2721 | 784.176 | 2864.1 | 3427 | 1277.114 | 1277.114 | 3452 | 2174.886 | 2174.886 | 2221.947 | 2221.947 | 499.053 | 499.053 | 2721 | 162.955 | 294.197 | 13287013.76 | 17565907.489 | 137.438 | 162.955 | 294.523 | 209.198 | 13287013.76 | 208.916 | 24.166 | 24.166 | 13.607 | 0 | 0 | 0 | 0 | 0 | 0 | 0 | -0.529 | 889 | -48.876 | -36.959 | -244.715 | 426 | 262 | 426 | 270 | 262 | 270 | -69.5945 | -35.8689 | -69.3654 | -36.2231 | -69.2756 | -36.3608 | -69.4802 | -36.0461 | -69.2628 | -36.3804 | -69.4929 | -36.0264 | 0 | 9250.894 | 8332.512 | 8.224 | 0.01 | -12.611 | 0 | 1.181 | 4.184 | 4.184 | 93.0817 | 6.9183 | 1.1289 | 0.15 | 2.566 | 2.89 | 2.434 | 4
1 | 2 | 0 | 0 | 25 | 35 | -69.25 | -36.4 | -69.7083 | -35.6917 | 93.3931 | Prof4 | 0 | 0 | 1 | 0 | 0 | 1.045 | -0.014 | -0.01 | -0.01 | 160.347 | -0.227 | 134.548 | 0.295 | 0.326 | 0.016 | 0.289 | 0.319 | 0.273 | 0.001 | 0.001 | 0.009 | 0.01 | 0.008 | 0.005 | 0.007 | 0.005 | 152.517 | 0.00012029 | 88.891 | 88.891 | 88.891 | 88.891 | 88.891 | 46.348 | 26.127 | 4.929 | 83.962 | 88.891 | 2.575 | 2.571 | 0 | 0.0002304 | 0.00023511 | 0.00022856 | 13328665.473 | 17621159.932 | 0.007 | 0 | 0.001 | 2686 | 3453.295 | 3452 | 2721 | 784.176 | 2864.1 | 3427 | 1277.114 | 1277.114 | 3452 | 2174.886 | 2174.886 | 2221.947 | 2221.947 | 499.053 | 499.053 | 2721 | 163.037 | 294.668 | 13328812.103 | 17621312.166 | 137.438 | 163.037 | 294.995 | 209.39 | 13328812.103 | 209.109 | 24.228 | 24.228 | 13.659 | 0 | 0 | 0 | 0 | 0 | 0 | 0 | -0.529 | 889 | -48.876 | -36.681 | -244.715 | 426 | 262 | 426 | 270 | 262 | 270 | -69.5945 | -35.8689 | -69.3654 | -36.2231 | -69.2756 | -36.3608 | -69.4802 | -36.0461 | -69.2628 | -36.3804 | -69.4929 | -36.0264 | 0 | 9250.894 | 8313.296 | 8.224 | 0.01 | -12.611 | 0 | 1.181 | 4.184 | 4.184 | 93.3931 | 6.6069 | 1.1503 | 0.15 | 2.566 | 2.89 | 2.434 | 4
1 | 2 | 0 | 0 | 25 | 35 | -69.25 | -36.4 | -69.7083 | -35.6917 | 93.6904 | Prof4 | 0 | 0 | 1 | 0 | 0 | 1.084 | -0.014 | -0.01 | -0.01 | 160.347 | -0.227 | 135.029 | 0.295 | 0.326 | 0.016 | 0.289 | 0.319 | 0.273 | 0.001 | 0.001 | 0.009 | 0.01 | 0.008 | 0.005 | 0.007 | 0.005 | 152.517 | 0.00012057 | 88.891 | 88.891 | 88.891 | 88.891 | 88.891 | 46.348 | 26.127 | 4.929 | 83.962 | 88.891 | 2.571 | 2.567 | 0 | 0.00025583 | 0.00026262 | 0.0002537 | 13368636.089 | 17674142.557 | 0.007 | 0 | 0.001 | 2686 | 3453.295 | 3452 | 2721 | 784.176 | 2864.1 | 3427 | 1277.114 | 1277.114 | 3452 | 2174.886 | 2174.886 | 2221.947 | 2221.947 | 499.053 | 499.053 | 2721 | 163.137 | 295.15 | 13368782.719 | 17674294.791 | 137.438 | 163.137 | 295.476 | 209.581 | 13368782.719 | 209.299 | 24.29 | 24.29 | 13.71 | 0 | 0 | 0 | 0 | 0 | 0 | 0 | -0.529 | 889 | -48.876 | -36.404 | -244.715 | 426 | 262 | 426 | 270 | 262 | 270 | -69.5945 | -35.8689 | -69.3654 | -36.2231 | -69.2756 | -36.3608 | -69.4802 | -36.0461 | -69.2628 | -36.3804 | -69.4929 | -36.0264 | 0 | 9250.894 | 8294.168 | 8.224 | 0.01 | -12.611 | 0 | 1.181 | 4.184 | 4.184 | 93.6904 | 6.3096 | 1.1717 | 0.15 | 2.566 | 2.89 | 2.434 | 4
1 | 2 | 0 | 0 | 25 | 35 | -69.25 | -36.4 | -69.7083 | -35.6917 | 93.9744 | Prof4 | 0 | 0 | 1 | 0 | 0 | 1.104 | -0.014 | -0.01 | -0.01 | 160.347 | -0.227 | 135.522 | 0.295 | 0.326 | 0.016 | 0.289 | 0.319 | 0.273 | 0.001 | 0.001 | 0.009 | 0.01 | 0.008 | 0.005 | 0.007 | 0.005 | 152.517 | 0.00012084 | 88.891 | 88.891 | 88.891 | 88.891 | 88.891 | 46.348 | 26.127 | 4.929 | 83.962 | 88.891 | 2.568 | 2.564 | 0 | 0.00028407 | 0.00029334 | 0.0002816 | 13406856.712 | 17724806.083 | 0.007 | 0 | 0.001 | 2686 | 3453.295 | 3452 | 2721 | 784.176 | 2864.1 | 3427 | 1277.114 | 1277.114 | 3452 | 2174.886 | 2174.886 | 2221.947 | 2221.947 | 499.053 | 499.053 | 2721 | 163.218 | 295.642 | 13407003.342 | 17724958.317 | 137.438 | 163.218 | 295.968 | 209.77 | 13407003.342 | 209.489 | 24.351 | 24.351 | 13.762 | 0 | 0 | 0 | 0 | 0 | 0 | 0 | -0.529 | 889 | -48.876 | -36.126 | -244.715 | 426 | 262 | 426 | 270 | 262 | 270 | -69.5945 | -35.8689 | -69.3654 | -36.2231 | -69.2756 | -36.3608 | -69.4802 | -36.0461 | -69.2628 | -36.3804 | -69.4929 | -36.0264 | 0 | 9250.894 | 8275.129 | 8.224 | 0.01 | -12.611 | 0 | 1.181 | 4.184 | 4.184 | 93.9744 | 6.0256 | 1.193 | 0.15 | 2.566 | 2.89 | 2.434 | 4
1 | 2 | 0 | 0 | 25 | 35 | -69.25 | -36.4 | -69.7083 | -35.6917 | 94.2456 | Prof4 | 0 | 0 | 1 | 0 | 0 | 1.123 | -0.014 | -0.01 | -0.01 | 160.347 | -0.227 | 136.026 | 0.295 | 0.326 | 0.016 | 0.289 | 0.319 | 0.273 | 0.001 | 0.001 | 0.009 | 0.01 | 0.008 | 0.005 | 0.007 | 0.005 | 152.517 | 0.00012112 | 88.891 | 88.891 | 88.891 | 88.891 | 88.891 | 46.348 | 26.127 | 4.929 | 83.962 | 88.891 | 2.564 | 2.56 | 0 | 0.00031542 | 0.00032766 | 0.00031257 | 13443402.145 | 17773249.589 | 0.007 | 0 | 0.001 | 2686 | 3453.295 | 3452 | 2721 | 784.176 | 2864.1 | 3427 | 1277.114 | 1277.114 | 3452 | 2174.886 | 2174.886 | 2221.947 | 2221.947 | 499.053 | 499.053 | 2721 | 163.299 | 296.146 | 13443548.775 | 17773401.823 | 137.438 | 163.299 | 296.472 | 209.958 | 13443548.775 | 209.676 | 24.412 | 24.412 | 13.813 | 0 | 0 | 0 | 0 | 0 | 0 | 0 | -0.529 | 889 | -48.876 | -35.849 | -244.715 | 426 | 262 | 426 | 270 | 262 | 270 | -69.5945 | -35.8689 | -69.3654 | -36.2231 | -69.2756 | -36.3608 | -69.4802 | -36.0461 | -69.2628 | -36.3804 | -69.4929 | -36.0264 | 0 | 9250.894 | 8256.176 | 8.224 | 0.01 | -12.611 | 0 | 1.181 | 4.184 | 4.184 | 94.2456 | 5.7544 | 1.2143 | 0.15 | 2.566 | 2.89 | 2.434 | 4
1 | 2 | 0 | 0 | 25 | 35 | -69.25 | -36.4 | -69.7083 | -35.6917 | 94.5046 | Prof4 | 0 | 0 | 1 | 0 | 0 | 1.143 | -0.014 | -0.01 | -0.01 | 160.347 | -0.227 | 136.543 | 0.295 | 0.326 | 0.016 | 0.289 | 0.319 | 0.273 | 0.001 | 0.001 | 0.009 | 0.01 | 0.008 | 0.005 | 0.007 | 0.005 | 152.517 | 0.0001214 | 88.891 | 88.891 | 88.891 | 88.891 | 88.891 | 46.348 | 26.127 | 4.929 | 83.962 | 88.891 | 2.561 | 2.557 | 0 | 0.00035024 | 0.00036599 | 0.00034694 | 13478343.66 | 17819567.479 | 0.007 | 0 | 0.001 | 2686 | 3453.295 | 3452 | 2721 | 784.176 | 2864.1 | 3427 | 1277.114 | 1277.114 | 3452 | 2174.886 | 2174.886 | 2221.947 | 2221.947 | 499.053 | 499.053 | 2721 | 163.379 | 296.663 | 13478490.29 | 17819719.713 | 137.438 | 163.379 | 296.99 | 210.144 | 13478490.29 | 209.862 | 24.473 | 24.473 | 13.864 | 0 | 0 | 0 | 0 | 0 | 0 | 0 | -0.529 | 889 | -48.876 | -35.571 | -244.715 | 426 | 262 | 426 | 270 | 262 | 270 | -69.5945 | -35.8689 | -69.3654 | -36.2231 | -69.2756 | -36.3608 | -69.4802 | -36.0461 | -69.2628 | -36.3804 | -69.4929 | -36.0264 | 0 | 9250.894 | 8237.31 | 8.224 | 0.01 | -12.611 | 0 | 1.181 | 4.184 | 4.184 | 94.5046 | 5.4954 | 1.2355 | 0.15 | 2.566 | 2.89 | 2.434 | 4
1 | 2 | 0 | 0 | 25 | 35 | -69.25 | -36.4 | -69.7083 | -35.6917 | 94.7519 | Prof4 | 0 | 0 | 1 | 0 | 0 | 1.182 | -0.014 | -0.01 | -0.01 | 160.347 | -0.227 | 137.075 | 0.295 | 0.326 | 0.016 | 0.289 | 0.319 | 0.273 | 0.001 | 0.001 | 0.009 | 0.01 | 0.008 | 0.005 | 0.007 | 0.005 | 152.517 | 0.00012168 | 88.891 | 88.891 | 88.891 | 88.891 | 88.891 | 46.348 | 26.127 | 4.929 | 83.962 | 88.891 | 2.558 | 2.554 | 0 | 0.0003889 | 0.0004088 | 0.0003851 | 13511750.154 | 17863851.017 | 0.007 | 0 | 0.001 | 2686 | 3453.295 | 3452 | 2721 | 784.176 | 2864.1 | 3427 | 1277.114 | 1277.114 | 3452 | 2174.886 | 2174.886 | 2221.947 | 2221.947 | 499.053 | 499.053 | 2721 | 163.479 | 297.195 | 13511896.784 | 17864003.25 | 137.438 | 163.479 | 297.521 | 210.328 | 13511896.784 | 210.047 | 24.533 | 24.533 | 13.914 | 0 | 0 | 0 | 0 | 0 | 0 | 0 | -0.529 | 889 | -48.876 | -35.294 | -244.715 | 426 | 262 | 426 | 270 | 262 | 270 | -69.5945 | -35.8689 | -69.3654 | -36.2231 | -69.2756 | -36.3608 | -69.4802 | -36.0461 | -69.2628 | -36.3804 | -69.4929 | -36.0264 | 0 | 9250.894 | 8218.53 | 8.224 | 0.01 | -12.611 | 0 | 1.181 | 4.184 | 4.184 | 94.7519 | 5.2481 | 1.2566 | 0.15 | 2.566 | 2.89 | 2.434 | 4
1 | 2 | 0 | 0 | 25 | 35 | -69.25 | -36.4 | -69.7083 | -35.6917 | 94.9881 | Prof4 | 0 | 0 | 1 | 0 | 0 | 1.201 | -0.014 | -0.01 | -0.01 | 160.347 | -0.227 | 137.622 | 0.295 | 0.326 | 0.016 | 0.289 | 0.319 | 0.273 | 0.001 | 0.001 | 0.009 | 0.01 | 0.008 | 0.005 | 0.007 | 0.005 | 152.517 | 0.00012195 | 88.891 | 88.891 | 88.891 | 88.891 | 88.891 | 46.348 | 26.127 | 4.929 | 83.962 | 88.891 | 2.555 | 2.551 | 0 | 0.00043182 | 0.00045662 | 0.00042744 | 13543687.556 | 17906187.538 | 0.007 | 0 | 0.001 | 2686 | 3453.295 | 3452 | 2721 | 784.176 | 2864.1 | 3427 | 1277.114 | 1277.114 | 3452 | 2174.886 | 2174.886 | 2221.947 | 2221.947 | 499.053 | 499.053 | 2721 | 163.559 | 297.742 | 13543834.186 | 17906339.771 | 137.438 | 163.559 | 298.068 | 210.512 | 13543834.186 | 210.23 | 24.594 | 24.594 | 13.965 | 0 | 0 | 0 | 0 | 0 | 0 | 0 | -0.529 | 889 | -48.876 | -35.016 | -244.715 | 426 | 262 | 426 | 271 | 262 | 271 | -69.5945 | -35.8689 | -69.3654 | -36.2231 | -69.2756 | -36.3608 | -69.4802 | -36.0461 | -69.2628 | -36.3804 | -69.4929 | -36.0264 | 0 | 9250.894 | 8199.836 | 8.224 | 0.01 | -12.611 | 0 | 1.181 | 4.184 | 4.184 | 94.9881 | 5.0119 | 1.2777 | 0.15 | 2.566 | 2.89 | 2.434 | 4
1 | 2 | 0 | 0 | 25 | 35 | -69.25 | -36.4 | -69.7083 | -35.6917 | 95.2137 | Prof4 | 0 | 0 | 1 | 0 | 0 | 1.221 | -0.014 | -0.01 | -0.01 | 160.347 | -0.227 | 138.185 | 0.295 | 0.326 | 0.016 | 0.289 | 0.319 | 0.273 | 0.001 | 0.001 | 0.009 | 0.01 | 0.008 | 0.005 | 0.007 | 0.005 | 152.517 | 0.00012223 | 88.891 | 88.891 | 88.891 | 88.891 | 88.891 | 46.348 | 26.127 | 4.929 | 83.962 | 88.891 | 2.552 | 2.548 | 0 | 0.00047948 | 0.00051004 | 0.00047445 | 13574218.777 | 17946660.384 | 0.007 | 0 | 0.001 | 2686 | 3453.295 | 3452 | 2721 | 784.176 | 2864.1 | 3427 | 1277.114 | 1277.114 | 3452 | 2174.886 | 2174.886 | 2221.947 | 2221.947 | 499.053 | 499.053 | 2721 | 163.638 | 298.306 | 13574365.407 | 17946812.617 | 137.438 | 163.638 | 298.632 | 210.694 | 13574365.407 | 210.412 | 24.653 | 24.653 | 14.015 | 0 | 0 | 0 | 0 | 0 | 0 | 0 | -0.529 | 889 | -48.876 | -34.739 | -244.715 | 426 | 262 | 426 | 271 | 262 | 271 | -69.5945 | -35.8689 | -69.3654 | -36.2231 | -69.2756 | -36.3608 | -69.4802 | -36.0461 | -69.2628 | -36.3804 | -69.4929 | -36.0264 | 0 | 9250.894 | 8181.226 | 8.224 | 0.01 | -12.611 | 0 | 1.181 | 4.184 | 4.184 | 95.2137 | 4.7863 | 1.2987 | 0.15 | 2.566 | 2.89 | 2.434 | 4
1 | 2 | 0 | 0 | 25 | 35 | -69.25 | -36.4 | -69.7083 | -35.6917 | 95.4291 | Prof4 | 0 | 0 | 1 | 0 | 0 | 1.24 | -0.014 | -0.01 | -0.01 | 160.347 | -0.227 | 138.767 | 0.295 | 0.326 | 0.016 | 0.289 | 0.319 | 0.273 | 0.001 | 0.001 | 0.009 | 0.01 | 0.008 | 0.005 | 0.007 | 0.005 | 152.517 | 0.00012251 | 88.891 | 88.891 | 88.891 | 88.891 | 88.891 | 46.348 | 26.127 | 4.929 | 83.962 | 88.891 | 2.549 | 2.545 | 0 | 0.00053239 | 0.00056969 | 0.00052662 | 13603404.613 | 17985350.098 | 0.007 | 0 | 0.001 | 2686 | 3453.295 | 3452 | 2721 | 784.176 | 2864.1 | 3427 | 1277.114 | 1277.114 | 3452 | 2174.886 | 2174.886 | 2221.947 | 2221.947 | 499.053 | 499.053 | 2721 | 163.717 | 298.887 | 13603551.243 | 17985502.332 | 137.438 | 163.717 | 299.213 | 210.874 | 13603551.243 | 210.593 | 24.713 | 24.713 | 14.065 | 0 | 0 | 0 | 0 | 0 | 0 | 0 | -0.529 | 889 | -48.876 | -34.461 | -244.715 | 426 | 262 | 426 | 271 | 262 | 271 | -69.5945 | -35.8689 | -69.3654 | -36.2231 | -69.2756 | -36.3608 | -69.4802 | -36.0461 | -69.2628 | -36.3804 | -69.4929 | -36.0264 | 0 | 9250.894 | 8162.701 | 8.224 | 0.01 | -12.611 | 0 | 1.181 | 4.184 | 4.184 | 95.4291 | 4.5709 | 1.3197 | 0.15 | 2.566 | 2.89 | 2.434 | 4
1 | 2 | 0 | 0 | 25 | 35 | -69.25 | -36.4 | -69.7083 | -35.6917 | 95.6348 | Prof4 | 0 | 0 | 1 | 0 | 0 | 1.279 | -0.014 | -0.01 | -0.01 | 160.347 | -0.227 | 139.367 | 0.295 | 0.326 | 0.016 | 0.289 | 0.319 | 0.273 | 0.001 | 0.001 | 0.009 | 0.01 | 0.008 | 0.005 | 0.007 | 0.005 | 152.517 | 0.00012279 | 88.891 | 88.891 | 88.891 | 88.891 | 88.891 | 46.348 | 26.127 | 4.929 | 83.962 | 88.891 | 2.546 | 2.542 | 0 | 0.00059115 | 0.00063632 | 0.00058452 | 13631303.164 | 18022333.654 | 0.007 | 0 | 0.001 | 2686 | 3453.295 | 3452 | 2721 | 784.176 | 2864.1 | 3427 | 1277.114 | 1277.114 | 3452 | 2174.886 | 2174.886 | 2221.947 | 2221.947 | 499.053 | 499.053 | 2721 | 163.815 | 299.487 | 13631449.794 | 18022485.887 | 137.438 | 163.815 | 299.814 | 211.054 | 13631449.794 | 210.772 | 24.772 | 24.772 | 14.115 | 0 | 0 | 0 | 0 | 0 | 0 | 0 | -0.529 | 889 | -48.876 | -34.184 | -244.715 | 426 | 262 | 426 | 271 | 262 | 271 | -69.5945 | -35.8689 | -69.3654 | -36.2231 | -69.2756 | -36.3608 | -69.4802 | -36.0461 | -69.2628 | -36.3804 | -69.4929 | -36.0264 | 0 | 9250.894 | 8144.259 | 8.224 | 0.01 | -12.611 | 0 | 1.181 | 4.184 | 4.184 | 95.6348 | 4.3652 | 1.3406 | 0.15 | 2.566 | 2.89 | 2.434 | 4
1 | 2 | 0 | 0 | 25 | 35 | -69.25 | -36.4 | -69.7083 | -35.6917 | 95.8313 | Prof4 | 0 | 0 | 1 | 0 | 0 | 1.299 | -0.014 | -0.01 | -0.01 | 160.347 | -0.227 | 139.988 | 0.295 | 0.326 | 0.016 | 0.289 | 0.319 | 0.273 | 0.001 | 0.001 | 0.009 | 0.01 | 0.008 | 0.005 | 0.007 | 0.005 | 152.517 | 0.00012306 | 88.891 | 88.891 | 88.891 | 88.891 | 88.891 | 46.348 | 26.127 | 4.929 | 83.962 | 88.891 | 2.544 | 2.54 | 0 | 0.00065638 | 0.00071074 | 0.00064879 | 13657969.929 | 18057684.581 | 0.007 | 0 | 0.001 | 2686 | 3453.295 | 3452 | 2721 | 784.176 | 2864.1 | 3427 | 1277.114 | 1277.114 | 3452 | 2174.886 | 2174.886 | 2221.947 | 2221.947 | 499.053 | 499.053 | 2721 | 163.894 | 300.108 | 13658116.559 | 18057836.815 | 137.438 | 163.894 | 300.434 | 211.232 | 13658116.559 | 210.951 | 24.831 | 24.831 | 14.164 | 0 | 0 | 0 | 0 | 0 | 0 | 0 | -0.529 | 889 | -48.876 | -33.906 | -244.715 | 426 | 262 | 426 | 271 | 262 | 271 | -69.5945 | -35.8689 | -69.3654 | -36.2231 | -69.2756 | -36.3608 | -69.4802 | -36.0461 | -69.2628 | -36.3804 | -69.4929 | -36.0264 | 0 | 9250.894 | 8125.9 | 8.224 | 0.01 | -12.611 | 0 | 1.181 | 4.184 | 4.184 | 95.8313 | 4.1687 | 1.3615 | 0.15 | 2.566 | 2.89 | 2.434 | 4
1 | 2 | 0 | 0 | 25 | 35 | -69.25 | -36.4 | -69.7083 | -35.6917 | 96.0189 | Prof4 | 0 | 0 | 1 | 0 | 0 | 1.318 | -0.014 | -0.01 | -0.01 | 160.347 | -0.227 | 140.631 | 0.295 | 0.326 | 0.016 | 0.289 | 0.319 | 0.273 | 0.001 | 0.001 | 0.009 | 0.01 | 0.008 | 0.005 | 0.007 | 0.005 | 152.517 | 0.00012334 | 88.891 | 88.891 | 88.891 | 88.891 | 88.891 | 46.348 | 26.127 | 4.929 | 83.962 | 88.891 | 2.542 | 2.538 | 0 | 0.00072881 | 0.00079386 | 0.00072011 | 13683458.449 | 18091473.822 | 0.007 | 0 | 0.001 | 2686 | 3453.295 | 3452 | 2721 | 784.176 | 2864.1 | 3427 | 1277.114 | 1277.114 | 3452 | 2174.886 | 2174.886 | 2221.947 | 2221.947 | 499.053 | 499.053 | 2721 | 163.972 | 300.751 | 13683605.079 | 18091626.056 | 137.438 | 163.972 | 301.077 | 211.409 | 13683605.079 | 211.127 | 24.89 | 24.89 | 14.214 | 0 | 0 | 0 | 0 | 0 | 0 | 0 | -0.529 | 889 | -48.876 | -33.629 | -244.715 | 426 | 262 | 426 | 271 | 262 | 271 | -69.5945 | -35.8689 | -69.3654 | -36.2231 | -69.2756 | -36.3608 | -69.4802 | -36.0461 | -69.2628 | -36.3804 | -69.4929 | -36.0264 | 0 | 9250.894 | 8107.624 | 8.224 | 0.01 | -12.611 | 0 | 1.181 | 4.184 | 4.184 | 96.0189 | 3.9811 | 1.3824 | 0.15 | 2.566 | 2.89 | 2.434 | 4
1 | 2 | 0 | 0 | 25 | 35 | -69.25 | -36.4 | -69.7083 | -35.6917 | 96.1981 | Prof4 | 0 | 0 | 1 | 0 | 0 | 1.338 | -0.014 | -0.01 | -0.01 | 160.347 | -0.227 | 141.296 | 0.295 | 0.326 | 0.016 | 0.289 | 0.319 | 0.273 | 0.001 | 0.001 | 0.009 | 0.01 | 0.008 | 0.005 | 0.007 | 0.005 | 152.517 | 0.00012362 | 88.891 | 88.891 | 88.891 | 88.891 | 88.891 | 46.348 | 26.127 | 4.929 | 83.962 | 88.891 | 2.539 | 2.535 | 0 | 0.00080922 | 0.00088669 | 0.00079928 | 13707819.874 | 18123769.146 | 0.007 | 0 | 0.001 | 2686 | 3453.295 | 3452 | 2721 | 784.176 | 2864.1 | 3427 | 1277.114 | 1277.114 | 3452 | 2174.886 | 2174.886 | 2221.947 | 2221.947 | 499.053 | 499.053 | 2721 | 164.05 | 301.416 | 13707966.504 | 18123921.38 | 137.438 | 164.05 | 301.742 | 211.584 | 13707966.504 | 211.303 | 24.948 | 24.948 | 14.263 | 0 | 0 | 0 | 0 | 0 | 0 | 0 | -0.529 | 889 | -48.876 | -33.351 | -244.715 | 426 | 262 | 426 | 271 | 262 | 271 | -69.5945 | -35.8689 | -69.3654 | -36.2231 | -69.2756 | -36.3608 | -69.4802 | -36.0461 | -69.2628 | -36.3804 | -69.4929 | -36.0264 | 0 | 9250.894 | 8089.43 | 8.224 | 0.01 | -12.611 | 0 | 1.181 | 4.184 | 4.184 | 96.1981 | 3.8019 | 1.4032 | 0.15 | 2.566 | 2.89 | 2.434 | 4
1 | 2 | 0 | 0 | 25 | 35 | -69.25 | -36.4 | -69.7083 | -35.6917 | 96.3692 | Prof4 | 0 | 0 | 1 | 0 | 0 | 1.377 | -0.014 | -0.01 | -0.01 | 160.347 | -0.227 | 141.986 | 0.295 | 0.326 | 0.016 | 0.289 | 0.319 | 0.273 | 0.001 | 0.001 | 0.009 | 0.01 | 0.008 | 0.005 | 0.007 | 0.005 | 152.517 | 0.0001239 | 88.891 | 88.891 | 88.891 | 88.891 | 88.891 | 46.348 | 26.127 | 4.929 | 83.962 | 88.891 | 2.537 | 2.533 | 0 | 0.0008985 | 0.00099036 | 0.00088714 | 13731103.06 | 18154635.293 | 0.007 | 0 | 0.001 | 2686 | 3453.295 | 3452 | 2721 | 784.176 | 2864.1 | 3427 | 1277.114 | 1277.114 | 3452 | 2174.886 | 2174.886 | 2221.947 | 2221.947 | 499.053 | 499.053 | 2721 | 164.147 | 302.106 | 13731249.69 | 18154787.526 | 137.438 | 164.147 | 302.432 | 211.759 | 13731249.69 | 211.478 | 25.006 | 25.006 | 14.312 | 0 | 0 | 0 | 0 | 0 | 0 | 0 | -0.529 | 889 | -48.876 | -33.074 | -244.715 | 426 | 262 | 426 | 271 | 262 | 271 | -69.5945 | -35.8689 | -69.3654 | -36.2231 | -69.2756 | -36.3608 | -69.4802 | -36.0461 | -69.2628 | -36.3804 | -69.4929 | -36.0264 | 0 | 9250.894 | 8071.318 | 8.224 | 0.01 | -12.611 | 0 | 1.181 | 4.184 | 4.184 | 96.3692 | 3.6308 | 1.4239 | 0.15 | 2.566 | 2.89 | 2.434 | 4
1 | 2 | 0 | 0 | 25 | 35 | -69.25 | -36.4 | -69.7083 | -35.6917 | 96.5326 | Prof4 | 0 | 0 | 1 | 0 | 0 | 1.396 | -0.014 | -0.01 | -0.01 | 160.347 | -0.227 | 142.702 | 0.295 | 0.326 | 0.016 | 0.289 | 0.319 | 0.273 | 0.001 | 0.001 | 0.009 | 0.01 | 0.008 | 0.005 | 0.007 | 0.005 | 152.517 | 0.00012417 | 88.891 | 88.891 | 88.891 | 88.891 | 88.891 | 46.348 | 26.127 | 4.929 | 83.962 | 88.891 | 2.535 | 2.531 | 0 | 0.00099763 | 0.0011062 | 0.00098466 | 13753355.096 | 18184134.655 | 0.007 | 0 | 0.001 | 2686 | 3453.295 | 3452 | 2721 | 784.176 | 2864.1 | 3427 | 1277.114 | 1277.114 | 3452 | 2174.886 | 2174.886 | 2221.947 | 2221.947 | 499.053 | 499.053 | 2721 | 164.224 | 302.822 | 13753501.726 | 18184286.889 | 137.438 | 164.224 | 303.148 | 211.932 | 13753501.726 | 211.651 | 25.064 | 25.064 | 14.361 | 0 | 0 | 0 | 0 | 0 | 0 | 0 | -0.529 | 889 | -48.876 | -32.796 | -244.715 | 426 | 262 | 426 | 271 | 262 | 271 | -69.5945 | -35.8689 | -69.3654 | -36.2231 | -69.2756 | -36.3608 | -69.4802 | -36.0461 | -69.2628 | -36.3804 | -69.4929 | -36.0264 | 0 | 9250.894 | 8053.287 | 8.224 | 0.01 | -12.611 | 0 | 1.181 | 4.184 | 4.184 | 96.5326 | 3.4674 | 1.4447 | 0.15 | 2.566 | 2.89 | 2.434 | 4
1 | 2 | 0 | 0 | 25 | 35 | -69.25 | -36.4 | -69.7083 | -35.6917 | 96.6887 | Prof4 | 0 | 0 | 1 | 0 | 0 | 1.416 | -0.014 | -0.01 | -0.01 | 160.347 | -0.227 | 143.446 | 0.295 | 0.326 | 0.016 | 0.289 | 0.319 | 0.273 | 0.001 | 0.001 | 0.009 | 0.01 | 0.008 | 0.005 | 0.007 | 0.005 | 152.517 | 0.00012445 | 88.891 | 88.891 | 88.891 | 88.891 | 88.891 | 46.348 | 26.127 | 4.929 | 83.962 | 88.891 | 2.533 | 2.529 | 0 | 0.0011077 | 0.0012355 | 0.0010929 | 13774621 | 18212326.889 | 0.007 | 0 | 0.001 | 2686 | 3453.295 | 3452 | 2721 | 784.176 | 2864.1 | 3427 | 1277.114 | 1277.114 | 3452 | 2174.886 | 2174.886 | 2221.947 | 2221.947 | 499.053 | 499.053 | 2721 | 164.301 | 303.566 | 13774767.63 | 18212479.123 | 137.438 | 164.301 | 303.892 | 212.105 | 13774767.63 | 211.823 | 25.121 | 25.121 | 14.41 | 0 | 0 | 0 | 0 | 0 | 0 | 0 | -0.529 | 889 | -48.876 | -32.519 | -244.715 | 426 | 262 | 426 | 271 | 262 | 271 | -69.5945 | -35.8689 | -69.3654 | -36.2231 | -69.2756 | -36.3608 | -69.4802 | -36.0461 | -69.2628 | -36.3804 | -69.4929 | -36.0264 | 0 | 9250.894 | 8035.335 | 8.224 | 0.01 | -12.611 | 0 | 1.181 | 4.184 | 4.184 | 96.6887 | 3.3113 | 1.4654 | 0.15 | 2.566 | 2.89 | 2.434 | 4
1 | 2 | 0 | 0 | 25 | 35 | -69.25 | -36.4 | -69.7083 | -35.6917 | 96.8377 | Prof4 | 0 | 0 | 1 | 0 | 0 | 1.436 | -0.014 | -0.01 | -0.01 | 160.347 | -0.227 | 144.218 | 0.295 | 0.326 | 0.016 | 0.289 | 0.319 | 0.273 | 0.001 | 0.001 | 0.009 | 0.01 | 0.008 | 0.005 | 0.007 | 0.005 | 152.517 | 0.00012473 | 88.891 | 88.891 | 88.891 | 88.891 | 88.891 | 46.348 | 26.127 | 4.929 | 83.962 | 88.891 | 2.531 | 2.527 | 0 | 0.0012299 | 0.0013799 | 0.001213 | 13794943.564 | 18239268.699 | 0.007 | 0 | 0.001 | 2686 | 3453.295 | 3452 | 2721 | 784.176 | 2864.1 | 3427 | 1277.114 | 1277.114 | 3452 | 2174.886 | 2174.886 | 2221.947 | 2221.947 | 499.053 | 499.053 | 2721 | 164.378 | 304.338 | 13795090.193 | 18239420.933 | 137.438 | 164.378 | 304.665 | 212.276 | 13795090.193 | 211.995 | 25.178 | 25.178 | 14.458 | 0 | 0 | 0 | 0 | 0 | 0 | 0 | -0.529 | 889 | -48.876 | -32.241 | -244.715 | 426 | 262 | 426 | 271 | 262 | 271 | -69.5945 | -35.8689 | -69.3654 | -36.2231 | -69.2756 | -36.3608 | -69.4802 | -36.0461 | -69.2628 | -36.3804 | -69.4929 | -36.0264 | 0 | 9250.894 | 8017.464 | 8.224 | 0.01 | -12.611 | 0 | 1.181 | 4.184 | 4.184 | 96.8377 | 3.1623 | 1.486 | 0.15 | 2.566 | 2.89 | 2.434 | 4
1 | 2 | 0 | 0 | 25 | 35 | -69.25 | -36.4 | -69.7083 | -35.6917 | 96.98 | Prof4 | 0 | 0 | 1 | 0 | 0 | 1.475 | -0.014 | -0.01 | -0.01 | 160.347 | -0.227 | 145.022 | 0.295 | 0.326 | 0.016 | 0.289 | 0.319 | 0.273 | 0.001 | 0.001 | 0.009 | 0.01 | 0.008 | 0.005 | 0.007 | 0.005 | 152.517 | 0.00012501 | 88.891 | 88.891 | 88.891 | 88.891 | 88.891 | 46.348 | 26.127 | 4.929 | 83.962 | 88.891 | 2.529 | 2.525 | 0 | 0.0013655 | 0.0015412 | 0.0013463 | 13814364.286 | 18265015.078 | 0.007 | 0 | 0.001 | 2686 | 3453.295 | 3452 | 2721 | 784.176 | 2864.1 | 3427 | 1277.114 | 1277.114 | 3452 | 2174.886 | 2174.886 | 2221.947 | 2221.947 | 499.053 | 499.053 | 2721 | 164.473 | 305.142 | 13814510.916 | 18265167.312 | 137.438 | 164.473 | 305.468 | 212.446 | 13814510.916 | 212.165 | 25.235 | 25.235 | 14.507 | 0 | 0 | 0 | 0 | 0 | 0 | 0 | -0.529 | 889 | -48.876 | -31.964 | -244.715 | 426 | 262 | 426 | 271 | 262 | 271 | -69.5945 | -35.8689 | -69.3654 | -36.2231 | -69.2756 | -36.3608 | -69.4802 | -36.0461 | -69.2628 | -36.3804 | -69.4929 | -36.0264 | 0 | 9250.894 | 7999.672 | 8.224 | 0.01 | -12.611 | 0 | 1.181 | 4.184 | 4.184 | 96.98 | 3.02 | 1.5067 | 0.15 | 2.566 | 2.89 | 2.434 | 4
1 | 2 | 0 | 0 | 25 | 35 | -69.25 | -36.4 | -69.7083 | -35.6917 | 97.116 | Prof4 | 0 | 0 | 1 | 0 | 0 | 1.494 | -0.014 | -0.01 | -0.01 | 160.347 | -0.227 | 145.857 | 0.295 | 0.326 | 0.016 | 0.289 | 0.319 | 0.273 | 0.001 | 0.001 | 0.009 | 0.01 | 0.008 | 0.005 | 0.007 | 0.005 | 152.517 | 0.00012528 | 88.891 | 88.891 | 88.891 | 88.891 | 88.891 | 46.348 | 26.127 | 4.929 | 83.962 | 88.891 | 2.528 | 2.524 | 0 | 0.0015161 | 0.0017212 | 0.0014942 | 13832922.533 | 18289618.197 | 0.007 | 0 | 0.001 | 2686 | 3453.295 | 3452 | 2721 | 784.176 | 2864.1 | 3427 | 1277.114 | 1277.114 | 3452 | 2174.886 | 2174.886 | 2221.947 | 2221.947 | 499.053 | 499.053 | 2721 | 164.549 | 305.978 | 13833069.163 | 18289770.431 | 137.438 | 164.549 | 306.304 | 212.615 | 13833069.163 | 212.334 | 25.291 | 25.291 | 14.555 | 0 | 0 | 0 | 0 | 0 | 0 | 0 | -0.529 | 889 | -48.876 | -31.687 | -244.715 | 426 | 262 | 426 | 271 | 262 | 271 | -69.5945 | -35.8689 | -69.3654 | -36.2231 | -69.2756 | -36.3608 | -69.4802 | -36.0461 | -69.2628 | -36.3804 | -69.4929 | -36.0264 | 0 | 9250.894 | 7981.959 | 8.224 | 0.01 | -12.611 | 0 | 1.181 | 4.184 | 4.184 | 97.116 | 2.884 | 1.5273 | 0.15 | 2.566 | 2.89 | 2.434 | 4
1 | 2 | 0 | 0 | 25 | 35 | -69.25 | -36.4 | -69.7083 | -35.6917 | 97.2458 | Prof4 | 0 | 0 | 1 | 0 | 0 | 1.514 | -0.014 | -0.01 | -0.01 | 160.347 | -0.227 | 146.727 | 0.295 | 0.326 | 0.016 | 0.289 | 0.319 | 0.273 | 0.001 | 0.001 | 0.009 | 0.01 | 0.008 | 0.005 | 0.007 | 0.005 | 152.517 | 0.00012556 | 88.891 | 88.891 | 88.891 | 88.891 | 88.891 | 46.348 | 26.127 | 4.929 | 83.962 | 88.891 | 2.526 | 2.522 | 0 | 0.0016832 | 0.0019224 | 0.0016584 | 13850656.209 | 18313128.284 | 0.007 | 0 | 0.001 | 2686 | 3453.295 | 3452 | 2721 | 784.176 | 2864.1 | 3427 | 1277.114 | 1277.114 | 3452 | 2174.886 | 2174.886 | 2221.947 | 2221.947 | 499.053 | 499.053 | 2721 | 164.625 | 306.848 | 13850802.839 | 18313280.518 | 137.438 | 164.625 | 307.174 | 212.784 | 13850802.839 | 212.502 | 25.348 | 25.348 | 14.603 | 0 | 0 | 0 | 0 | 0 | 0 | 0 | -0.529 | 889 | -48.876 | -31.409 | -244.715 | 426 | 262 | 426 | 271 | 262 | 271 | -69.5945 | -35.8689 | -69.3654 | -36.2231 | -69.2756 | -36.3608 | -69.4802 | -36.0461 | -69.2628 | -36.3804 | -69.4929 | -36.0264 | 0 | 9250.894 | 7964.324 | 8.224 | 0.01 | -12.611 | 0 | 1.181 | 4.184 | 4.184 | 97.2458 | 2.7542 | 1.5479 | 0.15 | 2.566 | 2.89 | 2.434 | 4
1 | 2 | 0 | 0 | 25 | 35 | -69.25 | -36.4 | -69.7083 | -35.6917 | 97.3697 | Prof4 | 0 | 0 | 1 | 0 | 0 | 1.553 | -0.014 | -0.01 | -0.01 | 160.347 | -0.227 | 147.633 | 0.295 | 0.326 | 0.016 | 0.289 | 0.319 | 0.273 | 0.001 | 0.001 | 0.009 | 0.01 | 0.008 | 0.005 | 0.007 | 0.005 | 152.517 | 0.00012584 | 88.891 | 88.891 | 88.891 | 88.891 | 88.891 | 46.348 | 26.127 | 4.929 | 83.962 | 88.891 | 2.525 | 2.521 | 0 | 0.0018688 | 0.0021469 | 0.0018405 | 13867601.459 | 18335593.244 | 0.007 | 0 | 0.001 | 2686 | 3453.295 | 3452 | 2721 | 784.176 | 2864.1 | 3427 | 1277.114 | 1277.114 | 3452 | 2174.886 | 2174.886 | 2221.947 | 2221.947 | 499.053 | 499.053 | 2721 | 164.72 | 307.754 | 13867748.089 | 18335745.478 | 137.438 | 164.72 | 308.08 | 212.951 | 13867748.089 | 212.669 | 25.404 | 25.404 | 14.651 | 0 | 0 | 0 | 0 | 0 | 0 | 0 | -0.529 | 889 | -48.876 | -31.132 | -244.715 | 426 | 262 | 426 | 271 | 262 | 271 | -69.5945 | -35.8689 | -69.3654 | -36.2231 | -69.2756 | -36.3608 | -69.4802 | -36.0461 | -69.2628 | -36.3804 | -69.4929 | -36.0264 | 0 | 9250.894 | 7946.767 | 8.224 | 0.01 | -12.611 | 0 | 1.181 | 4.184 | 4.184 | 97.3697 | 2.6303 | 1.5684 | 0.15 | 2.566 | 2.89 | 2.434 | 4
1 | 2 | 0 | 0 | 25 | 35 | -69.25 | -36.4 | -69.7083 | -35.6917 | 97.4881 | Prof4 | 0 | 0 | 1 | 0 | 0 | 1.572 | -0.014 | -0.01 | -0.01 | 160.347 | -0.227 | 148.577 | 0.295 | 0.326 | 0.016 | 0.289 | 0.319 | 0.273 | 0.001 | 0.001 | 0.009 | 0.01 | 0.008 | 0.005 | 0.007 | 0.005 | 152.517 | 0.00012611 | 88.891 | 88.891 | 88.891 | 88.891 | 88.891 | 46.348 | 26.127 | 4.929 | 83.962 | 88.891 | 2.523 | 2.519 | 0 | 0.0020748 | 0.0023977 | 0.0020427 | 13883792.935 | 18357059.001 | 0.007 | 0 | 0.001 | 2686 | 3453.295 | 3452 | 2721 | 784.176 | 2864.1 | 3427 | 1277.114 | 1277.114 | 3452 | 2174.886 | 2174.886 | 2221.947 | 2221.947 | 499.053 | 499.053 | 2721 | 164.795 | 308.698 | 13883939.565 | 18357211.235 | 137.438 | 164.795 | 309.024 | 213.117 | 13883939.565 | 212.836 | 25.459 | 25.459 | 14.698 | 0 | 0 | 0 | 0 | 0 | 0 | 0 | -0.529 | 889 | -48.876 | -30.854 | -244.715 | 426 | 262 | 426 | 271 | 262 | 271 | -69.5945 | -35.8689 | -69.3654 | -36.2231 | -69.2756 | -36.3608 | -69.4802 | -36.0461 | -69.2628 | -36.3804 | -69.4929 | -36.0264 | 0 | 9250.894 | 7929.287 | 8.224 | 0.01 | -12.611 | 0 | 1.181 | 4.184 | 4.184 | 97.4881 | 2.5119 | 1.589 | 0.15 | 2.566 | 2.89 | 2.434 | 4
1 | 2 | 0 | 0 | 25 | 35 | -69.25 | -36.4 | -69.7083 | -35.6917 | 97.6012 | Prof4 | 0 | 0 | 1 | 0 | 0 | 1.592 | -0.014 | -0.01 | -0.01 | 160.347 | -0.227 | 149.562 | 0.295 | 0.326 | 0.016 | 0.289 | 0.319 | 0.273 | 0.001 | 0.001 | 0.009 | 0.01 | 0.008 | 0.005 | 0.007 | 0.005 | 152.517 | 0.00012639 | 88.891 | 88.891 | 88.891 | 88.891 | 88.891 | 46.348 | 26.127 | 4.929 | 83.962 | 88.891 | 2.522 | 2.518 | 0 | 0.0023035 | 0.0026777 | 0.002267 | 13899263.643 | 18377569.298 | 0.007 | 0 | 0.001 | 2686 | 3453.295 | 3452 | 2721 | 784.176 | 2864.1 | 3427 | 1277.114 | 1277.114 | 3452 | 2174.886 | 2174.886 | 2221.947 | 2221.947 | 499.053 | 499.053 | 2721 | 164.87 | 309.682 | 13899410.273 | 18377721.532 | 137.438 | 164.87 | 310.008 | 213.282 | 13899410.273 | 213.001 | 25.515 | 25.515 | 14.745 | 0 | 0 | 0 | 0 | 0 | 0 | 0 | -0.529 | 889 | -48.876 | -30.577 | -244.715 | 426 | 262 | 426 | 271 | 262 | 271 | -69.5945 | -35.8689 | -69.3654 | -36.2231 | -69.2756 | -36.3608 | -69.4802 | -36.0461 | -69.2628 | -36.3804 | -69.4929 | -36.0264 | 0 | 9250.894 | 7911.884 | 8.224 | 0.01 | -12.611 | 0 | 1.181 | 4.184 | 4.184 | 97.6012 | 2.3988 | 1.6095 | 0.15 | 2.566 | 2.89 | 2.434 | 4
1 | 2 | 0 | 0 | 25 | 35 | -69.25 | -36.4 | -69.7083 | -35.6917 | 97.7091 | Prof4 | 0 | 0 | 1 | 0 | 0 | 1.631 | -0.014 | -0.01 | -0.01 | 160.347 | -0.227 | 150.588 | 0.295 | 0.326 | 0.016 | 0.289 | 0.319 | 0.273 | 0.001 | 0.001 | 0.009 | 0.01 | 0.008 | 0.005 | 0.007 | 0.005 | 152.517 | 0.00012667 | 88.891 | 88.891 | 88.891 | 88.891 | 88.891 | 46.348 | 26.127 | 4.929 | 83.962 | 88.891 | 2.52 | 2.516 | 0 | 0.0025573 | 0.0029902 | 0.0025159 | 13914045.477 | 18397166.405 | 0.007 | 0 | 0.001 | 2686 | 3453.295 | 3452 | 2721 | 784.176 | 2864.1 | 3427 | 1277.114 | 1277.114 | 3452 | 2174.886 | 2174.886 | 2221.947 | 2221.947 | 499.053 | 499.053 | 2721 | 164.964 | 310.708 | 13914192.107 | 18397318.639 | 137.438 | 164.964 | 311.034 | 213.447 | 13914192.107 | 213.165 | 25.57 | 25.57 | 14.793 | 0 | 0 | 0 | 0 | 0 | 0 | 0 | -0.529 | 889 | -48.876 | -30.299 | -244.715 | 426 | 262 | 426 | 271 | 262 | 271 | -69.5945 | -35.8689 | -69.3654 | -36.2231 | -69.2756 | -36.3608 | -69.4802 | -36.0461 | -69.2628 | -36.3804 | -69.4929 | -36.0264 | 0 | 9250.894 | 7894.557 | 8.224 | 0.01 | -12.611 | 0 | 1.181 | 4.184 | 4.184 | 97.7091 | 2.2909 | 1.6299 | 0.15 | 2.566 | 2.89 | 2.434 | 4
1 | 2 | 0 | 0 | 25 | 35 | -69.25 | -36.4 | -69.7083 | -35.6917 | 97.8122 | Prof4 | 0 | 0 | 1 | 0 | 0 | 1.65 | -0.014 | -0.01 | -0.01 | 160.347 | -0.227 | 151.658 | 0.295 | 0.326 | 0.016 | 0.289 | 0.319 | 0.273 | 0.001 | 0.001 | 0.009 | 0.01 | 0.008 | 0.005 | 0.007 | 0.005 | 152.517 | 0.00012695 | 88.891 | 88.891 | 88.891 | 88.891 | 88.891 | 46.348 | 26.127 | 4.929 | 83.962 | 88.891 | 2.519 | 2.515 | 0 | 0.002839 | 0.0033392 | 0.002792 | 13928168.798 | 18415890.564 | 0.007 | 0 | 0.001 | 2686 | 3453.295 | 3452 | 2721 | 784.176 | 2864.1 | 3427 | 1277.114 | 1277.114 | 3452 | 2174.886 | 2174.886 | 2221.947 | 2221.947 | 499.053 | 499.053 | 2721 | 165.039 | 311.778 | 13928315.428 | 18416042.798 | 137.438 | 165.039 | 312.105 | 213.61 | 13928315.428 | 213.329 | 25.625 | 25.625 | 14.84 | 0 | 0 | 0 | 0 | 0 | 0 | 0 | -0.529 | 889 | -48.876 | -30.022 | -244.715 | 426 | 262 | 426 | 271 | 262 | 271 | -69.5945 | -35.8689 | -69.3654 | -36.2231 | -69.2756 | -36.3608 | -69.4802 | -36.0461 | -69.2628 | -36.3804 | -69.4929 | -36.0264 | 0 | 9250.894 | 7877.306 | 8.224 | 0.01 | -12.611 | 0 | 1.181 | 4.184 | 4.184 | 97.8122 | 2.1878 | 1.6504 | 0.15 | 2.566 | 2.89 | 2.434 | 4
1 | 2 | 0 | 0 | 25 | 35 | -69.25 | -36.4 | -69.7083 | -35.6917 | 97.9107 | Prof4 | 0 | 0 | 1 | 0 | 0 | 1.67 | -0.014 | -0.01 | -0.01 | 160.347 | -0.227 | 152.775 | 0.295 | 0.326 | 0.016 | 0.289 | 0.319 | 0.273 | 0.001 | 0.001 | 0.009 | 0.01 | 0.008 | 0.005 | 0.007 | 0.005 | 152.517 | 0.00012722 | 88.891 | 88.891 | 88.891 | 88.891 | 88.891 | 46.348 | 26.127 | 4.929 | 83.962 | 88.891 | 2.518 | 2.514 | 0 | 0.0031517 | 0.0037288 | 0.0030984 | 13941662.7 | 18433780.335 | 0.007 | 0 | 0.001 | 2686 | 3453.295 | 3452 | 2721 | 784.176 | 2864.1 | 3427 | 1277.114 | 1277.114 | 3452 | 2174.886 | 2174.886 | 2221.947 | 2221.947 | 499.053 | 499.053 | 2721 | 165.113 | 312.895 | 13941809.33 | 18433932.569 | 137.438 | 165.113 | 313.222 | 213.773 | 13941809.33 | 213.491 | 25.679 | 25.679 | 14.886 | 0 | 0 | 0 | 0 | 0 | 0 | 0 | -0.529 | 889 | -48.876 | -29.744 | -244.715 | 426 | 262 | 426 | 271 | 262 | 271 | -69.5945 | -35.8689 | -69.3654 | -36.2231 | -69.2756 | -36.3608 | -69.4802 | -36.0461 | -69.2628 | -36.3804 | -69.4929 | -36.0264 | 0 | 9250.894 | 7860.13 | 8.224 | 0.01 | -12.611 | 0 | 1.181 | 4.184 | 4.184 | 97.9107 | 2.0893 | 1.6708 | 0.15 | 2.566 | 2.89 | 2.434 | 4
1 | 2 | 0 | 0 | 25 | 35 | -69.25 | -36.4 | -69.7083 | -35.6917 | 98.0047 | Prof4 | 0 | 0 | 1 | 0 | 0 | 1.709 | -0.014 | -0.01 | -0.01 | 160.347 | -0.227 | 153.941 | 0.295 | 0.326 | 0.016 | 0.289 | 0.319 | 0.273 | 0.001 | 0.001 | 0.009 | 0.01 | 0.008 | 0.005 | 0.007 | 0.005 | 152.517 | 0.0001275 | 88.891 | 88.891 | 88.891 | 88.891 | 88.891 | 46.348 | 26.127 | 4.929 | 83.962 | 88.891 | 2.517 | 2.513 | 0 | 0.0034987 | 0.0041637 | 0.0034383 | 13954554.86 | 18450872.402 | 0.007 | 0 | 0.001 | 2686 | 3453.295 | 3452 | 2721 | 784.176 | 2864.1 | 3427 | 1277.114 | 1277.114 | 3452 | 2174.886 | 2174.886 | 2221.947 | 2221.947 | 499.053 | 499.053 | 2721 | 165.206 | 314.061 | 13954701.49 | 18451024.636 | 137.438 | 165.206 | 314.388 | 213.934 | 13954701.49 | 213.653 | 25.733 | 25.733 | 14.933 | 0 | 0 | 0 | 0 | 0 | 0 | 0 | -0.529 | 889 | -48.876 | -29.467 | -244.715 | 426 | 262 | 426 | 271 | 262 | 271 | -69.5945 | -35.8689 | -69.3654 | -36.2231 | -69.2756 | -36.3608 | -69.4802 | -36.0461 | -69.2628 | -36.3804 | -69.4929 | -36.0264 | 0 | 9250.894 | 7843.029 | 8.224 | 0.01 | -12.611 | 0 | 1.181 | 4.184 | 4.184 | 98.0047 | 1.9953 | 1.6912 | 0.15 | 2.566 | 2.89 | 2.434 | 4
1 | 2 | 0 | 0 | 25 | 35 | -69.25 | -36.4 | -69.7083 | -35.6917 | 98.0945 | Prof4 | 0 | 0 | 1 | 0 | 0 | 1.729 | 0.005 | -0.01 | 0.01 | 160.347 | -0.227 | 155.159 | 0.295 | 0.326 | 0.016 | 0.289 | 0.319 | 0.273 | 0.001 | 0.001 | 0.009 | 0.01 | 0.008 | 0.005 | 0.007 | 0.005 | 152.517 | 0.00012778 | 88.891 | 88.891 | 88.891 | 88.891 | 88.891 | 46.348 | 26.127 | 4.929 | 83.962 | 88.891 | 2.516 | 2.512 | 0 | 0.0038838 | 0.0046492 | 0.0038154 | 13966871.807 | 18467201.926 | 0.007 | 0 | 0.001 | 2686 | 3453.295 | 3452 | 2721 | 784.176 | 2864.1 | 3427 | 1277.114 | 1277.114 | 3452 | 2174.886 | 2174.886 | 2221.947 | 2221.947 | 499.053 | 499.053 | 2721 | 165.28 | 315.279 | 13967018.437 | 18467354.16 | 137.438 | 165.28 | 315.605 | 214.114 | 13967018.437 | 213.814 | 25.787 | 25.787 | 14.98 | 0 | 0 | 0 | 0 | 0 | 0 | 0 | -0.529 | 889 | -48.876 | -29.189 | -244.715 | 426 | 262 | 426 | 271 | 262 | 271 | -69.5945 | -35.8689 | -69.3654 | -36.2231 | -69.2756 | -36.3608 | -69.4802 | -36.0461 | -69.2628 | -36.3804 | -69.4929 | -36.0264 | 0 | 9250.894 | 7826.002 | 8.224 | 0.01 | -12.611 | 0 | 1.181 | 4.184 | 4.184 | 98.0945 | 1.9055 | 1.7116 | 0.15 | 2.566 | 2.89 | 2.434 | 4
1 | 2 | 0 | 0 | 25 | 35 | -69.25 | -36.4 | -69.7083 | -35.6917 | 98.1803 | Prof4 | 0 | 0 | 1 | 0 | 0 | 1.748 | 0.005 | -0.01 | 0.01 | 160.347 | -0.227 | 156.43 | 0.295 | 0.326 | 0.016 | 0.289 | 0.319 | 0.273 | 0.001 | 0.001 | 0.009 | 0.01 | 0.008 | 0.005 | 0.007 | 0.005 | 152.517 | 0.00012806 | 88.891 | 88.891 | 88.891 | 88.891 | 88.891 | 46.348 | 26.127 | 4.929 | 83.962 | 88.891 | 2.515 | 2.511 | 0 | 0.0043112 | 0.005191 | 0.0042337 | 13978639.185 | 18482802.9 | 0.007 | 0 | 0.001 | 2686 | 3453.295 | 3452 | 2721 | 784.176 | 2864.1 | 3427 | 1277.114 | 1277.114 | 3452 | 2174.886 | 2174.886 | 2221.947 | 2221.947 | 499.053 | 499.053 | 2721 | 165.353 | 316.55 | 13978785.815 | 18482955.133 | 137.438 | 165.353 | 316.876 | 214.274 | 13978785.815 | 213.974 | 25.841 | 25.841 | 15.026 | 0 | 0 | 0 | 0 | 0 | 0 | 0 | -0.529 | 889 | -48.876 | -28.912 | -244.715 | 426 | 262 | 426 | 271 | 262 | 271 | -69.5945 | -35.8689 | -69.3654 | -36.2231 | -69.2756 | -36.3608 | -69.4802 | -36.0461 | -69.2628 | -36.3804 | -69.4929 | -36.0264 | 0 | 9250.894 | 7809.048 | 8.224 | 0.01 | -12.611 | 0 | 1.181 | 4.184 | 4.184 | 98.1803 | 1.8197 | 1.732 | 0.15 | 2.566 | 2.89 | 2.434 | 4
1 | 2 | 0 | 0 | 25 | 35 | -69.25 | -36.4 | -69.7083 | -35.6917 | 98.2622 | Prof4 | 0 | 0 | 1 | 0 | 0 | 1.787 | 0.005 | -0.01 | 0.01 | 160.347 | -0.227 | 157.758 | 0.295 | 0.326 | 0.016 | 0.289 | 0.319 | 0.273 | 0.001 | 0.001 | 0.009 | 0.01 | 0.008 | 0.005 | 0.007 | 0.005 | 152.517 | 0.00012833 | 88.891 | 88.891 | 88.891 | 88.891 | 88.891 | 46.348 | 26.127 | 4.929 | 83.962 | 88.891 | 2.514 | 2.51 | 0 | 0.0047854 | 0.0057956 | 0.0046978 | 13989881.2 | 18497707.406 | 0.007 | 0 | 0.001 | 2686 | 3453.295 | 3452 | 2721 | 784.176 | 2864.1 | 3427 | 1277.114 | 1277.114 | 3452 | 2174.886 | 2174.886 | 2221.947 | 2221.947 | 499.053 | 499.053 | 2721 | 165.446 | 317.878 | 13990027.83 | 18497859.64 | 137.438 | 165.446 | 318.204 | 214.433 | 13990027.83 | 214.133 | 25.894 | 25.894 | 15.072 | 0 | 0 | 0 | 0 | 0 | 0 | 0 | -0.529 | 889 | -48.876 | -28.634 | -244.715 | 426 | 262 | 426 | 271 | 262 | 271 | -69.5945 | -35.8689 | -69.3654 | -36.2231 | -69.2756 | -36.3608 | -69.4802 | -36.0461 | -69.2628 | -36.3804 | -69.4929 | -36.0264 | 0 | 9250.894 | 7792.169 | 8.224 | 0.01 | -12.611 | 0 | 1.181 | 4.184 | 4.184 | 98.2622 | 1.7378 | 1.7524 | 0.15 | 2.566 | 2.89 | 2.434 | 4
1 | 2 | 0 | 0 | 25 | 35 | -69.25 | -36.4 | -69.7083 | -35.6917 | 98.3404 | Prof4 | 0 | 0 | 1 | 0 | 0 | 1.807 | 0.014 | 0.01 | 0.01 | 160.347 | -0.227 | 159.146 | 0.295 | 0.326 | 0.016 | 0.289 | 0.319 | 0.273 | 0.001 | 0.001 | 0.009 | 0.01 | 0.008 | 0.005 | 0.007 | 0.005 | 152.517 | 0.00012861 | 88.891 | 88.891 | 88.891 | 88.891 | 88.891 | 46.348 | 26.127 | 4.929 | 83.962 | 88.891 | 2.513 | 2.509 | 0 | 0.0053115 | 0.0064703 | 0.0052124 | 14000621.162 | 18511946.343 | 0.007 | 0 | 0.001 | 2686 | 3453.295 | 3452 | 2721 | 784.176 | 2864.1 | 3427 | 1277.114 | 1277.114 | 3452 | 2174.886 | 2174.886 | 2221.947 | 2221.947 | 499.053 | 499.053 | 2721 | 165.518 | 319.266 | 14000767.792 | 18512098.576 | 137.438 | 165.518 | 319.592 | 214.6 | 14000767.792 | 214.291 | 25.948 | 25.948 | 15.118 | 0 | 0 | 0 | 0 | 0 | 0 | 0 | -0.529 | 889 | -48.876 | -28.357 | -244.715 | 426 | 262 | 426 | 272 | 262 | 272 | -69.5945 | -35.8689 | -69.3654 | -36.2231 | -69.2756 | -36.3608 | -69.4802 | -36.0461 | -69.2628 | -36.3804 | -69.4929 | -36.0264 | 0 | 9250.894 | 7775.361 | 8.224 | 0.01 | -12.611 | 0 | 1.181 | 4.184 | 4.184 | 98.3404 | 1.6596 | 1.7727 | 0.15 | 2.566 | 2.89 | 2.434 | 4
1 | 2 | 0 | 0 | 25 | 35 | -69.25 | -36.4 | -69.7083 | -35.6917 | 98.4151 | Prof4 | 0 | 0 | 1 | 0 | 0 | 1.826 | 0.014 | 0.01 | 0.01 | 160.347 | -0.227 | 160.596 | 0.295 | 0.326 | 0.016 | 0.289 | 0.319 | 0.273 | 0.001 | 0.001 | 0.009 | 0.01 | 0.008 | 0.005 | 0.007 | 0.005 | 152.517 | 0.00012889 | 88.891 | 88.891 | 88.891 | 88.891 | 88.891 | 46.348 | 26.127 | 4.929 | 83.962 | 88.891 | 2.512 | 2.508 | 0 | 0.0058953 | 0.0072232 | 0.0057832 | 14010881.34 | 18525549.227 | 0.007 | 0 | 0.001 | 2686 | 3453.295 | 3452 | 2721 | 784.176 | 2864.1 | 3427 | 1277.114 | 1277.114 | 3452 | 2174.886 | 2174.886 | 2221.947 | 2221.947 | 499.053 | 499.053 | 2721 | 165.591 | 320.716 | 14011027.97 | 18525701.461 | 137.438 | 165.591 | 321.042 | 214.757 | 14011027.97 | 214.449 | 26.001 | 26.001 | 15.164 | 0 | 0 | 0 | 0 | 0 | 0 | 0 | -0.529 | 889 | -48.876 | -28.079 | -244.715 | 426 | 262 | 426 | 272 | 262 | 272 | -69.5945 | -35.8689 | -69.3654 | -36.2231 | -69.2756 | -36.3608 | -69.4802 | -36.0461 | -69.2628 | -36.3804 | -69.4929 | -36.0264 | 0 | 9250.894 | 7758.627 | 8.224 | 0.01 | -12.611 | 0 | 1.181 | 4.184 | 4.184 | 98.4151 | 1.5849 | 1.7931 | 0.15 | 2.566 | 2.89 | 2.434 | 4
1 | 2 | 0 | 0 | 25 | 35 | -69.25 | -36.4 | -69.7083 | -35.6917 | 98.4864 | Prof4 | 0 | 0 | 1 | 0 | 0 | 1.865 | 0.014 | 0.01 | 0.01 | 160.347 | -0.227 | 162.111 | 0.295 | 0.326 | 0.016 | 0.289 | 0.319 | 0.273 | 0.001 | 0.001 | 0.009 | 0.01 | 0.008 | 0.005 | 0.007 | 0.005 | 152.517 | 0.00012917 | 88.891 | 88.891 | 88.891 | 88.891 | 88.891 | 46.348 | 26.127 | 4.929 | 83.962 | 88.891 | 2.511 | 2.507 | 0 | 0.0065428 | 0.008063 | 0.0064162 | 14020682.957 | 18538544.193 | 0.007 | 0 | 0.001 | 2686 | 3453.295 | 3452 | 2721 | 784.176 | 2864.1 | 3427 | 1277.114 | 1277.114 | 3452 | 2174.886 | 2174.886 | 2221.947 | 2221.947 | 499.053 | 499.053 | 2721 | 165.682 | 322.232 | 14020829.587 | 18538696.427 | 137.438 | 165.682 | 322.558 | 214.914 | 14020829.587 | 214.606 | 26.053 | 26.053 | 15.209 | 0 | 0 | 0 | 0 | 0 | 0 | 0 | -0.529 | 889 | -48.876 | -27.802 | -244.715 | 426 | 262 | 426 | 272 | 262 | 272 | -69.5945 | -35.8689 | -69.3654 | -36.2231 | -69.2756 | -36.3608 | -69.4802 | -36.0461 | -69.2628 | -36.3804 | -69.4929 | -36.0264 | 0 | 9250.894 | 7741.964 | 8.224 | 0.01 | -12.611 | 0 | 1.181 | 4.184 | 4.184 | 98.4864 | 1.5136 | 1.8134 | 0.15 | 2.566 | 2.89 | 2.434 | 4
1 | 2 | 0 | 0 | 25 | 35 | -69.25 | -36.4 | -69.7083 | -35.6917 | 98.5546 | Prof4 | 0 | 0 | 1 | 0 | 0 | 1.885 | 0.014 | 0.01 | 0.01 | 160.347 | -0.227 | 163.696 | 0.295 | 0.326 | 0.016 | 0.289 | 0.319 | 0.273 | 0.001 | 0.001 | 0.009 | 0.01 | 0.008 | 0.005 | 0.007 | 0.005 | 152.517 | 0.00012944 | 88.891 | 88.891 | 88.891 | 88.891 | 88.891 | 46.348 | 26.127 | 4.929 | 83.962 | 88.891 | 2.51 | 2.506 | 0 | 0.0072611 | 0.0089998 | 0.0071181 | 14030046.326 | 18550958.164 | 0.007 | 0 | 0.001 | 2686 | 3453.295 | 3452 | 2721 | 784.176 | 2864.1 | 3427 | 1277.114 | 1277.114 | 3452 | 2174.886 | 2174.886 | 2221.947 | 2221.947 | 499.053 | 499.053 | 2721 | 165.754 | 323.816 | 14030192.956 | 18551110.398 | 137.438 | 165.754 | 324.142 | 215.07 | 14030192.956 | 214.762 | 26.106 | 26.106 | 15.254 | 0 | 0 | 0 | 0 | 0 | 0 | 0 | -0.529 | 889 | -48.876 | -27.524 | -244.715 | 426 | 262 | 426 | 272 | 262 | 272 | -69.5945 | -35.8689 | -69.3654 | -36.2231 | -69.2756 | -36.3608 | -69.4802 | -36.0461 | -69.2628 | -36.3804 | -69.4929 | -36.0264 | 0 | 9250.894 | 7725.372 | 8.224 | 0.01 | -12.611 | 0 | 1.181 | 4.184 | 4.184 | 98.5546 | 1.4454 | 1.8337 | 0.15 | 2.566 | 2.89 | 2.434 | 4
1 | 2 | 0 | 0 | 25 | 35 | -69.25 | -36.4 | -69.7083 | -35.6917 | 98.6196 | Prof4 | 0 | 0 | 1 | 0 | 0 | 1.904 | 0.014 | 0.01 | 0.01 | 160.347 | -0.227 | 165.352 | 0.295 | 0.326 | 0.016 | 0.289 | 0.319 | 0.273 | 0.001 | 0.001 | 0.009 | 0.01 | 0.008 | 0.005 | 0.007 | 0.005 | 152.517 | 0.00012972 | 88.891 | 88.891 | 88.891 | 88.891 | 88.891 | 46.348 | 26.127 | 4.929 | 83.962 | 88.891 | 2.509 | 2.505 | 0 | 0.0080577 | 0.010045 | 0.0078963 | 14038991.115 | 18562817.213 | 0.007 | 0 | 0.001 | 2686 | 3453.295 | 3452 | 2721 | 784.176 | 2864.1 | 3427 | 1277.114 | 1277.114 | 3452 | 2174.886 | 2174.886 | 2221.947 | 2221.947 | 499.053 | 499.053 | 2721 | 165.826 | 325.472 | 14039137.745 | 18562969.446 | 137.438 | 165.826 | 325.799 | 215.225 | 14039137.745 | 214.917 | 26.158 | 26.158 | 15.3 | 0 | 0 | 0 | 0 | 0 | 0 | 0 | -0.529 | 889 | -48.876 | -27.247 | -244.715 | 426 | 262 | 426 | 272 | 262 | 272 | -69.5945 | -35.8689 | -69.3654 | -36.2231 | -69.2756 | -36.3608 | -69.4802 | -36.0461 | -69.2628 | -36.3804 | -69.4929 | -36.0264 | 0 | 9250.894 | 7708.852 | 8.224 | 0.01 | -12.611 | 0 | 1.181 | 4.184 | 4.184 | 98.6196 | 1.3804 | 1.854 | 0.15 | 2.566 | 2.89 | 2.434 | 4
1 | 2 | 0 | 0 | 25 | 35 | -69.25 | -36.4 | -69.7083 | -35.6917 | 98.6817 | Prof4 | 0 | 0 | 1 | 0 | 0 | 1.943 | 0.014 | 0.01 | 0.01 | 160.347 | -0.227 | 167.084 | 0.295 | 0.326 | 0.016 | 0.289 | 0.319 | 0.273 | 0.001 | 0.001 | 0.009 | 0.01 | 0.008 | 0.005 | 0.007 | 0.005 | 152.517 | 0.00013 | 88.891 | 88.891 | 88.891 | 88.891 | 88.891 | 46.348 | 26.127 | 4.929 | 83.962 | 88.891 | 2.508 | 2.504 | 0 | 0.0089412 | 0.01121 | 0.008759 | 14047535.658 | 18574145.642 | 0.007 | 0 | 0.001 | 2686 | 3453.295 | 3452 | 2721 | 784.176 | 2864.1 | 3427 | 1277.114 | 1277.114 | 3452 | 2174.886 | 2174.886 | 2221.947 | 2221.947 | 499.053 | 499.053 | 2721 | 165.917 | 327.204 | 14047682.288 | 18574297.875 | 137.438 | 165.917 | 327.531 | 215.38 | 14047682.288 | 215.071 | 26.21 | 26.21 | 15.345 | 0 | 0 | 0 | 0 | 0 | 0 | 0 | -0.529 | 889 | -48.876 | -26.969 | -244.715 | 426 | 262 | 426 | 272 | 262 | 272 | -69.5945 | -35.8689 | -69.3654 | -36.2231 | -69.2756 | -36.3608 | -69.4802 | -36.0461 | -69.2628 | -36.3804 | -69.4929 | -36.0264 | 0 | 9250.894 | 7692.402 | 8.224 | 0.01 | -12.611 | 0 | 1.181 | 4.184 | 4.184 | 98.6817 | 1.3183 | 1.8742 | 0.15 | 2.566 | 2.89 | 2.434 | 4
1 | 2 | 0 | 0 | 25 | 35 | -69.25 | -36.4 | -69.7083 | -35.6917 | 98.7411 | Prof4 | 0 | 0 | 1 | 0 | 0 | 1.963 | 0.014 | 0.01 | 0.01 | 160.347 | -0.227 | 168.896 | 0.295 | 0.326 | 0.016 | 0.289 | 0.319 | 0.273 | 0.001 | 0.001 | 0.009 | 0.01 | 0.008 | 0.005 | 0.007 | 0.005 | 152.517 | 0.00013028 | 88.891 | 88.891 | 88.891 | 88.891 | 88.891 | 46.348 | 26.127 | 4.929 | 83.962 | 88.891 | 2.508 | 2.504 | 0 | 0.0099207 | 0.012508 | 0.0097152 | 14055698.053 | 18584967.441 | 0.007 | 0 | 0.001 | 2686 | 3453.295 | 3452 | 2721 | 784.176 | 2864.1 | 3427 | 1277.114 | 1277.114 | 3452 | 2174.886 | 2174.886 | 2221.947 | 2221.947 | 499.053 | 499.053 | 2721 | 165.988 | 329.016 | 14055844.683 | 18585119.674 | 137.438 | 165.988 | 329.342 | 215.534 | 14055844.683 | 215.225 | 26.261 | 26.261 | 15.39 | 0 | 0 | 0 | 0 | 0 | 0 | 0 | -0.529 | 889 | -48.876 | -26.692 | -244.715 | 426 | 262 | 426 | 272 | 262 | 272 | -69.5945 | -35.8689 | -69.3654 | -36.2231 | -69.2756 | -36.3608 | -69.4802 | -36.0461 | -69.2628 | -36.3804 | -69.4929 | -36.0264 | 0 | 9250.894 | 7676.022 | 8.224 | 0.01 | -12.611 | 0 | 1.181 | 4.184 | 4.184 | 98.7411 | 1.2589 | 1.8945 | 0.15 | 2.566 | 2.89 | 2.434 | 4
1 | 2 | 0 | 0 | 25 | 35 | -69.25 | -36.4 | -69.7083 | -35.6917 | 98.7977 | Prof4 | 0 | 0 | 1 | 0 | 0 | 1.982 | 0.014 | 0.01 | 0.01 | 160.347 | -0.227 | 170.79 | 0.295 | 0.326 | 0.016 | 0.289 | 0.319 | 0.273 | 0.001 | 0.001 | 0.009 | 0.01 | 0.008 | 0.005 | 0.007 | 0.005 | 152.517 | 0.00013055 | 88.891 | 88.891 | 88.891 | 88.891 | 88.891 | 46.348 | 26.127 | 4.929 | 83.962 | 88.891 | 2.507 | 2.503 | 0 | 0.011007 | 0.013956 | 0.010775 | 14063495.053 | 18595304.82 | 0.007 | 0 | 0.001 | 2686 | 3453.295 | 3452 | 2721 | 784.176 | 2864.1 | 3427 | 1277.114 | 1277.114 | 3452 | 2174.886 | 2174.886 | 2221.947 | 2221.947 | 499.053 | 499.053 | 2721 | 166.059 | 330.911 | 14063641.683 | 18595457.054 | 137.438 | 166.059 | 331.237 | 215.687 | 14063641.683 | 215.378 | 26.313 | 26.313 | 15.434 | 0 | 0 | 0 | 0 | 0 | 0 | 0 | -0.529 | 889 | -48.876 | -26.415 | -244.715 | 426 | 262 | 426 | 272 | 262 | 272 | -69.5945 | -35.8689 | -69.3654 | -36.2231 | -69.2756 | -36.3608 | -69.4802 | -36.0461 | -69.2628 | -36.3804 | -69.4929 | -36.0264 | 0 | 9250.894 | 7659.712 | 8.224 | 0.01 | -12.611 | 0 | 1.181 | 4.184 | 4.184 | 98.7977 | 1.2023 | 1.9147 | 0.15 | 2.566 | 2.89 | 2.434 | 4
1 | 2 | 0 | 0 | 25 | 35 | -69.25 | -36.4 | -69.7083 | -35.6917 | 98.8518 | Prof4 | 0 | 0 | 1 | 0 | 0 | 2.021 | 0.014 | 0.01 | 0.01 | 160.347 | -0.227 | 172.772 | 0.295 | 0.326 | 0.016 | 0.289 | 0.319 | 0.273 | 0.001 | 0.001 | 0.009 | 0.01 | 0.008 | 0.005 | 0.007 | 0.005 | 152.517 | 0.00013083 | 88.891 | 88.891 | 88.891 | 88.891 | 88.891 | 46.348 | 26.127 | 4.929 | 83.962 | 88.891 | 2.506 | 2.502 | 0 | 0.01221 | 0.015569 | 0.011949 | 14070942.896 | 18605179.302 | 0.007 | 0 | 0.001 | 2686 | 3453.295 | 3452 | 2721 | 784.176 | 2864.1 | 3427 | 1277.114 | 1277.114 | 3452 | 2174.886 | 2174.886 | 2221.947 | 2221.947 | 499.053 | 499.053 | 2721 | 166.149 | 332.892 | 14071089.526 | 18605331.536 | 137.438 | 166.149 | 333.218 | 215.839 | 14071089.526 | 215.531 | 26.364 | 26.364 | 15.479 | 0 | 0 | 0 | 0 | 0 | 0 | 0 | -0.529 | 889 | -48.876 | -26.137 | -244.715 | 426 | 262 | 426 | 272 | 262 | 272 | -69.5945 | -35.8689 | -69.3654 | -36.2231 | -69.2756 | -36.3608 | -69.4802 | -36.0461 | -69.2628 | -36.3804 | -69.4929 | -36.0264 | 0 | 9250.894 | 7643.471 | 8.224 | 0.01 | -12.611 | 0 | 1.181 | 4.184 | 4.184 | 98.8518 | 1.1482 | 1.935 | 0.15 | 2.566 | 2.89 | 2.434 | 4
1 | 2 | 0 | 0 | 25 | 35 | -69.25 | -36.4 | -69.7083 | -35.6917 | 98.9035 | Prof4 | 0 | 0 | 1 | 0 | 0 | 2.041 | 0.014 | 0.01 | 0.01 | 160.347 | -0.227 | 174.845 | 0.295 | 0.326 | 0.016 | 0.289 | 0.319 | 0.273 | 0.001 | 0.001 | 0.009 | 0.01 | 0.008 | 0.005 | 0.007 | 0.005 | 152.517 | 0.00013111 | 88.891 | 88.891 | 88.891 | 88.891 | 88.891 | 46.348 | 26.127 | 4.929 | 83.962 | 88.891 | 2.506 | 2.502 | 0 | 0.013544 | 0.017366 | 0.01325 | 14078057.432 | 18614611.9 | 0.007 | 0 | 0.001 | 2686 | 3453.295 | 3452 | 2721 | 784.176 | 2864.1 | 3427 | 1277.114 | 1277.114 | 3452 | 2174.886 | 2174.886 | 2221.947 | 2221.947 | 499.053 | 499.053 | 2721 | 166.22 | 334.965 | 14078204.062 | 18614764.134 | 137.438 | 166.22 | 335.292 | 215.991 | 14078204.062 | 215.682 | 26.415 | 26.415 | 15.523 | 0 | 0 | 0 | 0 | 0 | 0 | 0 | -0.529 | 889 | -48.876 | -25.86 | -244.715 | 426 | 262 | 426 | 272 | 262 | 272 | -69.5945 | -35.8689 | -69.3654 | -36.2231 | -69.2756 | -36.3608 | -69.4802 | -36.0461 | -69.2628 | -36.3804 | -69.4929 | -36.0264 | 0 | 9250.894 | 7627.298 | 8.224 | 0.01 | -12.611 | 0 | 1.181 | 4.184 | 4.184 | 98.9035 | 1.0965 | 1.9552 | 0.15 | 2.566 | 2.89 | 2.434 | 4
1 | 2 | 0 | 0 | 25 | 35 | -69.25 | -36.4 | -69.7083 | -35.6917 | 98.9529 | Prof4 | 0 | 0 | 1 | 0 | 0 | 2.08 | 0.014 | 0.01 | 0.01 | 160.347 | -0.227 | 177.014 | 0.295 | 0.326 | 0.016 | 0.289 | 0.319 | 0.273 | 0.001 | 0.001 | 0.009 | 0.01 | 0.008 | 0.005 | 0.007 | 0.005 | 152.517 | 0.00013139 | 88.891 | 88.891 | 88.891 | 88.891 | 88.891 | 46.348 | 26.127 | 4.929 | 83.962 | 88.891 | 2.505 | 2.501 | 0 | 0.015022 | 0.019367 | 0.014691 | 14084853.161 | 18623621.836 | 0.007 | 0 | 0.001 | 2686 | 3453.295 | 3452 | 2721 | 784.176 | 2864.1 | 3427 | 1277.114 | 1277.114 | 3452 | 2174.886 | 2174.886 | 2221.947 | 2221.947 | 499.053 | 499.053 | 2721 | 166.309 | 337.134 | 14084999.791 | 18623774.07 | 137.438 | 166.309 | 337.46 | 216.142 | 14084999.791 | 215.834 | 26.465 | 26.465 | 15.567 | 0 | 0 | 0 | 0 | 0 | 0 | 0 | -0.529 | 889 | -48.876 | -25.582 | -244.715 | 426 | 262 | 426 | 272 | 262 | 272 | -69.5945 | -35.8689 | -69.3654 | -36.2231 | -69.2756 | -36.3608 | -69.4802 | -36.0461 | -69.2628 | -36.3804 | -69.4929 | -36.0264 | 0 | 9250.894 | 7611.195 | 8.224 | 0.01 | -12.611 | 0 | 1.181 | 4.184 | 4.184 | 98.9529 | 1.0471 | 1.9754 | 0.15 | 2.566 | 2.89 | 2.434 | 4
1 | 2 | 0 | 0 | 25 | 35 | -69.25 | -36.4 | -69.7083 | -35.6917 | 99 | Prof4 | 0 | 0 | 1 | 0 | 0 | 2.1 | 0.014 | 0.01 | 0.01 | 160.347 | -0.227 | 179.283 | 0.295 | 0.326 | 0.016 | 0.289 | 0.319 | 0.273 | 0.001 | 0.001 | 0.009 | 0.01 | 0.008 | 0.005 | 0.007 | 0.005 | 152.517 | 0.00013166 | 88.891 | 88.891 | 88.891 | 88.891 | 88.891 | 46.348 | 26.127 | 4.929 | 83.962 | 88.891 | 2.505 | 2.5 | 0 | 0.016659 | 0.021594 | 0.016287 | 14091344.608 | 18632228.363 | 0.007 | 0 | 0.001 | 2686 | 3453.295 | 3452 | 2721 | 784.176 | 2864.1 | 3427 | 1277.114 | 1277.114 | 3452 | 2174.886 | 2174.886 | 2221.947 | 2221.947 | 499.053 | 499.053 | 2721 | 166.379 | 339.404 | 14091491.238 | 18632380.597 | 137.438 | 166.379 | 339.73 | 216.292 | 14091491.238 | 215.984 | 26.516 | 26.516 | 15.611 | 0 | 0 | 0 | 0 | 0 | 0 | 0 | -0.529 | 889 | -48.876 | -25.305 | -244.715 | 426 | 262 | 426 | 272 | 262 | 272 | -69.5945 | -35.8689 | -69.3654 | -36.2231 | -69.2756 | -36.3608 | -69.4802 | -36.0461 | -69.2628 | -36.3804 | -69.4929 | -36.0264 | 0 | 9250.894 | 7595.158 | 8.224 | 0.01 | -12.611 | 0 | 1.181 | 4.184 | 4.184 | 99 | 1 | 1.9956 | 0.15 | 2.566 | 2.89 | 2.434 | 4
1 | 2 | 0 | 0 | 25 | 35 | -69.25 | -36.4 | -69.7083 | -35.6917 | 99.045 | Prof4 | 0 | 0 | 1 | 0 | 0 | 2.119 | 0.014 | 0.01 | 0.01 | 160.347 | -0.227 | 181.658 | 0.295 | 0.326 | 0.016 | 0.289 | 0.319 | 0.273 | 0.001 | 0.001 | 0.009 | 0.01 | 0.008 | 0.005 | 0.007 | 0.005 | 152.517 | 0.00013194 | 88.891 | 88.891 | 88.891 | 88.891 | 88.891 | 46.348 | 26.127 | 4.929 | 83.962 | 88.891 | 2.504 | 2.5 | 0 | 0.018472 | 0.024073 | 0.018053 | 14097545.078 | 18640449.121 | 0.007 | 0 | 0.001 | 2686 | 3453.295 | 3452 | 2721 | 784.176 | 2864.1 | 3427 | 1277.114 | 1277.114 | 3452 | 2174.886 | 2174.886 | 2221.947 | 2221.947 | 499.053 | 499.053 | 2721 | 166.449 | 341.778 | 14097691.708 | 18640601.355 | 137.438 | 166.449 | 342.104 | 216.442 | 14097691.708 | 216.134 | 26.566 | 26.566 | 15.655 | 0 | 0 | 0 | 0 | 0 | 0 | 0 | -0.529 | 889 | -48.876 | -25.027 | -244.715 | 426 | 262 | 426 | 272 | 262 | 272 | -69.5945 | -35.8689 | -69.3654 | -36.2231 | -69.2756 | -36.3608 | -69.4802 | -36.0461 | -69.2628 | -36.3804 | -69.4929 | -36.0264 | 0 | 9250.894 | 7579.19 | 8.224 | 0.01 | -12.611 | 0 | 1.181 | 4.184 | 4.184 | 99.045 | 0.955 | 2.0158 | 0.15 | 2.566 | 2.89 | 2.434 | 4
1 | 2 | 0 | 0 | 25 | 35 | -69.25 | -36.4 | -69.7083 | -35.6917 | 99.088 | Prof4 | 0 | 0 | 1 | 0 | 0 | 2.158 | 0.014 | 0.01 | 0.01 | 160.347 | -0.227 | 184.143 | 0.295 | 0.326 | 0.016 | 0.289 | 0.319 | 0.273 | 0.001 | 0.001 | 0.009 | 0.01 | 0.008 | 0.005 | 0.007 | 0.005 | 152.517 | 0.00013222 | 88.891 | 88.891 | 88.891 | 88.891 | 88.891 | 46.348 | 26.127 | 4.929 | 83.962 | 88.891 | 2.503 | 2.499 | 0 | 0.020479 | 0.02683 | 0.020008 | 14103467.759 | 18648301.593 | 0.007 | 0 | 0.001 | 2686 | 3453.295 | 3452 | 2721 | 784.176 | 2864.1 | 3427 | 1277.114 | 1277.114 | 3452 | 2174.886 | 2174.886 | 2221.947 | 2221.947 | 499.053 | 499.053 | 2721 | 166.538 | 344.263 | 14103614.389 | 18648453.827 | 137.438 | 166.538 | 344.589 | 216.591 | 14103614.389 | 216.283 | 26.616 | 26.616 | 15.699 | 0 | 0 | 0 | 0 | 0 | 0 | 0 | -0.529 | 889 | -48.876 | -24.75 | -244.715 | 426 | 262 | 426 | 272 | 262 | 272 | -69.5945 | -35.8689 | -69.3654 | -36.2231 | -69.2756 | -36.3608 | -69.4802 | -36.0461 | -69.2628 | -36.3804 | -69.4929 | -36.0264 | 0 | 9250.894 | 7563.288 | 8.224 | 0.01 | -12.611 | 0 | 1.181 | 4.184 | 4.184 | 99.088 | 0.91202 | 2.036 | 0.15 | 2.566 | 2.89 | 2.434 | 4
1 | 2 | 0 | 0 | 25 | 35 | -69.25 | -36.4 | -69.7083 | -35.6917 | 99.129 | Prof4 | 0 | 0 | 1 | 0 | 0 | 2.178 | 0.014 | 0.01 | 0.01 | 160.347 | -0.227 | 186.743 | 0.295 | 0.326 | 0.016 | 0.289 | 0.319 | 0.273 | 0.001 | 0.001 | 0.009 | 0.01 | 0.008 | 0.005 | 0.007 | 0.005 | 152.517 | 0.00013249 | 88.891 | 88.891 | 88.891 | 88.891 | 88.891 | 46.348 | 26.127 | 4.929 | 83.962 | 88.891 | 2.503 | 2.499 | 0 | 0.0227 | 0.029895 | 0.022171 | 14109124.893 | 18655802.006 | 0.007 | 0 | 0.001 | 2686 | 3453.295 | 3452 | 2721 | 784.176 | 2864.1 | 3427 | 1277.114 | 1277.114 | 3452 | 2174.886 | 2174.886 | 2221.947 | 2221.947 | 499.053 | 499.053 | 2721 | 166.607 | 346.863 | 14109271.523 | 18655954.24 | 137.438 | 166.607 | 347.189 | 216.74 | 14109271.523 | 216.431 | 26.666 | 26.666 | 15.742 | 0 | 0 | 0 | 0 | 0 | 0 | 0 | -0.529 | 889 | -48.876 | -24.472 | -244.715 | 426 | 262 | 426 | 272 | 262 | 272 | -69.5945 | -35.8689 | -69.3654 | -36.2231 | -69.2756 | -36.3608 | -69.4802 | -36.0461 | -69.2628 | -36.3804 | -69.4929 | -36.0264 | 0 | 9250.894 | 7547.453 | 8.224 | 0.01 | -12.611 | 0 | 1.181 | 4.184 | 4.184 | 99.129 | 0.87097 | 2.0562 | 0.15 | 2.566 | 2.89 | 2.434 | 4
1 | 2 | 0 | 0 | 25 | 35 | -69.25 | -36.4 | -69.7083 | -35.6917 | 99.1682 | Prof4 | 0 | 0 | 1 | 0 | 0 | 2.217 | 0.014 | 0.01 | 0.01 | 160.347 | -0.227 | 189.464 | 0.295 | 0.326 | 0.016 | 0.289 | 0.319 | 0.273 | 0.001 | 0.001 | 0.009 | 0.01 | 0.008 | 0.005 | 0.007 | 0.005 | 152.517 | 0.00013277 | 88.891 | 88.891 | 88.891 | 88.891 | 88.891 | 46.348 | 26.127 | 4.929 | 83.962 | 88.891 | 2.502 | 2.498 | 0 | 0.025157 | 0.033301 | 0.024563 | 14114528.462 | 18662966.246 | 0.007 | 0 | 0.001 | 2686 | 3453.295 | 3452 | 2721 | 784.176 | 2864.1 | 3427 | 1277.114 | 1277.114 | 3452 | 2174.886 | 2174.886 | 2221.947 | 2221.947 | 499.053 | 499.053 | 2721 | 166.696 | 349.584 | 14114675.092 | 18663118.479 | 137.438 | 166.696 | 349.91 | 216.888 | 14114675.092 | 216.579 | 26.715 | 26.715 | 15.785 | 0 | 0 | 0 | 0 | 0 | 0 | 0 | -0.529 | 889 | -48.876 | -24.195 | -244.715 | 426 | 262 | 426 | 272 | 262 | 272 | -69.5945 | -35.8689 | -69.3654 | -36.2231 | -69.2756 | -36.3608 | -69.4802 | -36.0461 | -69.2628 | -36.3804 | -69.4929 | -36.0264 | 0 | 9250.894 | 7531.684 | 8.224 | 0.01 | -12.611 | 0 | 1.181 | 4.184 | 4.184 | 99.1682 | 0.83177 | 2.0764 | 0.15 | 2.566 | 2.89 | 2.434 | 4
1 | 2 | 0 | 0 | 25 | 35 | -69.25 | -36.4 | -69.7083 | -35.6917 | 99.2057 | Prof4 | 0 | 0 | 1 | 0 | 0 | 2.236 | 0.014 | 0.01 | 0.01 | 160.347 | -0.227 | 192.312 | 0.295 | 0.326 | 0.016 | 0.289 | 0.319 | 0.273 | 0.001 | 0.001 | 0.009 | 0.01 | 0.008 | 0.005 | 0.007 | 0.005 | 152.517 | 0.00013305 | 88.891 | 88.891 | 88.891 | 88.891 | 88.891 | 46.348 | 26.127 | 4.929 | 83.962 | 88.891 | 2.502 | 2.498 | 0 | 0.027874 | 0.037084 | 0.027208 | 14119689.773 | 18669809.302 | 0.007 | 0 | 0.001 | 2686 | 3453.295 | 3452 | 2721 | 784.176 | 2864.1 | 3427 | 1277.114 | 1277.114 | 3452 | 2174.886 | 2174.886 | 2221.947 | 2221.947 | 499.053 | 499.053 | 2721 | 166.765 | 352.432 | 14119836.403 | 18669961.536 | 137.438 | 166.765 | 352.758 | 217.035 | 14119836.403 | 216.726 | 26.764 | 26.764 | 15.829 | 0 | 0 | 0 | 0 | 0 | 0 | 0 | -0.529 | 889 | -48.876 | -23.917 | -244.715 | 426 | 262 | 426 | 272 | 262 | 272 | -69.5945 | -35.8689 | -69.3654 | -36.2231 | -69.2756 | -36.3608 | -69.4802 | -36.0461 | -69.2628 | -36.3804 | -69.4929 | -36.0264 | 0 | 9250.894 | 7515.98 | 8.224 | 0.01 | -12.611 | 0 | 1.181 | 4.184 | 4.184 | 99.2057 | 0.79434 | 2.0965 | 0.15 | 2.566 | 2.89 | 2.434 | 4
1 | 2 | 0 | 0 | 25 | 35 | -69.25 | -36.4 | -69.7083 | -35.6917 | 99.2414 | Prof4 | 0 | 0 | 1 | 0 | 0 | 2.275 | 0.014 | 0.01 | 0.01 | 160.347 | -0.227 | 195.293 | 0.295 | 0.326 | 0.016 | 0.289 | 0.319 | 0.273 | 0.001 | 0.001 | 0.009 | 0.01 | 0.008 | 0.005 | 0.007 | 0.005 | 152.517 | 0.00013333 | 88.891 | 88.891 | 88.891 | 88.891 | 88.891 | 46.348 | 26.127 | 4.929 | 83.962 | 88.891 | 2.502 | 2.497 | 0 | 0.030877 | 0.041282 | 0.03013 | 14124619.459 | 18676345.271 | 0.007 | 0 | 0.001 | 2686 | 3453.295 | 3452 | 2721 | 784.176 | 2864.1 | 3427 | 1277.114 | 1277.114 | 3452 | 2174.886 | 2174.886 | 2221.947 | 2221.947 | 499.053 | 499.053 | 2721 | 166.853 | 355.413 | 14124766.088 | 18676497.505 | 137.438 | 166.853 | 355.739 | 217.181 | 14124766.088 | 216.873 | 26.813 | 26.813 | 15.872 | 0 | 0 | 0 | 0 | 0 | 0 | 0 | -0.529 | 889 | -48.876 | -23.64 | -244.715 | 426 | 262 | 426 | 272 | 262 | 272 | -69.5945 | -35.8689 | -69.3654 | -36.2231 | -69.2756 | -36.3608 | -69.4802 | -36.0461 | -69.2628 | -36.3804 | -69.4929 | -36.0264 | 0 | 9250.894 | 7500.343 | 8.224 | 0.01 | -12.611 | 0 | 1.181 | 4.184 | 4.184 | 99.2414 | 0.75859 | 2.1167 | 0.15 | 2.566 | 2.89 | 2.434 | 4
1 | 2 | 0 | 0 | 25 | 35 | -69.25 | -36.4 | -69.7083 | -35.6917 | 99.2756 | Prof4 | 0 | 0 | 1 | 0 | 0 | 2.295 | 0.014 | 0.01 | 0.01 | 160.347 | -0.227 | 198.413 | 0.295 | 0.326 | 0.016 | 0.289 | 0.319 | 0.273 | 0.001 | 0.001 | 0.009 | 0.01 | 0.008 | 0.005 | 0.007 | 0.005 | 152.517 | 0.0001336 | 88.891 | 88.891 | 88.891 | 88.891 | 88.891 | 46.348 | 26.127 | 4.929 | 83.962 | 88.891 | 2.501 | 2.497 | 0 | 0.034196 | 0.045937 | 0.033359 | 14129328.164 | 18682588.263 | 0.007 | 0 | 0.001 | 2686 | 3453.295 | 3452 | 2721 | 784.176 | 2864.1 | 3427 | 1277.114 | 1277.114 | 3452 | 2174.886 | 2174.886 | 2221.947 | 2221.947 | 499.053 | 499.053 | 2721 | 166.921 | 358.533 | 14129474.793 | 18682740.497 | 137.438 | 166.921 | 358.859 | 217.327 | 14129474.793 | 217.019 | 26.862 | 26.862 | 15.914 | 0 | 0 | 0 | 0 | 0 | 0 | 0 | -0.529 | 889 | -48.876 | -23.362 | -244.715 | 426 | 262 | 426 | 272 | 262 | 272 | -69.5945 | -35.8689 | -69.3654 | -36.2231 | -69.2756 | -36.3608 | -69.4802 | -36.0461 | -69.2628 | -36.3804 | -69.4929 | -36.0264 | 0 | 9250.894 | 7484.77 | 8.224 | 0.01 | -12.611 | 0 | 1.181 | 4.184 | 4.184 | 99.2756 | 0.72445 | 2.1368 | 0.15 | 2.566 | 2.89 | 2.434 | 4
1 | 2 | 0 | 0 | 25 | 35 | -69.25 | -36.4 | -69.7083 | -35.6917 | 99.3082 | Prof4 | 0 | 0 | 1 | 0 | 0 | 2.334 | 0.014 | 0.01 | 0.01 | 160.347 | -0.227 | 201.679 | 0.295 | 0.326 | 0.016 | 0.289 | 0.319 | 0.273 | 0.001 | 0.001 | 0.009 | 0.01 | 0.008 | 0.005 | 0.007 | 0.005 | 152.517 | 0.00013388 | 88.891 | 88.891 | 88.891 | 88.891 | 88.891 | 46.348 | 26.127 | 4.929 | 83.962 | 88.891 | 2.501 | 2.497 | 0 | 0.03786 | 0.051095 | 0.036923 | 14133825.579 | 18688551.127 | 0.007 | 0 | 0.001 | 2686 | 3453.295 | 3452 | 2721 | 784.176 | 2864.1 | 3427 | 1277.114 | 1277.114 | 3452 | 2174.886 | 2174.886 | 2221.947 | 2221.947 | 499.053 | 499.053 | 2721 | 167.009 | 361.799 | 14133972.208 | 18688703.36 | 137.438 | 167.009 | 362.125 | 217.473 | 14133972.208 | 217.164 | 26.911 | 26.911 | 15.957 | 0 | 0 | 0 | 0 | 0 | 0 | 0 | -0.529 | 889 | -48.876 | -23.085 | -244.715 | 426 | 262 | 426 | 272 | 262 | 272 | -69.5945 | -35.8689 | -69.3654 | -36.2231 | -69.2756 | -36.3608 | -69.4802 | -36.0461 | -69.2628 | -36.3804 | -69.4929 | -36.0264 | 0 | 9250.894 | 7469.261 | 8.224 | 0.01 | -12.611 | 0 | 1.181 | 4.184 | 4.184 | 99.3082 | 0.69184 | 2.157 | 0.15 | 2.566 | 2.89 | 2.434 | 4
1 | 2 | 0 | 0 | 25 | 35 | -69.25 | -36.4 | -69.7083 | -35.6917 | 99.3393 | Prof4 | 0 | 0 | 1 | 0 | 0 | 2.354 | 0.014 | 0.01 | 0.01 | 160.347 | -0.227 | 205.097 | 0.295 | 0.326 | 0.016 | 0.289 | 0.319 | 0.273 | 0.001 | 0.001 | 0.009 | 0.01 | 0.008 | 0.005 | 0.007 | 0.005 | 152.517 | 0.00013416 | 88.891 | 88.891 | 88.891 | 88.891 | 88.891 | 46.348 | 26.127 | 4.929 | 83.962 | 88.891 | 2.5 | 2.496 | 0 | 0.041903 | 0.056806 | 0.040855 | 14138121.267 | 18694246.539 | 0.007 | 0 | 0.001 | 2686 | 3453.295 | 3452 | 2721 | 784.176 | 2864.1 | 3427 | 1277.114 | 1277.114 | 3452 | 2174.886 | 2174.886 | 2221.947 | 2221.947 | 499.053 | 499.053 | 2721 | 167.076 | 365.217 | 14138267.897 | 18694398.773 | 137.438 | 167.076 | 365.544 | 217.618 | 14138267.897 | 217.309 | 26.959 | 26.959 | 16 | 0 | 0 | 0 | 0 | 0 | 0 | 0 | -0.529 | 889 | -48.876 | -22.807 | -244.715 | 426 | 262 | 426 | 272 | 262 | 272 | -69.5945 | -35.8689 | -69.3654 | -36.2231 | -69.2756 | -36.3608 | -69.4802 | -36.0461 | -69.2628 | -36.3804 | -69.4929 | -36.0264 | 0 | 9250.894 | 7453.817 | 8.224 | 0.01 | -12.611 | 0 | 1.181 | 4.184 | 4.184 | 99.3393 | 0.6607 | 2.1771 | 0.15 | 2.566 | 2.89 | 2.434 | 4
1 | 2 | 0 | 0 | 25 | 35 | -69.25 | -36.4 | -69.7083 | -35.6917 | 99.369 | Prof4 | 0 | 0 | 1 | 0 | 0 | 2.373 | 0.014 | 0.01 | 0.01 | 160.347 | -0.227 | 208.676 | 0.295 | 0.326 | 0.016 | 0.289 | 0.319 | 0.273 | 0.001 | 0.001 | 0.009 | 0.01 | 0.008 | 0.005 | 0.007 | 0.005 | 152.517 | 0.00013444 | 88.891 | 88.891 | 88.891 | 88.891 | 88.891 | 46.348 | 26.127 | 4.929 | 83.962 | 88.891 | 2.5 | 2.496 | 0 | 0.046363 | 0.063121 | 0.045191 | 14142224.11 | 18699686.277 | 0.007 | 0 | 0.001 | 2686 | 3453.295 | 3452 | 2721 | 784.176 | 2864.1 | 3427 | 1277.114 | 1277.114 | 3452 | 2174.886 | 2174.886 | 2221.947 | 2221.947 | 499.053 | 499.053 | 2721 | 167.144 | 368.796 | 14142370.74 | 18699838.511 | 137.438 | 167.144 | 369.122 | 217.762 | 14142370.74 | 217.454 | 27.007 | 27.007 | 16.042 | 0 | 0 | 0 | 0 | 0 | 0 | 0 | -0.529 | 889 | -48.876 | -22.53 | -244.715 | 426 | 262 | 426 | 272 | 262 | 272 | -69.5945 | -35.8689 | -69.3654 | -36.2231 | -69.2756 | -36.3608 | -69.4802 | -36.0461 | -69.2628 | -36.3804 | -69.4929 | -36.0264 | 0 | 9250.894 | 7438.436 | 8.224 | 0.01 | -12.611 | 0 | 1.181 | 4.184 | 4.184 | 99.369 | 0.63097 | 2.1972 | 0.15 | 2.566 | 2.89 | 2.434 | 4
1 | 2 | 0 | 0 | 25 | 35 | -69.25 | -36.4 | -69.7083 | -35.6917 | 99.3974 | Prof4 | 0 | 0 | 1 | 0 | 0 | 2.412 | 0.014 | 0.01 | 0.01 | 160.347 | -0.227 | 212.422 | 0.295 | 0.326 | 0.016 | 0.289 | 0.319 | 0.273 | 0.001 | 0.001 | 0.009 | 0.01 | 0.008 | 0.005 | 0.007 | 0.005 | 152.517 | 0.00013471 | 88.891 | 88.891 | 88.891 | 88.891 | 88.891 | 46.348 | 26.127 | 4.929 | 83.962 | 88.891 | 2.5 | 2.496 | 0 | 0.051277 | 0.070098 | 0.049969 | 14146142.726 | 18704881.762 | 0.007 | 0 | 0.001 | 2686 | 3453.295 | 3452 | 2721 | 784.176 | 2864.1 | 3427 | 1277.114 | 1277.114 | 3452 | 2174.886 | 2174.886 | 2221.947 | 2221.947 | 499.053 | 499.053 | 2721 | 167.231 | 372.542 | 14146289.356 | 18705033.995 | 137.438 | 167.231 | 372.868 | 217.906 | 14146289.356 | 217.597 | 27.055 | 27.055 | 16.084 | 0 | 0 | 0 | 0 | 0 | 0 | 0 | -0.529 | 889 | -48.876 | -22.252 | -244.715 | 426 | 262 | 426 | 272 | 262 | 272 | -69.5945 | -35.8689 | -69.3654 | -36.2231 | -69.2756 | -36.3608 | -69.4802 | -36.0461 | -69.2628 | -36.3804 | -69.4929 | -36.0264 | 0 | 9250.894 | 7423.12 | 8.224 | 0.01 | -12.611 | 0 | 1.181 | 4.184 | 4.184 | 99.3974 | 0.60257 | 2.2174 | 0.15 | 2.566 | 2.89 | 2.434 | 4
1 | 2 | 0 | 0 | 25 | 35 | -69.25 | -36.4 | -69.7083 | -35.6917 | 99.4246 | Prof4 | 0 | 0 | 1 | 0 | 0 | 2.432 | 0.014 | 0.01 | 0.01 | 160.347 | -0.227 | 216.343 | 0.295 | 0.326 | 0.016 | 0.289 | 0.319 | 0.273 | 0.001 | 0.001 | 0.009 | 0.01 | 0.008 | 0.005 | 0.007 | 0.005 | 152.517 | 0.00013499 | 88.891 | 88.891 | 88.891 | 88.891 | 88.891 | 46.348 | 26.127 | 4.929 | 83.962 | 88.891 | 2.499 | 2.495 | 0 | 0.056688 | 0.077796 | 0.055229 | 14149885.598 | 18709844.243 | 0.007 | 0 | 0.001 | 2686 | 3453.295 | 3452 | 2721 | 784.176 | 2864.1 | 3427 | 1277.114 | 1277.114 | 3452 | 2174.886 | 2174.886 | 2221.947 | 2221.947 | 499.053 | 499.053 | 2721 | 167.298 | 376.463 | 14150032.228 | 18709996.477 | 137.438 | 167.298 | 376.789 | 218.049 | 14150032.228 | 217.74 | 27.102 | 27.102 | 16.126 | 0 | 0 | 0 | 0 | 0 | 0 | 0 | -0.529 | 889 | -48.876 | -21.975 | -244.715 | 426 | 262 | 426 | 272 | 262 | 272 | -69.5945 | -35.8689 | -69.3654 | -36.2231 | -69.2756 | -36.3608 | -69.4802 | -36.0461 | -69.2628 | -36.3804 | -69.4929 | -36.0264 | 0 | 9250.894 | 7407.865 | 8.224 | 0.01 | -12.611 | 0 | 1.181 | 4.184 | 4.184 | 99.4245 | 0.57545 | 2.2375 | 0.15 | 2.566 | 2.89 | 2.434 | 4
1 | 2 | 0 | 0 | 25 | 35 | -69.25 | -36.4 | -69.7083 | -35.6917 | 99.4505 | Prof4 | 0 | 0 | 1 | 0 | 0 | 2.471 | 0.014 | 0.01 | 0.01 | 160.347 | -0.227 | 220.448 | 0.295 | 0.326 | 0.016 | 0.289 | 0.319 | 0.273 | 0.001 | 0.001 | 0.009 | 0.01 | 0.008 | 0.005 | 0.007 | 0.005 | 152.517 | 0.00013527 | 88.891 | 88.891 | 88.891 | 88.891 | 88.891 | 46.348 | 26.127 | 4.929 | 83.962 | 88.891 | 2.499 | 2.495 | 0 | 0.062642 | 0.086279 | 0.061016 | 14153460.391 | 18714583.883 | 0.007 | 0 | 0.001 | 2686 | 3453.295 | 3452 | 2721 | 784.176 | 2864.1 | 3427 | 1277.114 | 1277.114 | 3452 | 2174.886 | 2174.886 | 2221.947 | 2221.947 | 499.053 | 499.053 | 2721 | 167.385 | 380.568 | 14153607.021 | 18714736.117 | 137.438 | 167.385 | 380.895 | 218.192 | 14153607.021 | 217.883 | 27.15 | 27.15 | 16.168 | 0 | 0 | 0 | 0 | 0 | 0 | 0 | -0.529 | 889 | -48.876 | -21.698 | -244.715 | 426 | 262 | 426 | 273 | 262 | 273 | -69.5945 | -35.8689 | -69.3654 | -36.2231 | -69.2756 | -36.3608 | -69.4802 | -36.0461 | -69.2628 | -36.3804 | -69.4929 | -36.0264 | 0 | 9250.894 | 7392.674 | 8.224 | 0.01 | -12.611 | 0 | 1.181 | 4.184 | 4.184 | 99.4504 | 0.54955 | 2.2576 | 0.15 | 2.566 | 2.89 | 2.434 | 4
1 | 2 | 0 | 0 | 25 | 35 | -69.25 | -36.4 | -69.7083 | -35.6917 | 99.4752 | Prof4 | 0 | 0 | 1 | 0 | 0 | 2.49 | 0.014 | 0.01 | 0.01 | 160.347 | -0.227 | 224.746 | 0.295 | 0.326 | 0.016 | 0.289 | 0.319 | 0.273 | 0.001 | 0.001 | 0.009 | 0.01 | 0.008 | 0.005 | 0.007 | 0.005 | 152.517 | 0.00013555 | 88.891 | 88.891 | 88.891 | 88.891 | 88.891 | 46.348 | 26.127 | 4.929 | 83.962 | 88.891 | 2.499 | 2.495 | 0 | 0.069185 | 0.095612 | 0.067375 | 14156874.777 | 18719110.851 | 0.007 | 0 | 0.001 | 2686 | 3453.295 | 3452 | 2721 | 784.176 | 2864.1 | 3427 | 1277.114 | 1277.114 | 3452 | 2174.886 | 2174.886 | 2221.947 | 2221.947 | 499.053 | 499.053 | 2721 | 167.451 | 384.866 | 14157021.407 | 18719263.085 | 137.438 | 167.451 | 385.192 | 218.334 | 14157021.407 | 218.025 | 27.197 | 27.197 | 16.21 | 0 | 0 | 0 | 0 | 0 | 0 | 0 | -0.529 | 889 | -48.876 | -21.42 | -244.715 | 426 | 262 | 426 | 273 | 262 | 273 | -69.5945 | -35.8689 | -69.3654 | -36.2231 | -69.2756 | -36.3608 | -69.4802 | -36.0461 | -69.2628 | -36.3804 | -69.4929 | -36.0264 | 0 | 9250.894 | 7377.544 | 8.224 | 0.01 | -12.611 | 0 | 1.181 | 4.184 | 4.184 | 99.4752 | 0.52482 | 2.2777 | 0.15 | 2.566 | 2.89 | 2.434 | 4
1 | 2 | 0 | 0 | 25 | 35 | -69.25 | -36.4 | -69.7083 | -35.6917 | 99.4988 | Prof4 | 0 | 0 | 1 | 0 | 0 | 2.529 | 0.014 | 0.01 | 0.01 | 160.347 | -0.227 | 229.245 | 0.295 | 0.326 | 0.016 | 0.289 | 0.319 | 0.273 | 0.001 | 0.001 | 0.009 | 0.01 | 0.008 | 0.005 | 0.007 | 0.005 | 152.517 | 0.00013582 | 88.891 | 88.891 | 88.891 | 88.891 | 88.891 | 46.348 | 26.127 | 4.929 | 83.962 | 88.891 | 2.498 | 2.494 | 0 | 0.07637 | 0.10586 | 0.074358 | 14160135.742 | 18723434.411 | 0.007 | 0 | 0.001 | 2686 | 3453.295 | 3452 | 2721 | 784.176 | 2864.1 | 3427 | 1277.114 | 1277.114 | 3452 | 2174.886 | 2174.886 | 2221.947 | 2221.947 | 499.053 | 499.053 | 2721 | 167.537 | 389.366 | 14160282.372 | 18723586.644 | 137.438 | 167.537 | 389.692 | 218.475 | 14160282.372 | 218.167 | 27.244 | 27.244 | 16.251 | 0 | 0 | 0 | 0 | 0 | 0 | 0 | -0.529 | 889 | -48.876 | -21.143 | -244.715 | 426 | 262 | 426 | 273 | 262 | 273 | -69.5945 | -35.8689 | -69.3654 | -36.2231 | -69.2756 | -36.3608 | -69.4802 | -36.0461 | -69.2628 | -36.3804 | -69.4929 | -36.0264 | 0 | 9250.894 | 7362.477 | 8.224 | 0.01 | -12.611 | 0 | 1.181 | 4.184 | 4.184 | 99.4988 | 0.5012 | 2.2978 | 0.15 | 2.566 | 2.89 | 2.434 | 4
1 | 2 | 0 | 0 | 25 | 35 | -69.25 | -36.4 | -69.7083 | -35.6917 | 99.5214 | Prof4 | 0 | 0 | 1 | 0 | 0 | 2.549 | 0.014 | 0.01 | 0.01 | 160.347 | -0.227 | 233.956 | 0.295 | 0.326 | 0.016 | 0.289 | 0.319 | 0.273 | 0.001 | 0.001 | 0.009 | 0.01 | 0.008 | 0.005 | 0.007 | 0.005 | 152.517 | 0.0001361 | 88.891 | 88.891 | 88.891 | 88.891 | 88.891 | 46.348 | 26.127 | 4.929 | 83.962 | 88.891 | 2.498 | 2.494 | 0 | 0.084248 | 0.1171 | 0.082015 | 14163250.279 | 18727563.831 | 0.007 | 0 | 0.001 | 2686 | 3453.295 | 3452 | 2721 | 784.176 | 2864.1 | 3427 | 1277.114 | 1277.114 | 3452 | 2174.886 | 2174.886 | 2221.947 | 2221.947 | 499.053 | 499.053 | 2721 | 167.604 | 394.076 | 14163396.908 | 18727716.065 | 137.438 | 167.604 | 394.402 | 218.616 | 14163396.908 | 218.308 | 27.291 | 27.291 | 16.292 | 0 | 0 | 0 | 0 | 0 | 0 | 0 | -0.529 | 889 | -48.876 | -20.865 | -244.715 | 426 | 262 | 426 | 273 | 262 | 273 | -69.5945 | -35.8689 | -69.3654 | -36.2231 | -69.2756 | -36.3608 | -69.4802 | -36.0461 | -69.2628 | -36.3804 | -69.4929 | -36.0264 | 0 | 9250.894 | 7347.471 | 8.224 | 0.01 | -12.611 | 0 | 1.181 | 4.184 | 4.184 | 99.5214 | 0.47864 | 2.3179 | 0.15 | 2.566 | 2.89 | 2.434 | 4
1 | 2 | 0 | 0 | 25 | 35 | -69.25 | -36.4 | -69.7083 | -35.6917 | 99.5429 | Prof4 | 0 | 0 | 1 | 0 | 0 | 2.588 | 0.014 | 0.01 | 0.01 | 160.347 | -0.227 | 238.888 | 0.295 | 0.326 | 0.016 | 0.289 | 0.319 | 0.273 | 0.001 | 0.001 | 0.009 | 0.01 | 0.008 | 0.005 | 0.007 | 0.005 | 152.517 | 0.00013638 | 88.891 | 88.891 | 88.891 | 88.891 | 88.891 | 46.348 | 26.127 | 4.929 | 83.962 | 88.891 | 2.498 | 2.494 | 0 | 0.092877 | 0.1294 | 0.090401 | 14166224.97 | 18731507.841 | 0.007 | 0 | 0.001 | 2686 | 3453.295 | 3452 | 2721 | 784.176 | 2864.1 | 3427 | 1277.114 | 1277.114 | 3452 | 2174.886 | 2174.886 | 2221.947 | 2221.947 | 499.053 | 499.053 | 2721 | 167.689 | 399.008 | 14166371.6 | 18731660.075 | 137.438 | 167.689 | 399.334 | 218.757 | 14166371.6 | 218.448 | 27.337 | 27.337 | 16.334 | 0 | 0 | 0 | 0 | 0 | 0 | 0 | -0.529 | 889 | -48.876 | -20.588 | -244.715 | 426 | 262 | 426 | 273 | 262 | 273 | -69.5945 | -35.8689 | -69.3654 | -36.2231 | -69.2756 | -36.3608 | -69.4802 | -36.0461 | -69.2628 | -36.3804 | -69.4929 | -36.0264 | 0 | 9250.894 | 7332.525 | 8.224 | 0.01 | -12.611 | 0 | 1.181 | 4.184 | 4.184 | 99.5429 | 0.4571 | 2.338 | 0.15 | 2.566 | 2.89 | 2.434 | 4
1 | 2 | 0 | 0 | 25 | 35 | -69.25 | -36.4 | -69.7083 | -35.6917 | 99.5635 | Prof4 | 0 | 0 | 1 | 0 | 0 | 2.607 | 0.014 | 0.01 | 0.01 | 160.347 | -0.227 | 244.051 | 0.295 | 0.326 | 0.016 | 0.289 | 0.319 | 0.273 | 0.001 | 0.001 | 0.009 | 0.01 | 0.008 | 0.005 | 0.007 | 0.005 | 152.517 | 0.00013666 | 88.891 | 88.891 | 88.891 | 88.891 | 88.891 | 46.348 | 26.127 | 4.929 | 83.962 | 88.891 | 2.498 | 2.494 | 0 | 0.10231 | 0.14284 | 0.099574 | 14169065.991 | 18735274.625 | 0.007 | 0 | 0.001 | 2686 | 3453.295 | 3452 | 2721 | 784.176 | 2864.1 | 3427 | 1277.114 | 1277.114 | 3452 | 2174.886 | 2174.886 | 2221.947 | 2221.947 | 499.053 | 499.053 | 2721 | 167.755 | 404.171 | 14169212.62 | 18735426.859 | 137.438 | 167.755 | 404.497 | 218.897 | 14169212.62 | 218.588 | 27.384 | 27.384 | 16.375 | 0 | 0 | 0 | 0 | 0 | 0 | 0 | -0.529 | 889 | -48.876 | -20.31 | -244.715 | 426 | 262 | 426 | 273 | 262 | 273 | -69.5945 | -35.8689 | -69.3654 | -36.2231 | -69.2756 | -36.3608 | -69.4802 | -36.0461 | -69.2628 | -36.3804 | -69.4929 | -36.0264 | 0 | 9250.894 | 7317.641 | 8.224 | 0.01 | -12.611 | 0 | 1.181 | 4.184 | 4.184 | 99.5635 | 0.43653 | 2.3581 | 0.15 | 2.566 | 2.89 | 2.434 | 4
1 | 2 | 0 | 0 | 25 | 35 | -69.25 | -36.4 | -69.7083 | -35.6917 | 99.5831 | Prof4 | 0 | 0 | 1 | 0 | 0 | 2.646 | 0.014 | 0.01 | 0.01 | 160.347 | -0.227 | 249.457 | 0.295 | 0.326 | 0.016 | 0.289 | 0.319 | 0.273 | 0.001 | 0.001 | 0.009 | 0.01 | 0.008 | 0.005 | 0.007 | 0.005 | 152.517 | 0.00013693 | 88.891 | 88.891 | 88.891 | 88.891 | 88.891 | 46.348 | 26.127 | 4.929 | 83.962 | 88.891 | 2.497 | 2.493 | 0 | 0.11262 | 0.15747 | 0.10959 | 14171779.517 | 18738872.374 | 0.007 | 0 | 0.001 | 2686 | 3453.295 | 3452 | 2721 | 784.176 | 2864.1 | 3427 | 1277.114 | 1277.114 | 3452 | 2174.886 | 2174.886 | 2221.947 | 2221.947 | 499.053 | 499.053 | 2721 | 167.841 | 409.577 | 14171926.147 | 18739024.607 | 137.438 | 167.841 | 409.903 | 219.037 | 14171926.147 | 218.728 | 27.43 | 27.43 | 16.416 | 0 | 0 | 0 | 0 | 0 | 0 | 0 | -0.529 | 889 | -48.876 | -20.033 | -244.715 | 426 | 262 | 426 | 273 | 262 | 273 | -69.5945 | -35.8689 | -69.3654 | -36.2231 | -69.2756 | -36.3608 | -69.4802 | -36.0461 | -69.2628 | -36.3804 | -69.4929 | -36.0264 | 0 | 9250.894 | 7302.817 | 8.224 | 0.01 | -12.611 | 0 | 1.181 | 4.184 | 4.184 | 99.5831 | 0.41688 | 2.3782 | 0.15 | 2.566 | 2.89 | 2.434 | 4
1 | 2 | 0 | 0 | 25 | 35 | -69.25 | -36.4 | -69.7083 | -35.6917 | 99.6019 | Prof4 | 0 | 0 | 1 | 0 | 0 | 2.686 | 0.014 | 0.01 | 0.01 | 160.347 | -0.227 | 255.117 | 0.295 | 0.326 | 0.016 | 0.289 | 0.319 | 0.273 | 0.001 | 0.001 | 0.009 | 0.01 | 0.008 | 0.005 | 0.007 | 0.005 | 152.517 | 0.00013721 | 88.891 | 88.891 | 88.891 | 88.891 | 88.891 | 46.348 | 26.127 | 4.929 | 83.962 | 88.891 | 2.497 | 2.493 | 0 | 0.12385 | 0.17337 | 0.12052 | 14174371.04 | 18742308.366 | 0.007 | 0 | 0.001 | 2686 | 3453.295 | 3452 | 2721 | 784.176 | 2864.1 | 3427 | 1277.114 | 1277.114 | 3452 | 2174.886 | 2174.886 | 2221.947 | 2221.947 | 499.053 | 499.053 | 2721 | 167.926 | 415.237 | 14174517.67 | 18742460.599 | 137.438 | 167.926 | 415.563 | 219.176 | 14174517.67 | 218.867 | 27.476 | 27.476 | 16.456 | 0 | 0 | 0 | 0 | 0 | 0 | 0 | -0.529 | 889 | -48.876 | -19.755 | -244.715 | 426 | 262 | 426 | 273 | 262 | 273 | -69.5945 | -35.8689 | -69.3654 | -36.2231 | -69.2756 | -36.3608 | -69.4802 | -36.0461 | -69.2628 | -36.3804 | -69.4929 | -36.0264 | 0 | 9250.894 | 7288.053 | 8.224 | 0.01 | -12.611 | 0 | 1.181 | 4.184 | 4.184 | 99.6019 | 0.39812 | 2.3983 | 0.15 | 2.566 | 2.89 | 2.434 | 4
1 | 2 | 0 | 0 | 25 | 35 | -69.25 | -36.4 | -69.7083 | -35.6917 | 99.6198 | Prof4 | 0 | 0 | 1 | 0 | 0 | 2.705 | 0.014 | 0.01 | 0.01 | 160.347 | -0.227 | 261.043 | 0.295 | 0.326 | 0.016 | 0.289 | 0.319 | 0.273 | 0.001 | 0.001 | 0.009 | 0.01 | 0.008 | 0.005 | 0.007 | 0.005 | 152.517 | 0.00013749 | 88.891 | 88.891 | 88.891 | 88.891 | 88.891 | 46.348 | 26.127 | 4.929 | 83.962 | 88.891 | 2.497 | 2.493 | 0 | 0.13608 | 0.1906 | 0.13241 | 14176846.192 | 18745590.069 | 0.007 | 0 | 0.001 | 2686 | 3453.295 | 3452 | 2721 | 784.176 | 2864.1 | 3427 | 1277.114 | 1277.114 | 3452 | 2174.886 | 2174.886 | 2221.947 | 2221.947 | 499.053 | 499.053 | 2721 | 167.991 | 421.163 | 14176992.822 | 18745742.303 | 137.438 | 167.991 | 421.489 | 219.314 | 14176992.822 | 219.005 | 27.521 | 27.521 | 16.497 | 0 | 0 | 0 | 0 | 0 | 0 | 0 | -0.529 | 889 | -48.876 | -19.478 | -244.715 | 426 | 262 | 426 | 273 | 262 | 273 | -69.5945 | -35.8689 | -69.3654 | -36.2231 | -69.2756 | -36.3608 | -69.4802 | -36.0461 | -69.2628 | -36.3804 | -69.4929 | -36.0264 | 0 | 9250.894 | 7273.348 | 8.224 | 0.01 | -12.611 | 0 | 1.181 | 4.184 | 4.184 | 99.6198 | 0.3802 | 2.4183 | 0.15 | 2.566 | 2.89 | 2.434 | 4
1 | 2 | 0 | 0 | 25 | 35 | -69.25 | -36.4 | -69.7083 | -35.6917 | 99.6369 | Prof4 | 0 | 0 | 1 | 0 | 0 | 2.744 | 0.014 | 0.01 | 0.01 | 160.347 | -0.227 | 267.247 | 0.295 | 0.326 | 0.016 | 0.289 | 0.319 | 0.273 | 0.001 | 0.001 | 0.009 | 0.01 | 0.008 | 0.005 | 0.007 | 0.005 | 152.517 | 0.00013777 | 88.891 | 88.891 | 88.891 | 88.891 | 88.891 | 46.348 | 26.127 | 4.929 | 83.962 | 88.891 | 2.497 | 2.493 | 0 | 0.14936 | 0.20921 | 0.14532 | 14179210.057 | 18748724.223 | 0.007 | 0 | 0.001 | 2686 | 3453.295 | 3452 | 2721 | 784.176 | 2864.1 | 3427 | 1277.114 | 1277.114 | 3452 | 2174.886 | 2174.886 | 2221.947 | 2221.947 | 499.053 | 499.053 | 2721 | 168.075 | 427.367 | 14179356.687 | 18748876.457 | 137.438 | 168.075 | 427.694 | 219.452 | 14179356.687 | 219.143 | 27.567 | 27.567 | 16.537 | 0 | 0 | 0 | 0 | 0 | 0 | 0 | -0.529 | 889 | -48.876 | -19.2 | -244.715 | 426 | 262 | 426 | 273 | 262 | 273 | -69.5945 | -35.8689 | -69.3654 | -36.2231 | -69.2756 | -36.3608 | -69.4802 | -36.0461 | -69.2628 | -36.3804 | -69.4929 | -36.0264 | 0 | 9250.894 | 7258.703 | 8.224 | 0.01 | -12.611 | 0 | 1.181 | 4.184 | 4.184 | 99.6369 | 0.36309 | 2.4384 | 0.15 | 2.566 | 2.89 | 2.434 | 4
1 | 2 | 0 | 0 | 25 | 35 | -69.25 | -36.4 | -69.7083 | -35.6917 | 99.6533 | Prof4 | 0 | 0 | 1 | 0 | 0 | 2.764 | 0.014 | 0.01 | 0.01 | 160.347 | -0.227 | 273.744 | 0.295 | 0.326 | 0.016 | 0.289 | 0.319 | 0.273 | 0.001 | 0.001 | 0.009 | 0.01 | 0.008 | 0.005 | 0.007 | 0.005 | 152.517 | 0.00013804 | 88.891 | 88.891 | 88.891 | 88.891 | 88.891 | 46.348 | 26.127 | 4.929 | 83.962 | 88.891 | 2.497 | 2.492 | 0 | 0.16374 | 0.22926 | 0.15933 | 14181467.72 | 18751717.571 | 0.007 | 0 | 0.001 | 2686 | 3453.295 | 3452 | 2721 | 784.176 | 2864.1 | 3427 | 1277.114 | 1277.114 | 3452 | 2174.886 | 2174.886 | 2221.947 | 2221.947 | 499.053 | 499.053 | 2721 | 168.14 | 433.864 | 14181614.35 | 18751869.804 | 137.438 | 168.14 | 434.19 | 219.59 | 14181614.35 | 219.281 | 27.612 | 27.612 | 16.578 | 0 | 0 | 0 | 0 | 0 | 0 | 0 | -0.529 | 889 | -48.876 | -18.923 | -244.715 | 426 | 262 | 426 | 273 | 262 | 273 | -69.5945 | -35.8689 | -69.3654 | -36.2231 | -69.2756 | -36.3608 | -69.4802 | -36.0461 | -69.2628 | -36.3804 | -69.4929 | -36.0264 | 0 | 9250.894 | 7244.117 | 8.224 | 0.01 | -12.611 | 0 | 1.181 | 4.184 | 4.184 | 99.6533 | 0.34675 | 2.4585 | 0.15 | 2.566 | 2.89 | 2.434 | 4
1 | 2 | 0 | 0 | 25 | 35 | -69.25 | -36.4 | -69.7083 | -35.6917 | 99.6689 | Prof4 | 0 | 0 | 1 | 0 | 0 | 2.803 | 0.032 | 0.01 | 0.029 | 160.347 | -0.227 | 280.546 | 0.295 | 0.326 | 0.016 | 0.289 | 0.319 | 0.273 | 0.001 | 0.001 | 0.009 | 0.01 | 0.008 | 0.005 | 0.007 | 0.005 | 152.517 | 0.00013832 | 88.891 | 88.891 | 88.891 | 88.891 | 88.891 | 46.348 | 26.127 | 4.929 | 83.962 | 88.891 | 2.496 | 2.492 | 0 | 0.1793 | 0.25077 | 0.17447 | 14183623.994 | 18754576.491 | 0.007 | 0 | 0.001 | 2686 | 3453.295 | 3452 | 2721 | 784.176 | 2864.1 | 3427 | 1277.114 | 1277.114 | 3452 | 2174.886 | 2174.886 | 2221.947 | 2221.947 | 499.053 | 499.053 | 2721 | 168.225 | 440.666 | 14183770.624 | 18754728.725 | 137.438 | 168.225 | 440.992 | 219.746 | 14183770.624 | 219.418 | 27.657 | 27.657 | 16.618 | 0 | 0 | 0 | 0 | 0 | 0 | 0 | -0.529 | 889 | -48.876 | -18.645 | -244.715 | 426 | 262 | 426 | 273 | 262 | 273 | -69.5945 | -35.8689 | -69.3654 | -36.2231 | -69.2756 | -36.3608 | -69.4802 | -36.0461 | -69.2628 | -36.3804 | -69.4929 | -36.0264 | 0 | 9250.894 | 7229.589 | 8.224 | 0.01 | -12.611 | 0 | 1.181 | 4.184 | 4.184 | 99.6689 | 0.33114 | 2.4785 | 0.15 | 2.566 | 2.89 | 2.434 | 4
1 | 2 | 0 | 0 | 25 | 35 | -69.25 | -36.4 | -69.7083 | -35.6917 | 99.6838 | Prof4 | 0 | 0 | 1 | 0 | 0 | 2.822 | 0.032 | 0.01 | 0.029 | 160.347 | -0.227 | 287.667 | 0.295 | 0.326 | 0.016 | 0.289 | 0.319 | 0.273 | 0.001 | 0.001 | 0.009 | 0.01 | 0.008 | 0.005 | 0.007 | 0.005 | 152.517 | 0.0001386 | 88.891 | 88.891 | 88.891 | 88.891 | 88.891 | 46.348 | 26.127 | 4.929 | 83.962 | 88.891 | 2.496 | 2.492 | 0 | 0.19607 | 0.27376 | 0.19081 | 14185683.278 | 18757306.819 | 0.007 | 0 | 0.001 | 2686 | 3453.295 | 3452 | 2721 | 784.176 | 2864.1 | 3427 | 1277.114 | 1277.114 | 3452 | 2174.886 | 2174.886 | 2221.947 | 2221.947 | 499.053 | 499.053 | 2721 | 168.289 | 447.787 | 14185829.908 | 18757459.053 | 137.438 | 168.289 | 448.114 | 219.883 | 14185829.908 | 219.555 | 27.702 | 27.702 | 16.658 | 0 | 0 | 0 | 0 | 0 | 0 | 0 | -0.529 | 889 | -48.876 | -18.368 | -244.715 | 426 | 262 | 426 | 273 | 262 | 273 | -69.5945 | -35.8689 | -69.3654 | -36.2231 | -69.2756 | -36.3608 | -69.4802 | -36.0461 | -69.2628 | -36.3804 | -69.4929 | -36.0264 | 0 | 9250.894 | 7215.119 | 8.224 | 0.01 | -12.611 | 0 | 1.181 | 4.184 | 4.184 | 99.6838 | 0.31624 | 2.4986 | 0.15 | 2.566 | 2.89 | 2.434 | 4
1 | 2 | 0 | 0 | 25 | 35 | -69.25 | -36.4 | -69.7083 | -35.6917 | 99.698 | Prof4 | 0 | 0 | 1 | 0 | 0 | 2.861 | 0.032 | 0.01 | 0.029 | 160.347 | -0.227 | 295.124 | 0.295 | 0.326 | 0.016 | 0.289 | 0.319 | 0.273 | 0.001 | 0.001 | 0.009 | 0.01 | 0.008 | 0.005 | 0.007 | 0.005 | 152.517 | 0.00013888 | 88.891 | 88.891 | 88.891 | 88.891 | 88.891 | 46.348 | 26.127 | 4.929 | 83.962 | 88.891 | 2.496 | 2.492 | 0 | 0.21411 | 0.29824 | 0.20839 | 14187650.113 | 18759914.575 | 0.007 | 0 | 0.001 | 2686 | 3453.295 | 3452 | 2721 | 784.176 | 2864.1 | 3427 | 1277.114 | 1277.114 | 3452 | 2174.886 | 2174.886 | 2221.947 | 2221.947 | 499.053 | 499.053 | 2721 | 168.373 | 455.244 | 14187796.743 | 18760066.808 | 137.438 | 168.373 | 455.571 | 220.019 | 14187796.743 | 219.691 | 27.747 | 27.747 | 16.698 | 0 | 0 | 0 | 0 | 0 | 0 | 0 | -0.529 | 889 | -48.876 | -18.09 | -244.715 | 426 | 262 | 426 | 273 | 262 | 273 | -69.5945 | -35.8689 | -69.3654 | -36.2231 | -69.2756 | -36.3608 | -69.4802 | -36.0461 | -69.2628 | -36.3804 | -69.4929 | -36.0264 | 0 | 9250.894 | 7200.707 | 8.224 | 0.01 | -12.611 | 0 | 1.181 | 4.184 | 4.184 | 99.698 | 0.30201 | 2.5187 | 0.15 | 2.566 | 2.89 | 2.434 | 4
1 | 2 | 0 | 0 | 25 | 35 | -69.25 | -36.4 | -69.7083 | -35.6917 | 99.7116 | Prof4 | 0 | 0 | 1 | 0 | 0 | 2.881 | 0.032 | 0.01 | 0.029 | 160.347 | -0.227 | 302.932 | 0.295 | 0.326 | 0.016 | 0.289 | 0.319 | 0.273 | 0.001 | 0.001 | 0.009 | 0.01 | 0.008 | 0.005 | 0.007 | 0.005 | 152.517 | 0.00013915 | 88.891 | 88.891 | 88.891 | 88.891 | 88.891 | 46.348 | 26.127 | 4.929 | 83.962 | 88.891 | 2.496 | 2.492 | 0 | 0.23345 | 0.32419 | 0.22726 | 14189528.49 | 18762405.046 | 0.007 | 0 | 0.001 | 2686 | 3453.295 | 3452 | 2721 | 784.176 | 2864.1 | 3427 | 1277.114 | 1277.114 | 3452 | 2174.886 | 2174.886 | 2221.947 | 2221.947 | 499.053 | 499.053 | 2721 | 168.437 | 463.052 | 14189675.12 | 18762557.28 | 137.438 | 168.437 | 463.378 | 220.155 | 14189675.12 | 219.826 | 27.791 | 27.791 | 16.737 | 0 | 0 | 0 | 0 | 0 | 0 | 0 | -0.529 | 889 | -48.876 | -17.813 | -244.715 | 426 | 262 | 426 | 273 | 262 | 273 | -69.5945 | -35.8689 | -69.3654 | -36.2231 | -69.2756 | -36.3608 | -69.4802 | -36.0461 | -69.2628 | -36.3804 | -69.4929 | -36.0264 | 0 | 9250.894 | 7186.353 | 8.224 | 0.01 | -12.611 | 0 | 1.181 | 4.184 | 4.184 | 99.7116 | 0.28841 | 2.5387 | 0.15 | 2.566 | 2.89 | 2.434 | 4
1 | 2 | 0 | 0 | 25 | 35 | -69.25 | -36.4 | -69.7083 | -35.6917 | 99.7246 | Prof4 | 0 | 0 | 1 | 0 | 0 | 2.92 | 0.032 | 0.01 | 0.029 | 160.347 | -0.227 | 311.107 | 0.295 | 0.326 | 0.016 | 0.289 | 0.319 | 0.273 | 0.001 | 0.001 | 0.009 | 0.01 | 0.008 | 0.005 | 0.007 | 0.005 | 152.517 | 0.00013943 | 88.891 | 88.891 | 88.891 | 88.891 | 88.891 | 46.348 | 26.127 | 4.929 | 83.962 | 88.891 | 2.496 | 2.492 | 0 | 0.25412 | 0.35158 | 0.24744 | 14191322.399 | 18764783.527 | 0.007 | 0 | 0.001 | 2686 | 3453.295 | 3452 | 2721 | 784.176 | 2864.1 | 3427 | 1277.114 | 1277.114 | 3452 | 2174.886 | 2174.886 | 2221.947 | 2221.947 | 499.053 | 499.053 | 2721 | 168.52 | 471.227 | 14191469.029 | 18764935.761 | 137.438 | 168.52 | 471.553 | 220.29 | 14191469.029 | 219.962 | 27.836 | 27.836 | 16.777 | 0 | 0 | 0 | 0 | 0 | 0 | 0 | -0.529 | 889 | -48.876 | -17.536 | -244.715 | 426 | 262 | 426 | 273 | 262 | 273 | -69.5945 | -35.8689 | -69.3654 | -36.2231 | -69.2756 | -36.3608 | -69.4802 | -36.0461 | -69.2628 | -36.3804 | -69.4929 | -36.0264 | 0 | 9250.894 | 7172.056 | 8.224 | 0.01 | -12.611 | 0 | 1.181 | 4.184 | 4.184 | 99.7246 | 0.27543 | 2.5588 | 0.15 | 2.566 | 2.89 | 2.434 | 4
1 | 2 | 0 | 0 | 25 | 35 | -69.25 | -36.4 | -69.7083 | -35.6917 | 99.737 | Prof4 | 0 | 0 | 1 | 0 | 0 | 2.959 | 0.032 | 0.01 | 0.029 | 160.347 | -0.227 | 319.667 | 0.295 | 0.326 | 0.016 | 0.289 | 0.319 | 0.273 | 0.001 | 0.001 | 0.009 | 0.01 | 0.008 | 0.005 | 0.007 | 0.005 | 152.517 | 0.00013971 | 88.891 | 88.891 | 88.891 | 88.891 | 88.891 | 46.348 | 26.127 | 4.929 | 83.962 | 88.891 | 2.496 | 2.491 | 0 | 0.27615 | 0.38035 | 0.26896 | 14193035.695 | 18767055.128 | 0.007 | 0 | 0.001 | 2686 | 3453.295 | 3452 | 2721 | 784.176 | 2864.1 | 3427 | 1277.114 | 1277.114 | 3452 | 2174.886 | 2174.886 | 2221.947 | 2221.947 | 499.053 | 499.053 | 2721 | 168.604 | 479.787 | 14193182.325 | 18767207.361 | 137.438 | 168.604 | 480.113 | 220.425 | 14193182.325 | 220.097 | 27.88 | 27.88 | 16.816 | 0 | 0 | 0 | 0 | 0 | 0 | 0 | -0.529 | 889 | -48.876 | -17.258 | -244.715 | 426 | 262 | 426 | 273 | 262 | 273 | -69.5945 | -35.8689 | -69.3654 | -36.2231 | -69.2756 | -36.3608 | -69.4802 | -36.0461 | -69.2628 | -36.3804 | -69.4929 | -36.0264 | 0 | 9250.894 | 7157.816 | 8.224 | 0.01 | -12.611 | 0 | 1.181 | 4.184 | 4.184 | 99.737 | 0.26304 | 2.5788 | 0.15 | 2.566 | 2.89 | 2.434 | 4
1 | 2 | 0 | 0 | 25 | 35 | -69.25 | -36.4 | -69.7083 | -35.6917 | 99.7488 | Prof4 | 0 | 0 | 1 | 0 | 0 | 2.979 | 0.032 | 0.01 | 0.029 | 160.347 | -0.227 | 328.63 | 0.295 | 0.326 | 0.016 | 0.289 | 0.319 | 0.273 | 0.001 | 0.001 | 0.009 | 0.01 | 0.008 | 0.005 | 0.007 | 0.005 | 152.517 | 0.00013998 | 88.891 | 88.891 | 88.891 | 88.891 | 88.891 | 46.348 | 26.127 | 4.929 | 83.962 | 88.891 | 2.495 | 2.491 | 0 | 0.29952 | 0.41041 | 0.29182 | 14194671.959 | 18769224.595 | 0.007 | 0 | 0.001 | 2686 | 3453.295 | 3452 | 2721 | 784.176 | 2864.1 | 3427 | 1277.114 | 1277.114 | 3452 | 2174.886 | 2174.886 | 2221.947 | 2221.947 | 499.053 | 499.053 | 2721 | 168.667 | 488.75 | 14194818.589 | 18769376.828 | 137.438 | 168.667 | 489.076 | 220.559 | 14194818.589 | 220.231 | 27.924 | 27.924 | 16.855 | 0 | 0 | 0 | 0 | 0 | 0 | 0 | -0.529 | 889 | -48.876 | -16.981 | -244.715 | 426 | 262 | 426 | 273 | 262 | 273 | -69.5945 | -35.8689 | -69.3654 | -36.2231 | -69.2756 | -36.3608 | -69.4802 | -36.0461 | -69.2628 | -36.3804 | -69.4929 | -36.0264 | 0 | 9250.894 | 7143.632 | 8.224 | 0.01 | -12.611 | 0 | 1.181 | 4.184 | 4.184 | 99.7488 | 0.2512 | 2.5989 | 0.15 | 2.566 | 2.89 | 2.434 | 4
1 | 2 | 0 | 0 | 25 | 35 | -69.25 | -36.4 | -69.7083 | -35.6917 | 99.7601 | Prof4 | 0 | 0 | 1 | 0 | 0 | 3.018 | 0.032 | 0.01 | 0.029 | 160.347 | -0.227 | 338.015 | 0.295 | 0.326 | 0.016 | 0.289 | 0.319 | 0.273 | 0.001 | 0.001 | 0.009 | 0.01 | 0.008 | 0.005 | 0.007 | 0.005 | 152.517 | 0.00014026 | 88.891 | 88.891 | 88.891 | 88.891 | 88.891 | 46.348 | 26.127 | 4.929 | 83.962 | 88.891 | 2.495 | 2.491 | 0 | 0.32424 | 0.44167 | 0.31602 | 14196234.772 | 18771296.676 | 0.007 | 0 | 0.001 | 2686 | 3453.295 | 3452 | 2721 | 784.176 | 2864.1 | 3427 | 1277.114 | 1277.114 | 3452 | 2174.886 | 2174.886 | 2221.947 | 2221.947 | 499.053 | 499.053 | 2721 | 168.75 | 498.135 | 14196381.402 | 18771448.91 | 137.438 | 168.75 | 498.462 | 220.693 | 14196381.402 | 220.365 | 27.967 | 27.967 | 16.895 | 0 | 0 | 0 | 0 | 0 | 0 | 0 | -0.529 | 889 | -48.876 | -16.703 | -244.715 | 426 | 262 | 426 | 273 | 262 | 273 | -69.5945 | -35.8689 | -69.3654 | -36.2231 | -69.2756 | -36.3608 | -69.4802 | -36.0461 | -69.2628 | -36.3804 | -69.4929 | -36.0264 | 0 | 9250.894 | 7129.503 | 8.224 | 0.01 | -12.611 | 0 | 1.181 | 4.184 | 4.184 | 99.7601 | 0.23989 | 2.6189 | 0.15 | 2.566 | 2.89 | 2.434 | 4
1 | 2 | 0 | 0 | 25 | 35 | -69.25 | -36.4 | -69.7083 | -35.6917 | 99.7709 | Prof4 | 0 | 0 | 1 | 0 | 0 | 3.037 | 0.032 | 0.01 | 0.029 | 160.347 | -0.227 | 347.841 | 0.295 | 0.326 | 0.016 | 0.289 | 0.319 | 0.273 | 0.001 | 0.001 | 0.009 | 0.01 | 0.008 | 0.005 | 0.007 | 0.005 | 152.517 | 0.00014054 | 88.891 | 88.891 | 88.891 | 88.891 | 88.891 | 46.348 | 26.127 | 4.929 | 83.962 | 88.891 | 2.495 | 2.491 | 0 | 0.35028 | 0.47398 | 0.34154 | 14197727.164 | 18773275.39 | 0.007 | 0 | 0.001 | 2686 | 3453.295 | 3452 | 2721 | 784.176 | 2864.1 | 3427 | 1277.114 | 1277.114 | 3452 | 2174.886 | 2174.886 | 2221.947 | 2221.947 | 499.053 | 499.053 | 2721 | 168.813 | 507.962 | 14197873.794 | 18773427.624 | 137.438 | 168.813 | 508.288 | 220.827 | 14197873.794 | 220.498 | 28.011 | 28.011 | 16.934 | 0 | 0 | 0 | 0 | 0 | 0 | 0 | -0.529 | 889 | -48.876 | -16.426 | -244.715 | 426 | 262 | 426 | 273 | 262 | 273 | -69.5945 | -35.8689 | -69.3654 | -36.2231 | -69.2756 | -36.3608 | -69.4802 | -36.0461 | -69.2628 | -36.3804 | -69.4929 | -36.0264 | 0 | 9250.894 | 7115.432 | 8.224 | 0.01 | -12.611 | 0 | 1.181 | 4.184 | 4.184 | 99.7709 | 0.2291 | 2.639 | 0.15 | 2.566 | 2.89 | 2.434 | 4
1 | 2 | 0 | 0 | 25 | 35 | -69.25 | -36.4 | -69.7083 | -35.6917 | 99.7812 | Prof4 | 0 | 0 | 1 | 0 | 0 | 3.076 | 0.032 | 0.01 | 0.029 | 160.347 | -0.227 | 358.131 | 0.295 | 0.326 | 0.016 | 0.289 | 0.319 | 0.273 | 0.001 | 0.001 | 0.009 | 0.01 | 0.008 | 0.005 | 0.007 | 0.005 | 152.517 | 0.00014082 | 88.891 | 88.891 | 88.891 | 88.891 | 88.891 | 46.348 | 26.127 | 4.929 | 83.962 | 88.891 | 2.495 | 2.491 | 0 | 0.37758 | 0.5072 | 0.36833 | 14199152.581 | 18775165.304 | 0.007 | 0 | 0.001 | 2686 | 3453.295 | 3452 | 2721 | 784.176 | 2864.1 | 3427 | 1277.114 | 1277.114 | 3452 | 2174.886 | 2174.886 | 2221.947 | 2221.947 | 499.053 | 499.053 | 2721 | 168.896 | 518.251 | 14199299.211 | 18775317.538 | 137.438 | 168.896 | 518.578 | 220.96 | 14199299.211 | 220.632 | 28.054 | 28.054 | 16.972 | 0 | 0 | 0 | 0 | 0 | 0 | 0 | -0.529 | 889 | -48.876 | -16.148 | -244.715 | 426 | 262 | 426 | 273 | 262 | 273 | -69.5945 | -35.8689 | -69.3654 | -36.2231 | -69.2756 | -36.3608 | -69.4802 | -36.0461 | -69.2628 | -36.3804 | -69.4929 | -36.0264 | 0 | 9250.894 | 7101.415 | 8.224 | 0.01 | -12.611 | 0 | 1.181 | 4.184 | 4.184 | 99.7812 | 0.21879 | 2.659 | 0.15 | 2.566 | 2.89 | 2.434 | 4
1 | 2 | 0 | 0 | 25 | 35 | -69.25 | -36.4 | -69.7083 | -35.6917 | 99.7911 | Prof4 | 0 | 0 | 1 | 0 | 0 | 3.115 | 0.032 | 0.01 | 0.029 | 160.347 | -0.227 | 368.905 | 0.295 | 0.326 | 0.016 | 0.289 | 0.319 | 0.273 | 0.001 | 0.001 | 0.009 | 0.01 | 0.008 | 0.005 | 0.007 | 0.005 | 152.517 | 0.00014109 | 88.891 | 88.891 | 88.891 | 88.891 | 88.891 | 46.348 | 26.127 | 4.929 | 83.962 | 88.891 | 2.495 | 2.491 | 0 | 0.40608 | 0.54116 | 0.39634 | 14200513.778 | 18776970.072 | 0.007 | 0 | 0.001 | 2686 | 3453.295 | 3452 | 2721 | 784.176 | 2864.1 | 3427 | 1277.114 | 1277.114 | 3452 | 2174.886 | 2174.886 | 2221.947 | 2221.947 | 499.053 | 499.053 | 2721 | 168.978 | 529.025 | 14200660.408 | 18777122.306 | 137.438 | 168.978 | 529.351 | 221.093 | 14200660.408 | 220.764 | 28.097 | 28.097 | 17.011 | 0 | 0 | 0 | 0 | 0 | 0 | 0 | -0.529 | 889 | -48.876 | -15.871 | -244.715 | 426 | 262 | 426 | 273 | 262 | 273 | -69.5945 | -35.8689 | -69.3654 | -36.2231 | -69.2756 | -36.3608 | -69.4802 | -36.0461 | -69.2628 | -36.3804 | -69.4929 | -36.0264 | 0 | 9250.894 | 7087.454 | 8.224 | 0.01 | -12.611 | 0 | 1.181 | 4.184 | 4.184 | 99.7911 | 0.20894 | 2.6791 | 0.15 | 2.566 | 2.89 | 2.434 | 4
1 | 2 | 0 | 0 | 25 | 35 | -69.25 | -36.4 | -69.7083 | -35.6917 | 99.8005 | Prof4 | 0 | 0 | 1 | 0 | 0 | 3.135 | 0.032 | 0.01 | 0.029 | 160.347 | -0.227 | 380.186 | 0.295 | 0.326 | 0.016 | 0.289 | 0.319 | 0.273 | 0.001 | 0.001 | 0.009 | 0.01 | 0.008 | 0.005 | 0.007 | 0.005 | 152.517 | 0.00014137 | 88.891 | 88.891 | 88.891 | 88.891 | 88.891 | 46.348 | 26.127 | 4.929 | 83.962 | 88.891 | 2.495 | 2.491 | 0 | 0.43571 | 0.57566 | 0.4255 | 14201813.926 | 18778693.899 | 0.007 | 0 | 0.001 | 2686 | 3453.295 | 3452 | 2721 | 784.176 | 2864.1 | 3427 | 1277.114 | 1277.114 | 3452 | 2174.886 | 2174.886 | 2221.947 | 2221.947 | 499.053 | 499.053 | 2721 | 169.041 | 540.307 | 14201960.556 | 18778846.132 | 137.438 | 169.041 | 540.633 | 221.225 | 14201960.556 | 220.897 | 28.14 | 28.14 | 17.05 | 0 | 0 | 0 | 0 | 0 | 0 | 0 | -0.529 | 889 | -48.876 | -15.593 | -244.715 | 426 | 262 | 426 | 273 | 262 | 273 | -69.5945 | -35.8689 | -69.3654 | -36.2231 | -69.2756 | -36.3608 | -69.4802 | -36.0461 | -69.2628 | -36.3804 | -69.4929 | -36.0264 | 0 | 9250.894 | 7073.546 | 8.224 | 0.01 | -12.611 | 0 | 1.181 | 4.184 | 4.184 | 99.8005 | 0.19954 | 2.6991 | 0.15 | 2.566 | 2.89 | 2.434 | 4
1 | 2 | 0 | 0 | 25 | 35 | -69.25 | -36.4 | -69.7083 | -35.6917 | 99.8095 | Prof4 | 0 | 0 | 1 | 0 | 0 | 3.174 | 0.032 | 0.01 | 0.029 | 160.347 | -0.227 | 391.999 | 0.295 | 0.326 | 0.016 | 0.289 | 0.319 | 0.273 | 0.001 | 0.001 | 0.009 | 0.01 | 0.008 | 0.005 | 0.007 | 0.005 | 152.517 | 0.00014165 | 88.891 | 88.891 | 88.891 | 88.891 | 88.891 | 46.348 | 26.127 | 4.929 | 83.962 | 88.891 | 2.495 | 2.491 | 0 | 0.46634 | 0.61051 | 0.45569 | 14203055.507 | 18780340.072 | 0.007 | 0 | 0.001 | 2686 | 3453.295 | 3452 | 2721 | 784.176 | 2864.1 | 3427 | 1277.114 | 1277.114 | 3452 | 2174.886 | 2174.886 | 2221.947 | 2221.947 | 499.053 | 499.053 | 2721 | 169.123 | 552.119 | 14203202.136 | 18780492.306 | 137.438 | 169.123 | 552.445 | 221.357 | 14203202.136 | 221.028 | 28.183 | 28.183 | 17.088 | 0 | 0 | 0 | 0 | 0 | 0 | 0 | -0.529 | 889 | -48.876 | -15.316 | -244.715 | 426 | 262 | 426 | 273 | 262 | 273 | -69.5945 | -35.8689 | -69.3654 | -36.2231 | -69.2756 | -36.3608 | -69.4802 | -36.0461 | -69.2628 | -36.3804 | -69.4929 | -36.0264 | 0 | 9250.894 | 7059.694 | 8.224 | 0.01 | -12.611 | 0 | 1.181 | 4.184 | 4.184 | 99.8094 | 0.19056 | 2.7191 | 0.15 | 2.566 | 2.89 | 2.434 | 4
1 | 2 | 0 | 0 | 25 | 35 | -69.25 | -36.4 | -69.7083 | -35.6917 | 99.818 | Prof4 | 0 | 0 | 1 | 0 | 0 | 3.213 | 0.032 | 0.01 | 0.029 | 160.347 | -0.227 | 404.368 | 0.295 | 0.326 | 0.016 | 0.289 | 0.319 | 0.273 | 0.001 | 0.001 | 0.009 | 0.01 | 0.008 | 0.005 | 0.007 | 0.005 | 152.517 | 0.00014193 | 88.891 | 88.891 | 88.891 | 88.891 | 88.891 | 46.348 | 26.127 | 4.929 | 83.962 | 88.891 | 2.495 | 2.49 | 0 | 0.49787 | 0.64549 | 0.48681 | 14204241.277 | 18781912.25 | 0.007 | 0 | 0.001 | 2686 | 3453.295 | 3452 | 2721 | 784.176 | 2864.1 | 3427 | 1277.114 | 1277.114 | 3452 | 2174.886 | 2174.886 | 2221.947 | 2221.947 | 499.053 | 499.053 | 2721 | 169.204 | 564.488 | 14204387.907 | 18782064.484 | 137.438 | 169.204 | 564.814 | 221.489 | 14204387.907 | 221.16 | 28.226 | 28.226 | 17.126 | 0 | 0 | 0 | 0 | 0 | 0 | 0 | -0.529 | 889 | -48.876 | -15.038 | -244.715 | 426 | 262 | 426 | 274 | 262 | 274 | -69.5945 | -35.8689 | -69.3654 | -36.2231 | -69.2756 | -36.3608 | -69.4802 | -36.0461 | -69.2628 | -36.3804 | -69.4929 | -36.0264 | 0 | 9250.894 | 7045.896 | 8.224 | 0.01 | -12.611 | 0 | 1.181 | 4.184 | 4.184 | 99.818 | 0.18198 | 2.7392 | 0.15 | 2.566 | 2.89 | 2.434 | 4
1 | 2 | 0 | 0 | 25 | 35 | -69.25 | -36.4 | -69.7083 | -35.6917 | 99.8262 | Prof4 | 0 | 0 | 1 | 0 | 0 | 3.232 | 0.032 | 0.01 | 0.029 | 160.347 | -0.227 | 417.319 | 0.295 | 0.326 | 0.016 | 0.289 | 0.319 | 0.273 | 0.001 | 0.001 | 0.009 | 0.01 | 0.008 | 0.005 | 0.007 | 0.005 | 152.517 | 0.0001422 | 88.891 | 88.891 | 88.891 | 88.891 | 88.891 | 46.348 | 26.127 | 4.929 | 83.962 | 88.891 | 2.494 | 2.49 | 0 | 0.53015 | 0.68038 | 0.51873 | 14205373.721 | 18783413.724 | 0.007 | 0 | 0.001 | 2686 | 3453.295 | 3452 | 2721 | 784.176 | 2864.1 | 3427 | 1277.114 | 1277.114 | 3452 | 2174.886 | 2174.886 | 2221.947 | 2221.947 | 499.053 | 499.053 | 2721 | 169.266 | 577.439 | 14205520.351 | 18783565.957 | 137.438 | 169.266 | 577.765 | 221.62 | 14205520.351 | 221.291 | 28.268 | 28.268 | 17.164 | 0 | 0 | 0 | 0 | 0 | 0 | 0 | -0.529 | 889 | -48.876 | -14.761 | -244.715 | 426 | 262 | 426 | 274 | 262 | 274 | -69.5945 | -35.8689 | -69.3654 | -36.2231 | -69.2756 | -36.3608 | -69.4802 | -36.0461 | -69.2628 | -36.3804 | -69.4929 | -36.0264 | 0 | 9250.894 | 7032.152 | 8.224 | 0.01 | -12.611 | 0 | 1.181 | 4.184 | 4.184 | 99.8262 | 0.17379 | 2.7592 | 0.15 | 2.566 | 2.89 | 2.434 | 4
1 | 2 | 0 | 0 | 25 | 35 | -69.25 | -36.4 | -69.7083 | -35.6917 | 99.834 | Prof4 | 0 | 0 | 1 | 0 | 0 | 3.271 | 0.032 | 0.01 | 0.029 | 160.347 | -0.227 | 430.88 | 0.295 | 0.326 | 0.016 | 0.289 | 0.319 | 0.273 | 0.001 | 0.001 | 0.009 | 0.01 | 0.008 | 0.005 | 0.007 | 0.005 | 152.517 | 0.00014248 | 88.891 | 88.891 | 88.891 | 88.891 | 88.891 | 46.348 | 26.127 | 4.929 | 83.962 | 88.891 | 2.494 | 2.49 | 0 | 0.56301 | 0.71499 | 0.55129 | 14206455.182 | 18784847.601 | 0.007 | 0 | 0.001 | 2686 | 3453.295 | 3452 | 2721 | 784.176 | 2864.1 | 3427 | 1277.114 | 1277.114 | 3452 | 2174.886 | 2174.886 | 2221.947 | 2221.947 | 499.053 | 499.053 | 2721 | 169.348 | 591 | 14206601.812 | 18784999.835 | 137.438 | 169.348 | 591.326 | 221.751 | 14206601.812 | 221.422 | 28.31 | 28.31 | 17.202 | 0 | 0 | 0 | 0 | 0 | 0 | 0 | -0.529 | 889 | -48.876 | -14.483 | -244.715 | 426 | 262 | 426 | 274 | 262 | 274 | -69.5945 | -35.8689 | -69.3654 | -36.2231 | -69.2756 | -36.3608 | -69.4802 | -36.0461 | -69.2628 | -36.3804 | -69.4929 | -36.0264 | 0 | 9250.894 | 7018.462 | 8.224 | 0.01 | -12.611 | 0 | 1.181 | 4.184 | 4.184 | 99.834 | 0.16597 | 2.7793 | 0.15 | 2.566 | 2.89 | 2.434 | 4
1 | 2 | 0 | 0 | 25 | 35 | -69.25 | -36.4 | -69.7083 | -35.6917 | 99.8415 | Prof4 | 0 | 0 | 1 | 0 | 0 | 3.311 | 0.032 | 0.01 | 0.029 | 160.347 | -0.227 | 445.081 | 0.295 | 0.326 | 0.016 | 0.289 | 0.319 | 0.273 | 0.001 | 0.001 | 0.009 | 0.01 | 0.008 | 0.005 | 0.007 | 0.005 | 152.517 | 0.00014276 | 88.891 | 88.891 | 88.891 | 88.891 | 88.891 | 46.348 | 26.127 | 4.929 | 83.962 | 88.891 | 2.494 | 2.49 | 0 | 0.59631 | 0.7491 | 0.58434 | 14207488.145 | 18786217.176 | 0.007 | 0 | 0.001 | 2686 | 3453.295 | 3452 | 2721 | 784.176 | 2864.1 | 3427 | 1277.114 | 1277.114 | 3452 | 2174.886 | 2174.886 | 2221.947 | 2221.947 | 499.053 | 499.053 | 2721 | 169.429 | 605.201 | 14207634.775 | 18786369.41 | 137.438 | 169.429 | 605.527 | 221.881 | 14207634.775 | 221.552 | 28.352 | 28.352 | 17.24 | 0 | 0 | 0 | 0 | 0 | 0 | 0 | -0.529 | 889 | -48.876 | -14.206 | -244.715 | 426 | 262 | 426 | 274 | 262 | 274 | -69.5945 | -35.8689 | -69.3654 | -36.2231 | -69.2756 | -36.3608 | -69.4802 | -36.0461 | -69.2628 | -36.3804 | -69.4929 | -36.0264 | 0 | 9250.894 | 7004.824 | 8.224 | 0.01 | -12.611 | 0 | 1.181 | 4.184 | 4.184 | 99.8415 | 0.1585 | 2.7993 | 0.15 | 2.566 | 2.89 | 2.434 | 4
1 | 2 | 0 | 0 | 25 | 35 | -69.25 | -36.4 | -69.7083 | -35.6917 | 99.8486 | Prof4 | 0 | 0 | 1 | 0 | 0 | 3.33 | 0.032 | 0.01 | 0.029 | 160.347 | -0.227 | 459.95 | 0.295 | 0.326 | 0.016 | 0.289 | 0.319 | 0.273 | 0.001 | 0.001 | 0.009 | 0.01 | 0.008 | 0.005 | 0.007 | 0.005 | 152.517 | 0.00014304 | 88.891 | 88.891 | 88.891 | 88.891 | 88.891 | 46.348 | 26.127 | 4.929 | 83.962 | 88.891 | 2.494 | 2.49 | 0 | 0.62986 | 0.78253 | 0.6177 | 14208474.539 | 18787525.008 | 0.007 | 0 | 0.001 | 2686 | 3453.295 | 3452 | 2721 | 784.176 | 2864.1 | 3427 | 1277.114 | 1277.114 | 3452 | 2174.886 | 2174.886 | 2221.947 | 2221.947 | 499.053 | 499.053 | 2721 | 169.491 | 620.07 | 14208621.169 | 18787677.242 | 137.438 | 169.491 | 620.396 | 222.011 | 14208621.169 | 221.682 | 28.394 | 28.394 | 17.278 | 0 | 0 | 0 | 0 | 0 | 0 | 0 | -0.529 | 889 | -48.876 | -13.929 | -244.715 | 426 | 262 | 426 | 274 | 262 | 274 | -69.5945 | -35.8689 | -69.3654 | -36.2231 | -69.2756 | -36.3608 | -69.4802 | -36.0461 | -69.2628 | -36.3804 | -69.4929 | -36.0264 | 0 | 9250.894 | 6991.24 | 8.224 | 0.01 | -12.611 | 0 | 1.181 | 4.184 | 4.184 | 99.8486 | 0.15137 | 2.8193 | 0.15 | 2.566 | 2.89 | 2.434 | 4
1 | 2 | 0 | 0 | 25 | 35 | -69.25 | -36.4 | -69.7083 | -35.6917 | 99.8555 | Prof4 | 0 | 0 | 1 | 0 | 0 | 3.369 | 0.032 | 0.01 | 0.029 | 160.347 | -0.227 | 475.519 | 0.295 | 0.326 | 0.016 | 0.289 | 0.319 | 0.273 | 0.001 | 0.001 | 0.009 | 0.01 | 0.008 | 0.005 | 0.007 | 0.005 | 152.517 | 0.00014331 | 88.891 | 88.891 | 88.891 | 88.891 | 88.891 | 46.348 | 26.127 | 4.929 | 83.962 | 88.891 | 2.494 | 2.49 | 0 | 0.66347 | 0.81508 | 0.65119 | 14209416.574 | 18788774.026 | 0.007 | 0 | 0.001 | 2686 | 3453.295 | 3452 | 2721 | 784.176 | 2864.1 | 3427 | 1277.114 | 1277.114 | 3452 | 2174.886 | 2174.886 | 2221.947 | 2221.947 | 499.053 | 499.053 | 2721 | 169.572 | 635.639 | 14209563.204 | 18788926.26 | 137.438 | 169.572 | 635.965 | 222.141 | 14209563.204 | 221.811 | 28.436 | 28.436 | 17.315 | 0 | 0 | 0 | 0 | 0 | 0 | 0 | -0.529 | 889 | -48.876 | -13.651 | -244.715 | 426 | 262 | 426 | 274 | 262 | 274 | -69.5945 | -35.8689 | -69.3654 | -36.2231 | -69.2756 | -36.3608 | -69.4802 | -36.0461 | -69.2628 | -36.3804 | -69.4929 | -36.0264 | 0 | 9250.894 | 6977.709 | 8.224 | 0.01 | -12.611 | 0 | 1.181 | 4.184 | 4.184 | 99.8554 | 0.14455 | 2.8393 | 0.15 | 2.566 | 2.89 | 2.434 | 4
1 | 2 | 0 | 0 | 25 | 35 | -69.25 | -36.4 | -69.7083 | -35.6917 | 99.862 | Prof4 | 0 | 0 | 1 | 0 | 0 | 3.408 | 0.032 | 0.01 | 0.029 | 160.347 | -0.227 | 491.823 | 0.295 | 0.326 | 0.016 | 0.289 | 0.319 | 0.273 | 0.001 | 0.001 | 0.009 | 0.01 | 0.008 | 0.005 | 0.007 | 0.005 | 152.517 | 0.00014359 | 88.891 | 88.891 | 88.891 | 88.891 | 88.891 | 46.348 | 26.127 | 4.929 | 83.962 | 88.891 | 2.494 | 2.49 | 0 | 0.69697 | 0.84662 | 0.68463 | 14210316.319 | 18789966.973 | 0.007 | 0 | 0.001 | 2686 | 3453.295 | 3452 | 2721 | 784.176 | 2864.1 | 3427 | 1277.114 | 1277.114 | 3452 | 2174.886 | 2174.886 | 2221.947 | 2221.947 | 499.053 | 499.053 | 2721 | 169.652 | 651.943 | 14210462.949 | 18790119.207 | 137.438 | 169.652 | 652.269 | 222.27 | 14210462.949 | 221.94 | 28.478 | 28.478 | 17.353 | 0 | 0 | 0 | 0 | 0 | 0 | 0 | -0.529 | 889 | -48.876 | -13.374 | -244.715 | 426 | 262 | 426 | 274 | 262 | 274 | -69.5945 | -35.8689 | -69.3654 | -36.2231 | -69.2756 | -36.3608 | -69.4802 | -36.0461 | -69.2628 | -36.3804 | -69.4929 | -36.0264 | 0 | 9250.894 | 6964.228 | 8.224 | 0.01 | -12.611 | 0 | 1.181 | 4.184 | 4.184 | 99.862 | 0.13805 | 2.8594 | 0.15 | 2.566 | 2.89 | 2.434 | 4
1 | 2 | 0 | 0 | 25 | 35 | -69.25 | -36.4 | -69.7083 | -35.6917 | 99.8682 | Prof4 | 0 | 0 | 1 | 0 | 0 | 3.447 | 0.032 | 0.01 | 0.029 | 160.347 | -0.227 | 508.891 | 0.295 | 0.326 | 0.016 | 0.289 | 0.319 | 0.273 | 0.001 | 0.001 | 0.009 | 0.01 | 0.008 | 0.005 | 0.007 | 0.005 | 152.517 | 0.00014387 | 88.891 | 88.891 | 88.891 | 88.891 | 88.891 | 46.348 | 26.127 | 4.929 | 83.962 | 88.891 | 2.494 | 2.49 | 0 | 0.73017 | 0.87699 | 0.71784 | 14211175.431 | 18791106.046 | 0.007 | 0 | 0.001 | 2686 | 3453.295 | 3452 | 2721 | 784.176 | 2864.1 | 3427 | 1277.114 | 1277.114 | 3452 | 2174.886 | 2174.886 | 2221.947 | 2221.947 | 499.053 | 499.053 | 2721 | 169.733 | 669.012 | 14211322.061 | 18791258.28 | 137.438 | 169.733 | 669.338 | 222.399 | 14211322.061 | 222.069 | 28.519 | 28.519 | 17.39 | 0 | 0 | 0 | 0 | 0 | 0 | 0 | -0.529 | 889 | -48.876 | -13.096 | -244.715 | 426 | 262 | 426 | 274 | 262 | 274 | -69.5945 | -35.8689 | -69.3654 | -36.2231 | -69.2756 | -36.3608 | -69.4802 | -36.0461 | -69.2628 | -36.3804 | -69.4929 | -36.0264 | 0 | 9250.894 | 6950.802 | 8.224 | 0.01 | -12.611 | 0 | 1.181 | 4.184 | 4.184 | 99.8682 | 0.13184 | 2.8794 | 0.15 | 2.566 | 2.89 | 2.434 | 4
1 | 2 | 0 | 0 | 25 | 35 | -69.25 | -36.4 | -69.7083 | -35.6917 | 99.8741 | Prof4 | 0 | 0 | 1 | 0 | 0 | 3.467 | 0.032 | 0.01 | 0.029 | 160.347 | -0.227 | 526.766 | 0.295 | 0.326 | 0.016 | 0.289 | 0.319 | 0.273 | 0.001 | 0.001 | 0.009 | 0.01 | 0.008 | 0.005 | 0.007 | 0.005 | 152.517 | 0.00014415 | 88.891 | 88.891 | 88.891 | 88.891 | 88.891 | 46.348 | 26.127 | 4.929 | 83.962 | 88.891 | 2.494 | 2.49 | 0 | 0.76289 | 0.90609 | 0.75065 | 14211995.98 | 18792193.99 | 0.007 | 0 | 0.001 | 2686 | 3453.295 | 3452 | 2721 | 784.176 | 2864.1 | 3427 | 1277.114 | 1277.114 | 3452 | 2174.886 | 2174.886 | 2221.947 | 2221.947 | 499.053 | 499.053 | 2721 | 169.794 | 686.886 | 14212142.61 | 18792346.224 | 137.438 | 169.794 | 687.212 | 222.527 | 14212142.61 | 222.198 | 28.56 | 28.56 | 17.427 | 0 | 0 | 0 | 0 | 0 | 0 | 0 | -0.529 | 889 | -48.876 | -12.819 | -244.715 | 426 | 262 | 426 | 274 | 262 | 274 | -69.5945 | -35.8689 | -69.3654 | -36.2231 | -69.2756 | -36.3608 | -69.4802 | -36.0461 | -69.2628 | -36.3804 | -69.4929 | -36.0264 | 0 | 9250.894 | 6937.427 | 8.224 | 0.01 | -12.611 | 0 | 1.181 | 4.184 | 4.184 | 99.8741 | 0.1259 | 2.8994 | 0.15 | 2.566 | 2.89 | 2.434 | 4
1 | 2 | 0 | 0 | 25 | 35 | -69.25 | -36.4 | -69.7083 | -35.6917 | 99.8798 | Prof4 | 0 | 0 | 1 | 0 | 0 | 3.506 | 0.032 | 0.01 | 0.029 | 160.347 | -0.227 | 545.486 | 0.295 | 0.326 | 0.016 | 0.289 | 0.319 | 0.273 | 0.001 | 0.001 | 0.009 | 0.01 | 0.008 | 0.005 | 0.007 | 0.005 | 152.517 | 0.00014442 | 88.891 | 88.891 | 88.891 | 88.891 | 88.891 | 46.348 | 26.127 | 4.929 | 83.962 | 88.891 | 2.494 | 2.49 | 0 | 0.79499 | 0.93384 | 0.78288 | 14212779.762 | 18793233.185 | 0.007 | 0 | 0.001 | 2686 | 3453.295 | 3452 | 2721 | 784.176 | 2864.1 | 3427 | 1277.114 | 1277.114 | 3452 | 2174.886 | 2174.886 | 2221.947 | 2221.947 | 499.053 | 499.053 | 2721 | 169.874 | 705.606 | 14212926.392 | 18793385.419 | 137.438 | 169.874 | 705.932 | 222.656 | 14212926.392 | 222.326 | 28.601 | 28.601 | 17.464 | 0 | 0 | 0 | 0 | 0 | 0 | 0 | -0.529 | 889 | -48.876 | -12.541 | -244.715 | 426 | 262 | 426 | 274 | 262 | 274 | -69.5945 | -35.8689 | -69.3654 | -36.2231 | -69.2756 | -36.3608 | -69.4802 | -36.0461 | -69.2628 | -36.3804 | -69.4929 | -36.0264 | 0 | 9250.894 | 6924.101 | 8.224 | 0.01 | -12.611 | 0 | 1.181 | 4.184 | 4.184 | 99.8798 | 0.12024 | 2.9194 | 0.15 | 2.566 | 2.89 | 2.434 | 4
1 | 2 | 0 | 0 | 25 | 35 | -69.25 | -36.4 | -69.7083 | -35.6917 | 99.8852 | Prof4 | 0 | 0 | 1 | 0 | 0 | 3.545 | 0.032 | 0.01 | 0.029 | 160.347 | -0.227 | 565.084 | 0.295 | 0.326 | 0.016 | 0.289 | 0.319 | 0.273 | 0.001 | 0.001 | 0.009 | 0.01 | 0.008 | 0.005 | 0.007 | 0.005 | 152.517 | 0.0001447 | 88.891 | 88.891 | 88.891 | 88.891 | 88.891 | 46.348 | 26.127 | 4.929 | 83.962 | 88.891 | 2.494 | 2.49 | 0 | 0.82629 | 0.96016 | 0.81438 | 14213528.156 | 18794225.461 | 0.007 | 0 | 0.001 | 2686 | 3453.295 | 3452 | 2721 | 784.176 | 2864.1 | 3427 | 1277.114 | 1277.114 | 3452 | 2174.886 | 2174.886 | 2221.947 | 2221.947 | 499.053 | 499.053 | 2721 | 169.954 | 725.204 | 14213674.786 | 18794377.695 | 137.438 | 169.954 | 725.531 | 222.783 | 14213674.786 | 222.453 | 28.642 | 28.642 | 17.501 | 0 | 0 | 0 | 0 | 0 | 0 | 0 | -0.529 | 889 | -48.876 | -12.264 | -244.715 | 426 | 262 | 426 | 274 | 262 | 274 | -69.5945 | -35.8689 | -69.3654 | -36.2231 | -69.2756 | -36.3608 | -69.4802 | -36.0461 | -69.2628 | -36.3804 | -69.4929 | -36.0264 | 0 | 9250.894 | 6910.828 | 8.224 | 0.01 | -12.611 | 0 | 1.181 | 4.184 | 4.184 | 99.8852 | 0.11482 | 2.9395 | 0.15 | 2.566 | 2.89 | 2.434 | 4
1 | 2 | 0 | 0 | 25 | 35 | -69.25 | -36.4 | -69.7083 | -35.6917 | 99.8904 | Prof4 | 0 | 0 | 1 | 0 | 0 | 3.564 | 0.032 | 0.01 | 0.029 | 160.347 | -0.227 | 585.604 | 0.295 | 0.326 | 0.016 | 0.289 | 0.319 | 0.273 | 0.001 | 0.001 | 0.009 | 0.01 | 0.008 | 0.005 | 0.007 | 0.005 | 152.517 | 0.00014498 | 88.891 | 88.891 | 88.891 | 88.891 | 88.891 | 46.348 | 26.127 | 4.929 | 83.962 | 88.891 | 2.494 | 2.49 | 0 | 0.85666 | 0.98501 | 0.84501 | 14214242.82 | 18795173.015 | 0.007 | 0 | 0.001 | 2686 | 3453.295 | 3452 | 2721 | 784.176 | 2864.1 | 3427 | 1277.114 | 1277.114 | 3452 | 2174.886 | 2174.886 | 2221.947 | 2221.947 | 499.053 | 499.053 | 2721 | 170.014 | 745.724 | 14214389.45 | 18795325.249 | 137.438 | 170.014 | 746.051 | 222.911 | 14214389.45 | 222.581 | 28.683 | 28.683 | 17.538 | 0 | 0 | 0 | 0 | 0 | 0 | 0 | -0.529 | 889 | -48.876 | -11.986 | -244.715 | 426 | 262 | 426 | 274 | 262 | 274 | -69.5945 | -35.8689 | -69.3654 | -36.2231 | -69.2756 | -36.3608 | -69.4802 | -36.0461 | -69.2628 | -36.3804 | -69.4929 | -36.0264 | 0 | 9250.894 | 6897.607 | 8.224 | 0.01 | -12.611 | 0 | 1.181 | 4.184 | 4.184 | 99.8903 | 0.10966 | 2.9595 | 0.15 | 2.566 | 2.89 | 2.434 | 4
1 | 2 | 0 | 0 | 25 | 35 | -69.25 | -36.4 | -69.7083 | -35.6917 | 99.8953 | Prof4 | 0 | 0 | 1 | 0 | 0 | 3.604 | 0.032 | 0.01 | 0.029 | 160.347 | -0.227 | 607.093 | 0.295 | 0.326 | 0.016 | 0.289 | 0.319 | 0.273 | 0.001 | 0.001 | 0.009 | 0.01 | 0.008 | 0.005 | 0.007 | 0.005 | 152.517 | 0.00014526 | 88.891 | 88.891 | 88.891 | 88.891 | 88.891 | 46.348 | 26.127 | 4.929 | 83.962 | 88.891 | 2.494 | 2.49 | 0 | 0.88599 | 1.0084 | 0.87465 | 14214925.411 | 18796078.045 | 0.007 | 0 | 0.001 | 2686 | 3453.295 | 3452 | 2721 | 784.176 | 2864.1 | 3427 | 1277.114 | 1277.114 | 3452 | 2174.886 | 2174.886 | 2221.947 | 2221.947 | 499.053 | 499.053 | 2721 | 170.094 | 767.213 | 14215072.041 | 18796230.279 | 137.438 | 170.094 | 767.539 | 223.038 | 14215072.041 | 222.708 | 28.723 | 28.723 | 17.575 | 0 | 0 | 0 | 0 | 0 | 0 | 0 | -0.529 | 889 | -48.876 | -11.709 | -244.715 | 426 | 262 | 426 | 274 | 262 | 274 | -69.5945 | -35.8689 | -69.3654 | -36.2231 | -69.2756 | -36.3608 | -69.4802 | -36.0461 | -69.2628 | -36.3804 | -69.4929 | -36.0264 | 0 | 9250.894 | 6884.435 | 8.224 | 0.01 | -12.611 | 0 | 1.181 | 4.184 | 4.184 | 99.8953 | 0.10472 | 2.9795 | 0.15 | 2.566 | 2.89 | 2.434 | 4
1 | 2 | 0 | 0 | 25 | 35 | -69.25 | -36.4 | -69.7083 | -35.6917 | 99.9 | Prof4 | 0 | 0 | 1 | 0 | 0 | 3.643 | 0.032 | 0.01 | 0.029 | 160.347 | -0.227 | 629.595 | 0.295 | 0.326 | 0.016 | 0.289 | 0.319 | 0.273 | 0.001 | 0.001 | 0.009 | 0.01 | 0.008 | 0.005 | 0.007 | 0.005 | 152.517 | 0.00014553 | 88.891 | 88.891 | 88.891 | 88.891 | 88.891 | 46.348 | 26.127 | 4.929 | 83.962 | 88.891 | 2.494 | 2.489 | 0 | 0.91418 | 1.0303 | 0.9032 | 14215577.31 | 18796942.381 | 0.007 | 0 | 0.001 | 2686 | 3453.295 | 3452 | 2721 | 784.176 | 2864.1 | 3427 | 1277.114 | 1277.114 | 3452 | 2174.886 | 2174.886 | 2221.947 | 2221.947 | 499.053 | 499.053 | 2721 | 170.173 | 789.715 | 14215723.94 | 18797094.615 | 137.438 | 170.173 | 790.041 | 223.165 | 14215723.94 | 222.834 | 28.763 | 28.763 | 17.611 | 0 | 0 | 0 | 0 | 0 | 0 | 0 | -0.529 | 889 | -48.876 | -11.431 | -244.715 | 426 | 262 | 426 | 274 | 262 | 274 | -69.5945 | -35.8689 | -69.3654 | -36.2231 | -69.2756 | -36.3608 | -69.4802 | -36.0461 | -69.2628 | -36.3804 | -69.4929 | -36.0264 | 0 | 9250.894 | 6871.313 | 8.224 | 0.01 | -12.611 | 0 | 1.181 | 4.184 | 4.184 | 99.9 | 0.10001 | 2.9995 | 0.15 | 2.566 | 2.89 | 2.434 | 4
1 | 2 | 0 | 0 | 25 | 35 | -69.25 | -36.4 | -69.7083 | -35.6917 | 99.9045 | Prof4 | 0 | 0 | 1 | 0 | 0 | 3.682 | 0.032 | 0.01 | 0.029 | 160.347 | -0.227 | 653.158 | 0.295 | 0.326 | 0.016 | 0.289 | 0.319 | 0.273 | 0.001 | 0.001 | 0.009 | 0.01 | 0.008 | 0.005 | 0.007 | 0.005 | 152.517 | 0.00014581 | 88.891 | 88.891 | 88.891 | 88.891 | 88.891 | 46.348 | 26.127 | 4.929 | 83.962 | 88.891 | 2.493 | 2.489 | 0 | 0.94115 | 1.0507 | 0.93055 | 14216199.899 | 18797767.856 | 0.007 | 0 | 0.001 | 2686 | 3453.295 | 3452 | 2721 | 784.176 | 2864.1 | 3427 | 1277.114 | 1277.114 | 3452 | 2174.886 | 2174.886 | 2221.947 | 2221.947 | 499.053 | 499.053 | 2721 | 170.253 | 813.278 | 14216346.529 | 18797920.09 | 137.438 | 170.253 | 813.604 | 223.291 | 14216346.529 | 222.96 | 28.804 | 28.804 | 17.648 | 0 | 0 | 0 | 0 | 0 | 0 | 0 | -0.529 | 889 | -48.876 | -11.154 | -244.715 | 426 | 262 | 426 | 274 | 262 | 274 | -69.5945 | -35.8689 | -69.3654 | -36.2231 | -69.2756 | -36.3608 | -69.4802 | -36.0461 | -69.2628 | -36.3804 | -69.4929 | -36.0264 | 0 | 9250.894 | 6858.241 | 8.224 | 0.01 | -12.611 | 0 | 1.181 | 4.184 | 4.184 | 99.9045 | 0.095509 | 3.0195 | 0.15 | 2.566 | 2.89 | 2.434 | 4
1 | 2 | 0 | 0 | 25 | 35 | -69.25 | -36.4 | -69.7083 | -35.6917 | 99.9088 | Prof4 | 0 | 0 | 1 | 0 | 0 | 3.721 | 0.032 | 0.01 | 0.029 | 160.347 | -0.227 | 677.828 | 0.295 | 0.326 | 0.016 | 0.289 | 0.319 | 0.273 | 0.001 | 0.001 | 0.009 | 0.01 | 0.008 | 0.005 | 0.007 | 0.005 | 152.517 | 0.00014609 | 88.891 | 88.891 | 88.891 | 88.891 | 88.891 | 46.348 | 26.127 | 4.929 | 83.962 | 88.891 | 2.493 | 2.489 | 0 | 0.96683 | 1.0696 | 0.95666 | 14216794.42 | 18798556.117 | 0.007 | 0 | 0.001 | 2686 | 3453.295 | 3452 | 2721 | 784.176 | 2864.1 | 3427 | 1277.114 | 1277.114 | 3452 | 2174.886 | 2174.886 | 2221.947 | 2221.947 | 499.053 | 499.053 | 2721 | 170.332 | 837.948 | 14216941.05 | 18798708.35 | 137.438 | 170.332 | 838.274 | 223.417 | 14216941.05 | 223.086 | 28.844 | 28.844 | 17.684 | 0 | 0 | 0 | 0 | 0 | 0 | 0 | -0.529 | 889 | -48.876 | -10.877 | -244.715 | 426 | 262 | 426 | 274 | 262 | 274 | -69.5945 | -35.8689 | -69.3654 | -36.2231 | -69.2756 | -36.3608 | -69.4802 | -36.0461 | -69.2628 | -36.3804 | -69.4929 | -36.0264 | 0 | 9250.894 | 6845.22 | 8.224 | 0.01 | -12.611 | 0 | 1.181 | 4.184 | 4.184 | 99.9088 | 0.091211 | 3.0396 | 0.15 | 2.566 | 2.89 | 2.434 | 4
1 | 2 | 0 | 0 | 25 | 35 | -69.25 | -36.4 | -69.7083 | -35.6917 | 99.9129 | Prof4 | 0 | 0 | 1 | 0 | 0 | 3.74 | 0.032 | 0.01 | 0.029 | 160.347 | -0.227 | 703.663 | 0.295 | 0.326 | 0.016 | 0.289 | 0.319 | 0.273 | 0.001 | 0.001 | 0.009 | 0.01 | 0.008 | 0.005 | 0.007 | 0.005 | 152.517 | 0.00014636 | 88.891 | 88.891 | 88.891 | 88.891 | 88.891 | 46.348 | 26.127 | 4.929 | 83.962 | 88.891 | 2.493 | 2.489 | 0 | 0.99119 | 1.0872 | 0.98146 | 14217362.256 | 18799308.995 | 0.007 | 0 | 0.001 | 2686 | 3453.295 | 3452 | 2721 | 784.176 | 2864.1 | 3427 | 1277.114 | 1277.114 | 3452 | 2174.886 | 2174.886 | 2221.947 | 2221.947 | 499.053 | 499.053 | 2721 | 170.391 | 863.784 | 14217508.886 | 18799461.229 | 137.438 | 170.391 | 864.11 | 223.542 | 14217508.886 | 223.212 | 28.883 | 28.883 | 17.72 | 0 | 0 | 0 | 0 | 0 | 0 | 0 | -0.529 | 889 | -48.876 | -10.599 | -244.715 | 426 | 262 | 426 | 274 | 262 | 274 | -69.5945 | -35.8689 | -69.3654 | -36.2231 | -69.2756 | -36.3608 | -69.4802 | -36.0461 | -69.2628 | -36.3804 | -69.4929 | -36.0264 | 0 | 9250.894 | 6832.247 | 8.224 | 0.01 | -12.611 | 0 | 1.181 | 4.184 | 4.184 | 99.9129 | 0.087106 | 3.0596 | 0.15 | 2.566 | 2.89 | 2.434 | 4
1 | 2 | 0 | 0 | 25 | 35 | -69.25 | -36.4 | -69.7083 | -35.6917 | 99.9168 | Prof4 | 0 | 0 | 1 | 0 | 0 | 3.779 | 0.032 | 0.01 | 0.029 | 160.347 | -0.227 | 730.714 | 0.295 | 0.326 | 0.016 | 0.289 | 0.319 | 0.273 | 0.001 | 0.001 | 0.009 | 0.01 | 0.008 | 0.005 | 0.007 | 0.005 | 152.517 | 0.00014664 | 88.891 | 88.891 | 88.891 | 88.891 | 88.891 | 46.348 | 26.127 | 4.929 | 83.962 | 88.891 | 2.493 | 2.489 | 0 | 1.0142 | 1.1034 | 1.0049 | 14217904.511 | 18800027.958 | 0.007 | 0 | 0.001 | 2686 | 3453.295 | 3452 | 2721 | 784.176 | 2864.1 | 3427 | 1277.114 | 1277.114 | 3452 | 2174.886 | 2174.886 | 2221.947 | 2221.947 | 499.053 | 499.053 | 2721 | 170.47 | 890.835 | 14218051.141 | 18800180.191 | 137.438 | 170.47 | 891.161 | 223.668 | 14218051.141 | 223.337 | 28.923 | 28.923 | 17.756 | 0 | 0 | 0 | 0 | 0 | 0 | 0 | -0.529 | 889 | -48.876 | -10.322 | -244.715 | 426 | 262 | 426 | 274 | 262 | 274 | -69.5945 | -35.8689 | -69.3654 | -36.2231 | -69.2756 | -36.3608 | -69.4802 | -36.0461 | -69.2628 | -36.3804 | -69.4929 | -36.0264 | 0 | 9250.894 | 6819.323 | 8.224 | 0.01 | -12.611 | 0 | 1.181 | 4.184 | 4.184 | 99.9168 | 0.083186 | 3.0796 | 0.15 | 2.566 | 2.89 | 2.434 | 4
1 | 2 | 0 | 0 | 25 | 35 | -69.25 | -36.4 | -69.7083 | -35.6917 | 99.9206 | Prof4 | 0 | 0 | 1 | 0 | 0 | 3.818 | 0.032 | 0.01 | 0.029 | 160.347 | -0.227 | 759.035 | 0.295 | 0.326 | 0.016 | 0.289 | 0.319 | 0.273 | 0.001 | 0.001 | 0.009 | 0.01 | 0.008 | 0.005 | 0.007 | 0.005 | 152.517 | 0.00014692 | 88.891 | 88.891 | 88.891 | 88.891 | 88.891 | 46.348 | 26.127 | 4.929 | 83.962 | 88.891 | 2.493 | 2.489 | 0 | 1.0359 | 1.1184 | 1.0271 | 14218422.29 | 18800714.469 | 0.007 | 0 | 0.001 | 2686 | 3453.295 | 3452 | 2721 | 784.176 | 2864.1 | 3427 | 1277.114 | 1277.114 | 3452 | 2174.886 | 2174.886 | 2221.947 | 2221.947 | 499.053 | 499.053 | 2721 | 170.549 | 919.156 | 14218568.92 | 18800866.702 | 137.438 | 170.549 | 919.482 | 223.793 | 14218568.92 | 223.462 | 28.963 | 28.963 | 17.792 | 0 | 0 | 0 | 0 | 0 | 0 | 0 | -0.529 | 889 | -48.876 | -10.044 | -244.715 | 426 | 262 | 426 | 274 | 262 | 274 | -69.5945 | -35.8689 | -69.3654 | -36.2231 | -69.2756 | -36.3608 | -69.4802 | -36.0461 | -69.2628 | -36.3804 | -69.4929 | -36.0264 | 0 | 9250.894 | 6806.451 | 8.224 | 0.01 | -12.611 | 0 | 1.181 | 4.184 | 4.184 | 99.9206 | 0.079443 | 3.0996 | 0.15 | 2.566 | 2.89 | 2.434 | 4
1 | 2 | 0 | 0 | 25 | 35 | -69.25 | -36.4 | -69.7083 | -35.6917 | 99.9241 | Prof4 | 0 | 0 | 1 | 0 | 0 | 3.857 | 0.032 | 0.01 | 0.029 | 160.347 | -0.227 | 788.694 | 0.295 | 0.326 | 0.016 | 0.289 | 0.319 | 0.273 | 0.001 | 0.001 | 0.009 | 0.01 | 0.008 | 0.005 | 0.007 | 0.005 | 152.517 | 0.0001472 | 88.891 | 88.891 | 88.891 | 88.891 | 88.891 | 46.348 | 26.127 | 4.929 | 83.962 | 88.891 | 2.493 | 2.489 | 0 | 1.0562 | 1.1321 | 1.0479 | 14218916.838 | 18801370.178 | 0.007 | 0 | 0.001 | 2686 | 3453.295 | 3452 | 2721 | 784.176 | 2864.1 | 3427 | 1277.114 | 1277.114 | 3452 | 2174.886 | 2174.886 | 2221.947 | 2221.947 | 499.053 | 499.053 | 2721 | 170.627 | 948.814 | 14219063.468 | 18801522.411 | 137.438 | 170.627 | 949.14 | 223.917 | 14219063.468 | 223.587 | 29.002 | 29.002 | 17.828 | 0 | 0 | 0 | 0 | 0 | 0 | 0 | -0.529 | 889 | -48.876 | -9.767 | -244.715 | 426 | 262 | 426 | 274 | 262 | 274 | -69.5945 | -35.8689 | -69.3654 | -36.2231 | -69.2756 | -36.3608 | -69.4802 | -36.0461 | -69.2628 | -36.3804 | -69.4929 | -36.0264 | 0 | 9250.894 | 6793.625 | 8.224 | 0.01 | -12.611 | 0 | 1.181 | 4.184 | 4.184 | 99.9241 | 0.075868 | 3.1196 | 0.15 | 2.566 | 2.89 | 2.434 | 4
1 | 2 | 0 | 0 | 25 | 35 | -69.25 | -36.4 | -69.7083 | -35.6917 | 99.9276 | Prof4 | 0 | 0 | 1 | 0 | 0 | 3.896 | 0.051 | 0.01 | 0.049 | 160.347 | -0.227 | 819.749 | 0.295 | 0.326 | 0.016 | 0.289 | 0.319 | 0.273 | 0.001 | 0.001 | 0.009 | 0.01 | 0.008 | 0.005 | 0.007 | 0.005 | 152.517 | 0.00014747 | 88.891 | 88.891 | 88.891 | 88.891 | 88.891 | 46.348 | 26.127 | 4.929 | 83.962 | 88.891 | 2.493 | 2.489 | 0 | 1.0752 | 1.1447 | 1.0673 | 14219389.121 | 18801996.367 | 0.007 | 0 | 0.001 | 2686 | 3453.295 | 3452 | 2721 | 784.176 | 2864.1 | 3427 | 1277.114 | 1277.114 | 3452 | 2174.886 | 2174.886 | 2221.947 | 2221.947 | 499.053 | 499.053 | 2721 | 170.705 | 979.869 | 14219535.751 | 18802148.601 | 137.438 | 170.705 | 980.195 | 224.061 | 14219535.751 | 223.711 | 29.041 | 29.041 | 17.863 | 0 | 0 | 0 | 0 | 0 | 0 | 0 | -0.529 | 889 | -48.876 | -9.489 | -244.715 | 426 | 262 | 426 | 274 | 262 | 274 | -69.5945 | -35.8689 | -69.3654 | -36.2231 | -69.2756 | -36.3608 | -69.4802 | -36.0461 | -69.2628 | -36.3804 | -69.4929 | -36.0264 | 0 | 9250.894 | 6780.849 | 8.224 | 0.01 | -12.611 | 0 | 1.181 | 4.184 | 4.184 | 99.9275 | 0.072454 | 3.1396 | 0.15 | 2.566 | 2.89 | 2.434 | 4
1 | 2 | 0 | 0 | 25 | 35 | -69.25 | -36.4 | -69.7083 | -35.6917 | 99.9308 | Prof4 | 0 | 0 | 1 | 0 | 0 | 3.916 | 0.051 | 0.01 | 0.049 | 160.347 | -0.227 | 852.274 | 0.295 | 0.326 | 0.016 | 0.289 | 0.319 | 0.273 | 0.001 | 0.001 | 0.009 | 0.01 | 0.008 | 0.005 | 0.007 | 0.005 | 152.517 | 0.00014775 | 88.891 | 88.891 | 88.891 | 88.891 | 88.891 | 46.348 | 26.127 | 4.929 | 83.962 | 88.891 | 2.493 | 2.489 | 0 | 1.0929 | 1.1562 | 1.0855 | 14219840.246 | 18802594.502 | 0.007 | 0 | 0.001 | 2686 | 3453.295 | 3452 | 2721 | 784.176 | 2864.1 | 3427 | 1277.114 | 1277.114 | 3452 | 2174.886 | 2174.886 | 2221.947 | 2221.947 | 499.053 | 499.053 | 2721 | 170.764 | 1012.394 | 14219986.876 | 18802746.736 | 137.438 | 170.764 | 1012.72 | 224.184 | 14219986.876 | 223.835 | 29.08 | 29.08 | 17.899 | 0 | 0 | 0 | 0 | 0 | 0 | 0 | -0.529 | 889 | -48.876 | -9.212 | -244.715 | 426 | 262 | 426 | 274 | 262 | 274 | -69.5945 | -35.8689 | -69.3654 | -36.2231 | -69.2756 | -36.3608 | -69.4802 | -36.0461 | -69.2628 | -36.3804 | -69.4929 | -36.0264 | 0 | 9250.894 | 6768.117 | 8.224 | 0.01 | -12.611 | 0 | 1.181 | 4.184 | 4.184 | 99.9308 | 0.069193 | 3.1596 | 0.15 | 2.566 | 2.89 | 2.434 | 4
1 | 2 | 0 | 0 | 25 | 35 | -69.25 | -36.4 | -69.7083 | -35.6917 | 99.9339 | Prof4 | 0 | 0 | 1 | 0 | 0 | 3.955 | 0.051 | 0.01 | 0.049 | 160.347 | -0.227 | 886.329 | 0.295 | 0.326 | 0.016 | 0.289 | 0.319 | 0.273 | 0.001 | 0.001 | 0.009 | 0.01 | 0.008 | 0.005 | 0.007 | 0.005 | 152.517 | 0.00014803 | 88.891 | 88.891 | 88.891 | 88.891 | 88.891 | 46.348 | 26.127 | 4.929 | 83.962 | 88.891 | 2.493 | 2.489 | 0 | 1.1093 | 1.1667 | 1.1024 | 14220271.041 | 18803165.683 | 0.007 | 0 | 0.001 | 2686 | 3453.295 | 3452 | 2721 | 784.176 | 2864.1 | 3427 | 1277.114 | 1277.114 | 3452 | 2174.886 | 2174.886 | 2221.947 | 2221.947 | 499.053 | 499.053 | 2721 | 170.842 | 1046.449 | 14220417.671 | 18803317.917 | 137.438 | 170.842 | 1046.775 | 224.308 | 14220417.671 | 223.958 | 29.119 | 29.119 | 17.934 | 0 | 0 | 0 | 0 | 0 | 0 | 0 | -0.529 | 889 | -48.876 | -8.934 | -244.715 | 426 | 262 | 426 | 274 | 262 | 274 | -69.5945 | -35.8689 | -69.3654 | -36.2231 | -69.2756 | -36.3608 | -69.4802 | -36.0461 | -69.2628 | -36.3804 | -69.4929 | -36.0264 | 0 | 9250.894 | 6755.435 | 8.224 | 0.01 | -12.611 | 0 | 1.181 | 4.184 | 4.184 | 99.9339 | 0.066079 | 3.1797 | 0.15 | 2.566 | 2.89 | 2.434 | 4
1 | 2 | 0 | 0 | 25 | 35 | -69.25 | -36.4 | -69.7083 | -35.6917 | 99.9369 | Prof4 | 0 | 0 | 1 | 0 | 0 | 3.994 | 0.051 | 0.01 | 0.049 | 160.347 | -0.227 | 921.977 | 0.295 | 0.326 | 0.016 | 0.289 | 0.319 | 0.273 | 0.001 | 0.001 | 0.009 | 0.01 | 0.008 | 0.005 | 0.007 | 0.005 | 152.517 | 0.00014831 | 88.891 | 88.891 | 88.891 | 88.891 | 88.891 | 46.348 | 26.127 | 4.929 | 83.962 | 88.891 | 2.493 | 2.489 | 0 | 1.1245 | 1.1762 | 1.1181 | 14220682.336 | 18803711.009 | 0.007 | 0 | 0.001 | 2686 | 3453.295 | 3452 | 2721 | 784.176 | 2864.1 | 3427 | 1277.114 | 1277.114 | 3452 | 2174.886 | 2174.886 | 2221.947 | 2221.947 | 499.053 | 499.053 | 2721 | 170.92 | 1082.098 | 14220828.966 | 18803863.243 | 137.438 | 170.92 | 1082.424 | 224.431 | 14220828.966 | 224.082 | 29.158 | 29.158 | 17.969 | 0 | 0 | 0 | 0 | 0 | 0 | 0 | -0.529 | 889 | -48.876 | -8.657 | -244.715 | 426 | 262 | 426 | 274 | 262 | 274 | -69.5945 | -35.8689 | -69.3654 | -36.2231 | -69.2756 | -36.3608 | -69.4802 | -36.0461 | -69.2628 | -36.3804 | -69.4929 | -36.0264 | 0 | 9250.894 | 6742.803 | 8.224 | 0.01 | -12.611 | 0 | 1.181 | 4.184 | 4.184 | 99.9369 | 0.063106 | 3.1997 | 0.15 | 2.566 | 2.89 | 2.434 | 4
1 | 2 | 0 | 0 | 25 | 35 | -69.25 | -36.4 | -69.7083 | -35.6917 | 99.9397 | Prof4 | 0 | 0 | 1 | 0 | 0 | 4.033 | 0.051 | 0.01 | 0.049 | 160.347 | -0.227 | 959.316 | 0.295 | 0.326 | 0.016 | 0.289 | 0.319 | 0.273 | 0.001 | 0.001 | 0.009 | 0.01 | 0.008 | 0.005 | 0.007 | 0.005 | 152.517 | 0.00014858 | 88.891 | 88.891 | 88.891 | 88.891 | 88.891 | 46.348 | 26.127 | 4.929 | 83.962 | 88.891 | 2.493 | 2.489 | 0 | 1.1386 | 1.1849 | 1.1326 | 14221075.237 | 18804231.947 | 0.007 | 0 | 0.001 | 2686 | 3453.295 | 3452 | 2721 | 784.176 | 2864.1 | 3427 | 1277.114 | 1277.114 | 3452 | 2174.886 | 2174.886 | 2221.947 | 2221.947 | 499.053 | 499.053 | 2721 | 170.998 | 1119.436 | 14221221.866 | 18804384.18 | 137.438 | 170.998 | 1119.762 | 224.554 | 14221221.866 | 224.205 | 29.196 | 29.196 | 18.004 | 0 | 0 | 0 | 0 | 0 | 0 | 0 | -0.529 | 889 | -48.876 | -8.38 | -244.715 | 426 | 262 | 426 | 275 | 262 | 275 | -69.5945 | -35.8689 | -69.3654 | -36.2231 | -69.2756 | -36.3608 | -69.4802 | -36.0461 | -69.2628 | -36.3804 | -69.4929 | -36.0264 | 0 | 9250.894 | 6730.216 | 8.224 | 0.01 | -12.611 | 0 | 1.181 | 4.184 | 4.184 | 99.9397 | 0.060266 | 3.2197 | 0.15 | 2.566 | 2.89 | 2.434 | 4
1 | 2 | 0 | 0 | 25 | 35 | -69.25 | -36.4 | -69.7083 | -35.6917 | 99.9425 | Prof4 | 0 | 0 | 1 | 0 | 0 | 4.072 | 0.051 | 0.01 | 0.049 | 160.347 | -0.227 | 998.411 | 0.295 | 0.326 | 0.016 | 0.289 | 0.319 | 0.273 | 0.001 | 0.001 | 0.009 | 0.01 | 0.008 | 0.005 | 0.007 | 0.005 | 152.517 | 0.00014886 | 88.891 | 88.891 | 88.891 | 88.891 | 88.891 | 46.348 | 26.127 | 4.929 | 83.962 | 88.891 | 2.493 | 2.489 | 0 | 1.1516 | 1.1928 | 1.146 | 14221450.434 | 18804729.412 | 0.007 | 0 | 0.001 | 2686 | 3453.295 | 3452 | 2721 | 784.176 | 2864.1 | 3427 | 1277.114 | 1277.114 | 3452 | 2174.886 | 2174.886 | 2221.947 | 2221.947 | 499.053 | 499.053 | 2721 | 171.075 | 1158.532 | 14221597.063 | 18804881.645 | 137.438 | 171.075 | 1158.858 | 224.677 | 14221597.063 | 224.327 | 29.235 | 29.235 | 18.039 | 0 | 0 | 0 | 0 | 0 | 0 | 0 | -0.529 | 889 | -48.876 | -8.102 | -244.715 | 426 | 262 | 426 | 275 | 262 | 275 | -69.5945 | -35.8689 | -69.3654 | -36.2231 | -69.2756 | -36.3608 | -69.4802 | -36.0461 | -69.2628 | -36.3804 | -69.4929 | -36.0264 | 0 | 9250.894 | 6717.676 | 8.224 | 0.01 | -12.611 | 0 | 1.181 | 4.184 | 4.184 | 99.9424 | 0.057554 | 3.2397 | 0.15 | 2.566 | 2.89 | 2.434 | 4
1 | 2 | 0 | 0 | 25 | 35 | -69.25 | -36.4 | -69.7083 | -35.6917 | 99.945 | Prof4 | 0 | 0 | 1 | 0 | 0 | 4.111 | 0.051 | 0.01 | 0.049 | 160.347 | -0.227 | 1039.349 | 0.295 | 0.326 | 0.016 | 0.289 | 0.319 | 0.273 | 0.001 | 0.001 | 0.009 | 0.01 | 0.008 | 0.005 | 0.007 | 0.005 | 152.517 | 0.00014914 | 88.891 | 88.891 | 88.891 | 88.891 | 88.891 | 46.348 | 26.127 | 4.929 | 83.962 | 88.891 | 2.493 | 2.489 | 0 | 1.1636 | 1.2 | 1.1583 | 14221808.757 | 18805204.504 | 0.007 | 0 | 0.001 | 2686 | 3453.295 | 3452 | 2721 | 784.176 | 2864.1 | 3427 | 1277.114 | 1277.114 | 3452 | 2174.886 | 2174.886 | 2221.947 | 2221.947 | 499.053 | 499.053 | 2721 | 171.152 | 1199.47 | 14221955.386 | 18805356.737 | 137.438 | 171.152 | 1199.796 | 224.8 | 14221955.386 | 224.45 | 29.273 | 29.273 | 18.074 | 0 | 0 | 0 | 0 | 0 | 0 | 0 | -0.529 | 889 | -48.876 | -7.825 | -244.715 | 426 | 262 | 426 | 275 | 262 | 275 | -69.5945 | -35.8689 | -69.3654 | -36.2231 | -69.2756 | -36.3608 | -69.4802 | -36.0461 | -69.2628 | -36.3804 | -69.4929 | -36.0264 | 0 | 9250.894 | 6705.182 | 8.224 | 0.01 | -12.611 | 0 | 1.181 | 4.184 | 4.184 | 99.945 | 0.054964 | 3.2597 | 0.15 | 2.566 | 2.89 | 2.434 | 4
1 | 2 | 0 | 0 | 25 | 35 | -69.25 | -36.4 | -69.7083 | -35.6917 | 99.9475 | Prof4 | 0 | 0 | 1 | 0 | 0 | 4.15 | 0.051 | 0.01 | 0.049 | 160.347 | -0.227 | 1082.208 | 0.295 | 0.326 | 0.016 | 0.289 | 0.319 | 0.273 | 0.001 | 0.001 | 0.009 | 0.01 | 0.008 | 0.005 | 0.007 | 0.005 | 152.517 | 0.00014942 | 88.891 | 88.891 | 88.891 | 88.891 | 88.891 | 46.348 | 26.127 | 4.929 | 83.962 | 88.891 | 2.493 | 2.489 | 0 | 1.1745 | 1.2065 | 1.1697 | 14222150.897 | 18805658.139 | 0.007 | 0 | 0.001 | 2686 | 3453.295 | 3452 | 2721 | 784.176 | 2864.1 | 3427 | 1277.114 | 1277.114 | 3452 | 2174.886 | 2174.886 | 2221.947 | 2221.947 | 499.053 | 499.053 | 2721 | 171.23 | 1242.329 | 14222297.527 | 18805810.373 | 137.438 | 171.23 | 1242.655 | 224.922 | 14222297.527 | 224.572 | 29.311 | 29.311 | 18.109 | 0 | 0 | 0 | 0 | 0 | 0 | 0 | -0.529 | 889 | -48.876 | -7.547 | -244.715 | 426 | 262 | 426 | 275 | 262 | 275 | -69.5945 | -35.8689 | -69.3654 | -36.2231 | -69.2756 | -36.3608 | -69.4802 | -36.0461 | -69.2628 | -36.3804 | -69.4929 | -36.0264 | 0 | 9250.894 | 6692.737 | 8.224 | 0.01 | -12.611 | 0 | 1.181 | 4.184 | 4.184 | 99.9475 | 0.052491 | 3.2797 | 0.15 | 2.566 | 2.89 | 2.434 | 4
1 | 2 | 0 | 0 | 25 | 35 | -69.25 | -36.4 | -69.7083 | -35.6917 | 99.9499 | Prof4 | 0 | 0 | 1 | 0 | 0 | 4.189 | 0.051 | 0.01 | 0.049 | 160.347 | -0.227 | 1127.092 | 0.295 | 0.326 | 0.016 | 0.289 | 0.319 | 0.273 | 0.001 | 0.001 | 0.009 | 0.01 | 0.008 | 0.005 | 0.007 | 0.005 | 152.517 | 0.00014969 | 88.891 | 88.891 | 88.891 | 88.891 | 88.891 | 46.348 | 26.127 | 4.929 | 83.962 | 88.891 | 2.493 | 2.489 | 0 | 1.1846 | 1.2123 | 1.1801 | 14222477.684 | 18806091.419 | 0.007 | 0 | 0.001 | 2686 | 3453.295 | 3452 | 2721 | 784.176 | 2864.1 | 3427 | 1277.114 | 1277.114 | 3452 | 2174.886 | 2174.886 | 2221.947 | 2221.947 | 499.053 | 499.053 | 2721 | 171.307 | 1287.212 | 14222624.313 | 18806243.652 | 137.438 | 171.307 | 1287.538 | 225.043 | 14222624.313 | 224.693 | 29.349 | 29.349 | 18.144 | 0 | 0 | 0 | 0 | 0 | 0 | 0 | -0.529 | 889 | -48.876 | -7.27 | -244.715 | 426 | 262 | 426 | 275 | 262 | 275 | -69.5945 | -35.8689 | -69.3654 | -36.2231 | -69.2756 | -36.3608 | -69.4802 | -36.0461 | -69.2628 | -36.3804 | -69.4929 | -36.0264 | 0 | 9250.894 | 6680.337 | 8.224 | 0.01 | -12.611 | 0 | 1.181 | 4.184 | 4.184 | 99.9499 | 0.050129 | 3.2997 | 0.15 | 2.566 | 2.89 | 2.434 | 4
1 | 2 | 0 | 0 | 25 | 35 | -69.25 | -36.4 | -69.7083 | -35.6917 | 99.9521 | Prof4 | 0 | 0 | 1 | 0 | 0 | 4.229 | 0.051 | 0.01 | 0.049 | 160.347 | -0.227 | 1174.096 | 0.295 | 0.326 | 0.016 | 0.289 | 0.319 | 0.273 | 0.001 | 0.001 | 0.009 | 0.01 | 0.008 | 0.005 | 0.007 | 0.005 | 152.517 | 0.00014997 | 88.891 | 88.891 | 88.891 | 88.891 | 88.891 | 46.348 | 26.127 | 4.929 | 83.962 | 88.891 | 2.493 | 2.489 | 0 | 1.1938 | 1.2176 | 1.1897 | 14222789.809 | 18806505.258 | 0.007 | 0 | 0.001 | 2686 | 3453.295 | 3452 | 2721 | 784.176 | 2864.1 | 3427 | 1277.114 | 1277.114 | 3452 | 2174.886 | 2174.886 | 2221.947 | 2221.947 | 499.053 | 499.053 | 2721 | 171.384 | 1334.216 | 14222936.438 | 18806657.492 | 137.438 | 171.384 | 1334.542 | 225.165 | 14222936.438 | 224.815 | 29.387 | 29.387 | 18.178 | 0 | 0 | 0 | 0 | 0 | 0 | 0 | -0.529 | 889 | -48.876 | -6.993 | -244.715 | 426 | 262 | 426 | 275 | 262 | 275 | -69.5945 | -35.8689 | -69.3654 | -36.2231 | -69.2756 | -36.3608 | -69.4802 | -36.0461 | -69.2628 | -36.3804 | -69.4929 | -36.0264 | 0 | 9250.894 | 6667.981 | 8.224 | 0.01 | -12.611 | 0 | 1.181 | 4.184 | 4.184 | 99.9521 | 0.047873 | 3.3197 | 0.15 | 2.566 | 2.89 | 2.434 | 4
1 | 2 | 0 | 0 | 25 | 35 | -69.25 | -36.4 | -69.7083 | -35.6917 | 99.9543 | Prof4 | 0 | 0 | 1 | 0 | 0 | 4.248 | 0.051 | 0.01 | 0.049 | 160.347 | -0.227 | 1223.304 | 0.295 | 0.326 | 0.016 | 0.289 | 0.319 | 0.273 | 0.001 | 0.001 | 0.009 | 0.01 | 0.008 | 0.005 | 0.007 | 0.005 | 152.517 | 0.00015025 | 88.891 | 88.891 | 88.891 | 88.891 | 88.891 | 46.348 | 26.127 | 4.929 | 83.962 | 88.891 | 2.493 | 2.489 | 0 | 1.2022 | 1.2224 | 1.1984 | 14223087.824 | 18806900.39 | 0.007 | 0 | 0.001 | 2686 | 3453.295 | 3452 | 2721 | 784.176 | 2864.1 | 3427 | 1277.114 | 1277.114 | 3452 | 2174.886 | 2174.886 | 2221.947 | 2221.947 | 499.053 | 499.053 | 2721 | 171.441 | 1383.424 | 14223234.454 | 18807052.624 | 137.438 | 171.441 | 1383.75 | 225.286 | 14223234.454 | 224.936 | 29.424 | 29.424 | 18.213 | 0 | 0 | 0 | 0 | 0 | 0 | 0 | -0.529 | 889 | -48.876 | -6.715 | -244.715 | 426 | 262 | 426 | 275 | 262 | 275 | -69.5945 | -35.8689 | -69.3654 | -36.2231 | -69.2756 | -36.3608 | -69.4802 | -36.0461 | -69.2628 | -36.3804 | -69.4929 | -36.0264 | 0 | 9250.894 | 6655.674 | 8.224 | 0.01 | -12.611 | 0 | 1.181 | 4.184 | 4.184 | 99.9543 | 0.045719 | 3.3397 | 0.15 | 2.566 | 2.89 | 2.434 | 4
1 | 2 | 0 | 0 | 25 | 35 | -69.25 | -36.4 | -69.7083 | -35.6917 | 99.9563 | Prof4 | 0 | 0 | 1 | 0 | 0 | 4.287 | 0.051 | 0.01 | 0.049 | 160.347 | -0.227 | 1274.828 | 0.295 | 0.326 | 0.016 | 0.289 | 0.319 | 0.273 | 0.001 | 0.001 | 0.009 | 0.01 | 0.008 | 0.005 | 0.007 | 0.005 | 152.517 | 0.00015053 | 88.891 | 88.891 | 88.891 | 88.891 | 88.891 | 46.348 | 26.127 | 4.929 | 83.962 | 88.891 | 2.493 | 2.489 | 0 | 1.2099 | 1.2267 | 1.2064 | 14223372.423 | 18807277.733 | 0.007 | 0 | 0.001 | 2686 | 3453.295 | 3452 | 2721 | 784.176 | 2864.1 | 3427 | 1277.114 | 1277.114 | 3452 | 2174.886 | 2174.886 | 2221.947 | 2221.947 | 499.053 | 499.053 | 2721 | 171.517 | 1434.948 | 14223519.053 | 18807429.966 | 137.438 | 171.517 | 1435.275 | 225.407 | 14223519.053 | 225.057 | 29.462 | 29.462 | 18.247 | 0 | 0 | 0 | 0 | 0 | 0 | 0 | -0.529 | 889 | -48.876 | -6.438 | -244.715 | 426 | 262 | 426 | 275 | 262 | 275 | -69.5945 | -35.8689 | -69.3654 | -36.2231 | -69.2756 | -36.3608 | -69.4802 | -36.0461 | -69.2628 | -36.3804 | -69.4929 | -36.0264 | 0 | 9250.894 | 6643.412 | 8.224 | 0.01 | -12.611 | 0 | 1.181 | 4.184 | 4.184 | 99.9563 | 0.043662 | 3.3597 | 0.15 | 2.566 | 2.89 | 2.434 | 4
1 | 2 | 0 | 0 | 25 | 35 | -69.25 | -36.4 | -69.7083 | -35.6917 | 99.9583 | Prof4 | 0 | 0 | 1 | 0 | 0 | 4.326 | 0.051 | 0.01 | 0.049 | 160.347 | -0.227 | 1328.795 | 0.295 | 0.326 | 0.016 | 0.289 | 0.319 | 0.273 | 0.001 | 0.001 | 0.009 | 0.01 | 0.008 | 0.005 | 0.007 | 0.005 | 152.517 | 0.0001508 | 88.891 | 88.891 | 88.891 | 88.891 | 88.891 | 46.348 | 26.127 | 4.929 | 83.962 | 88.891 | 2.493 | 2.489 | 0 | 1.2169 | 1.2306 | 1.2137 | 14223644.295 | 18807638.202 | 0.007 | 0 | 0.001 | 2686 | 3453.295 | 3452 | 2721 | 784.176 | 2864.1 | 3427 | 1277.114 | 1277.114 | 3452 | 2174.886 | 2174.886 | 2221.947 | 2221.947 | 499.053 | 499.053 | 2721 | 171.594 | 1488.916 | 14223790.925 | 18807790.435 | 137.438 | 171.594 | 1489.242 | 225.527 | 14223790.925 | 225.177 | 29.499 | 29.499 | 18.281 | 0 | 0 | 0 | 0 | 0 | 0 | 0 | -0.529 | 889 | -48.876 | -6.16 | -244.715 | 426 | 262 | 426 | 275 | 262 | 275 | -69.5945 | -35.8689 | -69.3654 | -36.2231 | -69.2756 | -36.3608 | -69.4802 | -36.0461 | -69.2628 | -36.3804 | -69.4929 | -36.0264 | 0 | 9250.894 | 6631.192 | 8.224 | 0.01 | -12.611 | 0 | 1.181 | 4.184 | 4.184 | 99.9583 | 0.041697 | 3.3797 | 0.15 | 2.566 | 2.89 | 2.434 | 4
1 | 2 | 0 | 0 | 25 | 35 | -69.25 | -36.4 | -69.7083 | -35.6917 | 99.9602 | Prof4 | 0 | 0 | 1 | 0 | 0 | 4.365 | 0.051 | 0.01 | 0.049 | 160.347 | -0.227 | 1385.288 | 0.295 | 0.326 | 0.016 | 0.289 | 0.319 | 0.273 | 0.001 | 0.001 | 0.009 | 0.01 | 0.008 | 0.005 | 0.007 | 0.005 | 152.517 | 0.00015108 | 88.891 | 88.891 | 88.891 | 88.891 | 88.891 | 46.348 | 26.127 | 4.929 | 83.962 | 88.891 | 2.493 | 2.489 | 0 | 1.2233 | 1.2341 | 1.2203 | 14223903.855 | 18807982.347 | 0.007 | 0 | 0.001 | 2686 | 3453.295 | 3452 | 2721 | 784.176 | 2864.1 | 3427 | 1277.114 | 1277.114 | 3452 | 2174.886 | 2174.886 | 2221.947 | 2221.947 | 499.053 | 499.053 | 2721 | 171.67 | 1545.408 | 14224050.485 | 18808134.581 | 137.438 | 171.67 | 1545.734 | 225.648 | 14224050.485 | 225.298 | 29.537 | 29.537 | 18.315 | 0 | 0 | 0 | 0 | 0 | 0 | 0 | -0.529 | 889 | -48.876 | -5.883 | -244.715 | 426 | 262 | 426 | 275 | 262 | 275 | -69.5945 | -35.8689 | -69.3654 | -36.2231 | -69.2756 | -36.3608 | -69.4802 | -36.0461 | -69.2628 | -36.3804 | -69.4929 | -36.0264 | 0 | 9250.894 | 6619.021 | 8.224 | 0.01 | -12.611 | 0 | 1.181 | 4.184 | 4.184 | 99.9602 | 0.039821 | 3.3997 | 0.15 | 2.566 | 2.89 | 2.434 | 4
1 | 2 | 0 | 0 | 25 | 35 | -69.25 | -36.4 | -69.7083 | -35.6917 | 99.962 | Prof4 | 0 | 0 | 1 | 0 | 0 | 4.404 | 0.051 | 0.01 | 0.049 | 160.347 | -0.227 | 1444.456 | 0.295 | 0.326 | 0.016 | 0.289 | 0.319 | 0.273 | 0.001 | 0.001 | 0.009 | 0.01 | 0.008 | 0.005 | 0.007 | 0.005 | 152.517 | 0.00015136 | 88.891 | 88.891 | 88.891 | 88.891 | 88.891 | 46.348 | 26.127 | 4.929 | 83.962 | 88.891 | 2.493 | 2.489 | 0 | 1.2291 | 1.2372 | 1.2264 | 14224151.796 | 18808311.086 | 0.007 | 0 | 0.001 | 2686 | 3453.295 | 3452 | 2721 | 784.176 | 2864.1 | 3427 | 1277.114 | 1277.114 | 3452 | 2174.886 | 2174.886 | 2221.947 | 2221.947 | 499.053 | 499.053 | 2721 | 171.746 | 1604.576 | 14224298.426 | 18808463.32 | 137.438 | 171.746 | 1604.902 | 225.768 | 14224298.426 | 225.418 | 29.574 | 29.574 | 18.349 | 0 | 0 | 0 | 0 | 0 | 0 | 0 | -0.529 | 889 | -48.876 | -5.605 | -244.715 | 426 | 262 | 426 | 275 | 262 | 275 | -69.5945 | -35.8689 | -69.3654 | -36.2231 | -69.2756 | -36.3608 | -69.4802 | -36.0461 | -69.2628 | -36.3804 | -69.4929 | -36.0264 | 0 | 9250.894 | 6606.891 | 8.224 | 0.01 | -12.611 | 0 | 1.181 | 4.184 | 4.184 | 99.962 | 0.038029 | 3.4197 | 0.15 | 2.566 | 2.89 | 2.434 | 4
1 | 2 | 0 | 0 | 25 | 35 | -69.25 | -36.4 | -69.7083 | -35.6917 | 99.9637 | Prof4 | 0 | 0 | 1 | 0 | 0 | 4.443 | 0.051 | 0.01 | 0.049 | 160.347 | -0.227 | 1506.398 | 0.295 | 0.326 | 0.016 | 0.289 | 0.319 | 0.273 | 0.001 | 0.001 | 0.009 | 0.01 | 0.008 | 0.005 | 0.007 | 0.005 | 152.517 | 0.00015163 | 88.891 | 88.891 | 88.891 | 88.891 | 88.891 | 46.348 | 26.127 | 4.929 | 83.962 | 88.891 | 2.493 | 2.489 | 0 | 1.2344 | 1.2401 | 1.2318 | 14224388.531 | 18808624.968 | 0.007 | 0 | 0.001 | 2686 | 3453.295 | 3452 | 2721 | 784.176 | 2864.1 | 3427 | 1277.114 | 1277.114 | 3452 | 2174.886 | 2174.886 | 2221.947 | 2221.947 | 499.053 | 499.053 | 2721 | 171.822 | 1666.519 | 14224535.161 | 18808777.202 | 137.438 | 171.822 | 1666.845 | 225.887 | 14224535.161 | 225.537 | 29.611 | 29.611 | 18.383 | 0 | 0 | 0 | 0 | 0 | 0 | 0 | -0.529 | 889 | -48.876 | -5.328 | -244.715 | 426 | 262 | 426 | 275 | 262 | 275 | -69.5945 | -35.8689 | -69.3654 | -36.2231 | -69.2756 | -36.3608 | -69.4802 | -36.0461 | -69.2628 | -36.3804 | -69.4929 | -36.0264 | 0 | 9250.894 | 6594.808 | 8.224 | 0.01 | -12.611 | 0 | 1.181 | 4.184 | 4.184 | 99.9637 | 0.036318 | 3.4397 | 0.15 | 2.566 | 2.89 | 2.434 | 4
1 | 2 | 0 | 0 | 25 | 35 | -69.25 | -36.4 | -69.7083 | -35.6917 | 99.9653 | Prof4 | 0 | 0 | 1 | 0 | 0 | 4.482 | 0.051 | 0.01 | 0.049 | 160.347 | -0.227 | 1571.258 | 0.295 | 0.326 | 0.016 | 0.289 | 0.319 | 0.273 | 0.001 | 0.001 | 0.009 | 0.01 | 0.008 | 0.005 | 0.007 | 0.005 | 152.517 | 0.00015191 | 88.891 | 88.891 | 88.891 | 88.891 | 88.891 | 46.348 | 26.127 | 4.929 | 83.962 | 88.891 | 2.493 | 2.489 | 0 | 1.2392 | 1.2426 | 1.2368 | 14224614.614 | 18808924.727 | 0.007 | 0 | 0.001 | 2686 | 3453.295 | 3452 | 2721 | 784.176 | 2864.1 | 3427 | 1277.114 | 1277.114 | 3452 | 2174.886 | 2174.886 | 2221.947 | 2221.947 | 499.053 | 499.053 | 2721 | 171.898 | 1731.378 | 14224761.244 | 18809076.96 | 137.438 | 171.898 | 1731.705 | 226.007 | 14224761.244 | 225.657 | 29.647 | 29.647 | 18.417 | 0 | 0 | 0 | 0 | 0 | 0 | 0 | -0.529 | 889 | -48.876 | -5.051 | -244.715 | 426 | 262 | 426 | 275 | 262 | 275 | -69.5945 | -35.8689 | -69.3654 | -36.2231 | -69.2756 | -36.3608 | -69.4802 | -36.0461 | -69.2628 | -36.3804 | -69.4929 | -36.0264 | 0 | 9250.894 | 6582.77 | 8.224 | 0.01 | -12.611 | 0 | 1.181 | 4.184 | 4.184 | 99.9653 | 0.034684 | 3.4597 | 0.15 | 2.566 | 2.89 | 2.434 | 4
1 | 2 | 0 | 0 | 25 | 35 | -69.25 | -36.4 | -69.7083 | -35.6917 | 99.9669 | Prof4 | 0 | 0 | 1 | 0 | 0 | 4.521 | 0.051 | 0.01 | 0.049 | 160.347 | -0.227 | 1639.197 | 0.295 | 0.326 | 0.016 | 0.289 | 0.319 | 0.273 | 0.001 | 0.001 | 0.009 | 0.01 | 0.008 | 0.005 | 0.007 | 0.005 | 152.517 | 0.00015219 | 88.891 | 88.891 | 88.891 | 88.891 | 88.891 | 46.348 | 26.127 | 4.929 | 83.962 | 88.891 | 2.493 | 2.489 | 0 | 1.2435 | 1.2449 | 1.2414 | 14224830.598 | 18809211.095 | 0.007 | 0 | 0.001 | 2686 | 3453.295 | 3452 | 2721 | 784.176 | 2864.1 | 3427 | 1277.114 | 1277.114 | 3452 | 2174.886 | 2174.886 | 2221.947 | 2221.947 | 499.053 | 499.053 | 2721 | 171.974 | 1799.317 | 14224977.228 | 18809363.329 | 137.438 | 171.974 | 1799.643 | 226.126 | 14224977.228 | 225.776 | 29.684 | 29.684 | 18.45 | 0 | 0 | 0 | 0 | 0 | 0 | 0 | -0.529 | 889 | -48.876 | -4.773 | -244.715 | 426 | 262 | 426 | 275 | 262 | 275 | -69.5945 | -35.8689 | -69.3654 | -36.2231 | -69.2756 | -36.3608 | -69.4802 | -36.0461 | -69.2628 | -36.3804 | -69.4929 | -36.0264 | 0 | 9250.894 | 6570.771 | 8.224 | 0.01 | -12.611 | 0 | 1.181 | 4.184 | 4.184 | 99.9669 | 0.033123 | 3.4797 | 0.15 | 2.566 | 2.89 | 2.434 | 4
1 | 2 | 0 | 0 | 25 | 35 | -69.25 | -36.4 | -69.7083 | -35.6917 | 99.9684 | Prof4 | 0 | 0 | 1 | 0 | 0 | 4.561 | 0.051 | 0.01 | 0.049 | 160.347 | -0.227 | 1710.3 | 0.295 | 0.326 | 0.016 | 0.289 | 0.319 | 0.273 | 0.001 | 0.001 | 0.009 | 0.01 | 0.008 | 0.005 | 0.007 | 0.005 | 152.517 | 0.00015247 | 88.891 | 88.891 | 88.891 | 88.891 | 88.891 | 46.348 | 26.127 | 4.929 | 83.962 | 88.891 | 2.493 | 2.489 | 0 | 1.2475 | 1.2469 | 1.2455 | 14225036.761 | 18809484.441 | 0.007 | 0 | 0.001 | 2686 | 3453.295 | 3452 | 2721 | 784.176 | 2864.1 | 3427 | 1277.114 | 1277.114 | 3452 | 2174.886 | 2174.886 | 2221.947 | 2221.947 | 499.053 | 499.053 | 2721 | 172.049 | 1870.421 | 14225183.39 | 18809636.675 | 137.438 | 172.049 | 1870.747 | 226.245 | 14225183.39 | 225.895 | 29.72 | 29.72 | 18.484 | 0 | 0 | 0 | 0 | 0 | 0 | 0 | -0.529 | 889 | -48.876 | -4.496 | -244.715 | 426 | 262 | 426 | 275 | 262 | 275 | -69.5945 | -35.8689 | -69.3654 | -36.2231 | -69.2756 | -36.3608 | -69.4802 | -36.0461 | -69.2628 | -36.3804 | -69.4929 | -36.0264 | 0 | 9250.894 | 6558.822 | 8.224 | 0.01 | -12.611 | 0 | 1.181 | 4.184 | 4.184 | 99.9684 | 0.031633 | 3.4997 | 0.15 | 2.566 | 2.89 | 2.434 | 4
1 | 2 | 0 | 0 | 25 | 35 | -69.25 | -36.4 | -69.7083 | -35.6917 | 99.9698 | Prof4 | 0 | 0 | 1 | 0 | 0 | 4.6 | 0.051 | 0.01 | 0.049 | 160.347 | -0.227 | 1784.754 | 0.295 | 0.326 | 0.016 | 0.289 | 0.319 | 0.273 | 0.001 | 0.001 | 0.009 | 0.01 | 0.008 | 0.005 | 0.007 | 0.005 | 152.517 | 0.00015274 | 88.891 | 88.891 | 88.891 | 88.891 | 88.891 | 46.348 | 26.127 | 4.929 | 83.962 | 88.891 | 2.493 | 2.489 | 0 | 1.251 | 1.2488 | 1.2492 | 14225233.654 | 18809745.497 | 0.007 | 0 | 0.001 | 2686 | 3453.295 | 3452 | 2721 | 784.176 | 2864.1 | 3427 | 1277.114 | 1277.114 | 3452 | 2174.886 | 2174.886 | 2221.947 | 2221.947 | 499.053 | 499.053 | 2721 | 172.125 | 1944.874 | 14225380.283 | 18809897.731 | 137.438 | 172.125 | 1945.201 | 226.363 | 14225380.283 | 226.013 | 29.757 | 29.757 | 18.517 | 0 | 0 | 0 | 0 | 0 | 0 | 0 | -0.529 | 889 | -48.876 | -4.219 | -244.715 | 426 | 262 | 426 | 275 | 262 | 275 | -69.5945 | -35.8689 | -69.3654 | -36.2231 | -69.2756 | -36.3608 | -69.4802 | -36.0461 | -69.2628 | -36.3804 | -69.4929 | -36.0264 | 0 | 9250.894 | 6546.917 | 8.224 | 0.01 | -12.611 | 0 | 1.181 | 4.184 | 4.184 | 99.9698 | 0.03021 | 3.5197 | 0.15 | 2.566 | 2.89 | 2.434 | 4
1 | 2 | 0 | 0 | 25 | 35 | -69.25 | -36.4 | -69.7083 | -35.6917 | 99.9712 | Prof4 | 0 | 0 | 1 | 0 | 0 | 4.639 | 0.051 | 0.01 | 0.049 | 160.347 | -0.227 | 1862.776 | 0.295 | 0.326 | 0.016 | 0.289 | 0.319 | 0.273 | 0.001 | 0.001 | 0.009 | 0.01 | 0.008 | 0.005 | 0.007 | 0.005 | 152.517 | 0.00015302 | 88.891 | 88.891 | 88.891 | 88.891 | 88.891 | 46.348 | 26.127 | 4.929 | 83.962 | 88.891 | 2.493 | 2.489 | 0 | 1.2543 | 1.2505 | 1.2526 | 14225421.831 | 18809994.997 | 0.007 | 0 | 0.001 | 2686 | 3453.295 | 3452 | 2721 | 784.176 | 2864.1 | 3427 | 1277.114 | 1277.114 | 3452 | 2174.886 | 2174.886 | 2221.947 | 2221.947 | 499.053 | 499.053 | 2721 | 172.2 | 2022.896 | 14225568.461 | 18810147.231 | 137.438 | 172.2 | 2023.222 | 226.482 | 14225568.461 | 226.132 | 29.793 | 29.793 | 18.55 | 0 | 0 | 0 | 0 | 0 | 0 | 0 | -0.529 | 889 | -48.876 | -3.941 | -244.715 | 426 | 262 | 426 | 275 | 262 | 275 | -69.5945 | -35.8689 | -69.3654 | -36.2231 | -69.2756 | -36.3608 | -69.4802 | -36.0461 | -69.2628 | -36.3804 | -69.4929 | -36.0264 | 0 | 9250.894 | 6535.045 | 8.224 | 0.01 | -12.611 | 0 | 1.181 | 4.184 | 4.184 | 99.9711 | 0.02885 | 3.5397 | 0.15 | 2.566 | 2.89 | 2.434 | 4
1 | 2 | 0 | 0 | 25 | 35 | -69.25 | -36.4 | -69.7083 | -35.6917 | 99.9725 | Prof4 | 0 | 0 | 1 | 0 | 0 | 4.678 | 0.051 | 0.01 | 0.049 | 160.347 | -0.227 | 1944.425 | 0.295 | 0.326 | 0.016 | 0.289 | 0.319 | 0.273 | 0.001 | 0.001 | 0.009 | 0.01 | 0.008 | 0.005 | 0.007 | 0.005 | 152.517 | 0.0001533 | 88.891 | 88.891 | 88.891 | 88.891 | 88.891 | 46.348 | 26.127 | 4.929 | 83.962 | 88.891 | 2.493 | 2.489 | 0 | 1.2572 | 1.2519 | 1.2557 | 14225601.43 | 18810233.125 | 0.007 | 0 | 0.001 | 2686 | 3453.295 | 3452 | 2721 | 784.176 | 2864.1 | 3427 | 1277.114 | 1277.114 | 3452 | 2174.886 | 2174.886 | 2221.947 | 2221.947 | 499.053 | 499.053 | 2721 | 172.275 | 2104.545 | 14225748.06 | 18810385.358 | 137.438 | 172.275 | 2104.871 | 226.6 | 14225748.06 | 226.25 | 29.829 | 29.829 | 18.583 | 0 | 0 | 0 | 0 | 0 | 0 | 0 | -0.529 | 889 | -48.876 | -3.664 | -244.715 | 426 | 262 | 426 | 275 | 262 | 275 | -69.5945 | -35.8689 | -69.3654 | -36.2231 | -69.2756 | -36.3608 | -69.4802 | -36.0461 | -69.2628 | -36.3804 | -69.4929 | -36.0264 | 0 | 9250.894 | 6523.224 | 8.224 | 0.01 | -12.611 | 0 | 1.181 | 4.184 | 4.184 | 99.9724 | 0.027552 | 3.5597 | 0.15 | 2.566 | 2.89 | 2.434 | 4
1 | 2 | 0 | 0 | 25 | 35 | -69.25 | -36.4 | -69.7083 | -35.6917 | 99.9737 | Prof4 | 0 | 0 | 1 | 0 | 0 | 4.717 | 0.051 | 0.01 | 0.049 | 160.347 | -0.227 | 2029.876 | 0.295 | 0.326 | 0.016 | 0.289 | 0.319 | 0.273 | 0.001 | 0.001 | 0.009 | 0.01 | 0.008 | 0.005 | 0.007 | 0.005 | 152.517 | 0.00015358 | 88.891 | 88.891 | 88.891 | 88.891 | 88.891 | 46.348 | 26.127 | 4.929 | 83.962 | 88.891 | 2.493 | 2.489 | 0 | 1.2598 | 1.2533 | 1.2584 | 14225772.867 | 18810460.429 | 0.007 | 0 | 0.001 | 2686 | 3453.295 | 3452 | 2721 | 784.176 | 2864.1 | 3427 | 1277.114 | 1277.114 | 3452 | 2174.886 | 2174.886 | 2221.947 | 2221.947 | 499.053 | 499.053 | 2721 | 172.35 | 2189.996 | 14225919.497 | 18810612.663 | 137.438 | 172.35 | 2190.322 | 226.717 | 14225919.497 | 226.367 | 29.865 | 29.865 | 18.616 | 0 | 0 | 0 | 0 | 0 | 0 | 0 | -0.529 | 889 | -48.876 | -3.386 | -244.715 | 426 | 262 | 426 | 275 | 262 | 275 | -69.5945 | -35.8689 | -69.3654 | -36.2231 | -69.2756 | -36.3608 | -69.4802 | -36.0461 | -69.2628 | -36.3804 | -69.4929 | -36.0264 | 0 | 9250.894 | 6511.451 | 8.224 | 0.01 | -12.611 | 0 | 1.181 | 4.184 | 4.184 | 99.9737 | 0.026313 | 3.5797 | 0.15 | 2.566 | 2.89 | 2.434 | 4
1 | 2 | 0 | 0 | 25 | 35 | -69.25 | -36.4 | -69.7083 | -35.6917 | 99.9749 | Prof4 | 0 | 0 | 1 | 0 | 0 | 4.756 | 0.051 | 0.01 | 0.049 | 160.347 | -0.227 | 2119.408 | 0.295 | 0.326 | 0.016 | 0.289 | 0.319 | 0.273 | 0.001 | 0.001 | 0.009 | 0.01 | 0.008 | 0.005 | 0.007 | 0.005 | 152.517 | 0.00015385 | 88.891 | 88.891 | 88.891 | 88.891 | 88.891 | 46.348 | 26.127 | 4.929 | 83.962 | 88.891 | 2.493 | 2.489 | 0 | 1.2622 | 1.2545 | 1.2609 | 14225936.695 | 18810677.645 | 0.007 | 0 | 0.001 | 2686 | 3453.295 | 3452 | 2721 | 784.176 | 2864.1 | 3427 | 1277.114 | 1277.114 | 3452 | 2174.886 | 2174.886 | 2221.947 | 2221.947 | 499.053 | 499.053 | 2721 | 172.425 | 2279.528 | 14226083.325 | 18810829.879 | 137.438 | 172.425 | 2279.855 | 226.835 | 14226083.325 | 226.485 | 29.901 | 29.901 | 18.649 | 0 | 0 | 0 | 0 | 0 | 0 | 0 | -0.529 | 889 | -48.876 | -3.109 | -244.715 | 426 | 262 | 426 | 275 | 262 | 275 | -69.5945 | -35.8689 | -69.3654 | -36.2231 | -69.2756 | -36.3608 | -69.4802 | -36.0461 | -69.2628 | -36.3804 | -69.4929 | -36.0264 | 0 | 9250.894 | 6499.713 | 8.224 | 0.01 | -12.611 | 0 | 1.181 | 4.184 | 4.184 | 99.9749 | 0.025129 | 3.5997 | 0.15 | 2.566 | 2.89 | 2.434 | 4
1 | 2 | 0 | 0 | 25 | 35 | -69.25 | -36.4 | -69.7083 | -35.6917 | 99.976 | Prof4 | 0 | 0 | 1 | 0 | 0 | 4.795 | 0.07 | 0.01 | 0.068 | 160.347 | -0.227 | 2213.183 | 0.295 | 0.326 | 0.016 | 0.289 | 0.319 | 0.273 | 0.001 | 0.001 | 0.009 | 0.01 | 0.008 | 0.005 | 0.007 | 0.005 | 152.517 | 0.00015413 | 88.891 | 88.891 | 88.891 | 88.891 | 88.891 | 46.348 | 26.127 | 4.929 | 83.962 | 88.891 | 2.493 | 2.489 | 0 | 1.2644 | 1.2555 | 1.2632 | 14226093.19 | 18810885.138 | 0.007 | 0 | 0.001 | 2686 | 3453.295 | 3452 | 2721 | 784.176 | 2864.1 | 3427 | 1277.114 | 1277.114 | 3452 | 2174.886 | 2174.886 | 2221.947 | 2221.947 | 499.053 | 499.053 | 2721 | 172.5 | 2373.303 | 14226239.82 | 18811037.372 | 137.438 | 172.5 | 2373.629 | 226.971 | 14226239.82 | 226.602 | 29.937 | 29.937 | 18.682 | 0 | 0 | 0 | 0 | 0 | 0 | 0 | -0.529 | 889 | -48.876 | -2.832 | -244.715 | 426 | 262 | 426 | 275 | 262 | 275 | -69.5945 | -35.8689 | -69.3654 | -36.2231 | -69.2756 | -36.3608 | -69.4802 | -36.0461 | -69.2628 | -36.3804 | -69.4929 | -36.0264 | 0 | 9250.894 | 6488.015 | 8.224 | 0.01 | -12.611 | 0 | 1.181 | 4.184 | 4.184 | 99.976 | 0.023998 | 3.6197 | 0.15 | 2.566 | 2.89 | 2.434 | 4
1 | 2 | 0 | 0 | 25 | 35 | -69.25 | -36.4 | -69.7083 | -35.6917 | 99.9771 | Prof4 | 0 | 0 | 1 | 0 | 0 | 4.854 | 0.07 | 0.01 | 0.068 | 160.347 | -0.227 | 2311.272 | 0.295 | 0.326 | 0.016 | 0.289 | 0.319 | 0.273 | 0.001 | 0.001 | 0.009 | 0.01 | 0.008 | 0.005 | 0.007 | 0.005 | 152.517 | 0.00015441 | 88.891 | 88.891 | 88.891 | 88.891 | 88.891 | 46.348 | 26.127 | 4.929 | 83.962 | 88.891 | 2.493 | 2.489 | 0 | 1.2663 | 1.2565 | 1.2652 | 14226242.491 | 18811083.093 | 0.007 | 0 | 0.001 | 2686 | 3453.295 | 3452 | 2721 | 784.176 | 2864.1 | 3427 | 1277.114 | 1277.114 | 3452 | 2174.886 | 2174.886 | 2221.947 | 2221.947 | 499.053 | 499.053 | 2721 | 172.594 | 2471.392 | 14226389.121 | 18811235.327 | 137.438 | 172.594 | 2471.719 | 227.088 | 14226389.121 | 226.719 | 29.972 | 29.972 | 18.715 | 0 | 0 | 0 | 0 | 0 | 0 | 0 | -0.529 | 889 | -48.876 | -2.554 | -244.715 | 426 | 262 | 426 | 275 | 262 | 275 | -69.5945 | -35.8689 | -69.3654 | -36.2231 | -69.2756 | -36.3608 | -69.4802 | -36.0461 | -69.2628 | -36.3804 | -69.4929 | -36.0264 | 0 | 9250.894 | 6476.371 | 8.224 | 0.01 | -12.611 | 0 | 1.181 | 4.184 | 4.184 | 99.9771 | 0.022919 | 3.6397 | 0.15 | 2.566 | 2.89 | 2.434 | 4
1 | 2 | 0 | 0 | 25 | 35 | -69.25 | -36.4 | -69.7083 | -35.6917 | 99.9781 | Prof4 | 0 | 0 | 1 | 0 | 0 | 4.893 | 0.07 | 0.01 | 0.068 | 160.347 | -0.227 | 2414.033 | 0.295 | 0.326 | 0.016 | 0.289 | 0.319 | 0.273 | 0.001 | 0.001 | 0.009 | 0.01 | 0.008 | 0.005 | 0.007 | 0.005 | 152.517 | 0.00015469 | 88.891 | 88.891 | 88.891 | 88.891 | 88.891 | 46.348 | 26.127 | 4.929 | 83.962 | 88.891 | 2.493 | 2.489 | 0 | 1.2681 | 1.2574 | 1.2671 | 14226385.15 | 18811272.242 | 0.007 | 0 | 0.001 | 2686 | 3453.295 | 3452 | 2721 | 784.176 | 2864.1 | 3427 | 1277.114 | 1277.114 | 3452 | 2174.886 | 2174.886 | 2221.947 | 2221.947 | 499.053 | 499.053 | 2721 | 172.669 | 2574.153 | 14226531.78 | 18811424.476 | 137.438 | 172.669 | 2574.48 | 227.205 | 14226531.78 | 226.836 | 30.008 | 30.008 | 18.747 | 0 | 0 | 0 | 0 | 0 | 0 | 0 | -0.529 | 889 | -48.876 | -2.277 | -244.715 | 426 | 262 | 426 | 275 | 262 | 275 | -69.5945 | -35.8689 | -69.3654 | -36.2231 | -69.2756 | -36.3608 | -69.4802 | -36.0461 | -69.2628 | -36.3804 | -69.4929 | -36.0264 | 0 | 9250.894 | 6464.762 | 8.224 | 0.01 | -12.611 | 0 | 1.181 | 4.184 | 4.184 | 99.9781 | 0.021888 | 3.6597 | 0.15 | 2.566 | 2.89 | 2.434 | 4
1 | 2 | 0 | 0 | 25 | 35 | -69.25 | -36.4 | -69.7083 | -35.6917 | 99.9791 | Prof4 | 0 | 0 | 1 | 0 | 0 | 4.932 | 0.07 | 0.01 | 0.068 | 160.347 | -0.227 | 2521.678 | 0.295 | 0.326 | 0.016 | 0.289 | 0.319 | 0.273 | 0.001 | 0.001 | 0.009 | 0.01 | 0.008 | 0.005 | 0.007 | 0.005 | 152.517 | 0.00015496 | 88.891 | 88.891 | 88.891 | 88.891 | 88.891 | 46.348 | 26.127 | 4.929 | 83.962 | 88.891 | 2.493 | 2.488 | 0 | 1.2697 | 1.2581 | 1.2688 | 14226521.446 | 18811452.953 | 0.007 | 0 | 0.001 | 2686 | 3453.295 | 3452 | 2721 | 784.176 | 2864.1 | 3427 | 1277.114 | 1277.114 | 3452 | 2174.886 | 2174.886 | 2221.947 | 2221.947 | 499.053 | 499.053 | 2721 | 172.743 | 2681.798 | 14226668.076 | 18811605.187 | 137.438 | 172.743 | 2682.124 | 227.321 | 14226668.076 | 226.952 | 30.043 | 30.043 | 18.78 | 0 | 0 | 0 | 0 | 0 | 0 | 0 | -0.529 | 889 | -48.876 | -2 | -244.715 | 426 | 262 | 426 | 275 | 262 | 275 | -69.5945 | -35.8689 | -69.3654 | -36.2231 | -69.2756 | -36.3608 | -69.4802 | -36.0461 | -69.2628 | -36.3804 | -69.4929 | -36.0264 | 0 | 9250.894 | 6453.191 | 8.224 | 0.01 | -12.611 | 0 | 1.181 | 4.184 | 4.184 | 99.9791 | 0.020903 | 3.6797 | 0.15 | 2.566 | 2.89 | 2.434 | 4
1 | 2 | 0 | 0 | 25 | 35 | -69.25 | -36.4 | -69.7083 | -35.6917 | 99.98 | Prof4 | 0 | 0 | 1 | 0 | 0 | 4.971 | 0.07 | 0.01 | 0.068 | 160.347 | -0.227 | 2634.311 | 0.295 | 0.326 | 0.016 | 0.289 | 0.319 | 0.273 | 0.001 | 0.001 | 0.009 | 0.01 | 0.008 | 0.005 | 0.007 | 0.005 | 152.517 | 0.00015524 | 88.891 | 88.891 | 88.891 | 88.891 | 88.891 | 46.348 | 26.127 | 4.929 | 83.962 | 88.891 | 2.493 | 2.488 | 0 | 1.2711 | 1.2588 | 1.2703 | 14226651.515 | 18811625.409 | 0.007 | 0 | 0.001 | 2686 | 3453.295 | 3452 | 2721 | 784.176 | 2864.1 | 3427 | 1277.114 | 1277.114 | 3452 | 2174.886 | 2174.886 | 2221.947 | 2221.947 | 499.053 | 499.053 | 2721 | 172.817 | 2794.431 | 14226798.145 | 18811777.643 | 137.438 | 172.817 | 2794.757 | 227.437 | 14226798.145 | 227.068 | 30.078 | 30.078 | 18.812 | 0 | 0 | 0 | 0 | 0 | 0 | 0 | -0.529 | 889 | -48.876 | -1.722 | -244.715 | 426 | 262 | 426 | 276 | 262 | 276 | -69.5945 | -35.8689 | -69.3654 | -36.2231 | -69.2756 | -36.3608 | -69.4802 | -36.0461 | -69.2628 | -36.3804 | -69.4929 | -36.0264 | 0 | 9250.894 | 6441.669 | 8.224 | 0.01 | -12.611 | 0 | 1.181 | 4.184 | 4.184 | 99.98 | 0.019963 | 3.6997 | 0.15 | 2.566 | 2.89 | 2.434 | 4
1 | 2 | 0 | 0 | 25 | 35 | -69.25 | -36.4 | -69.7083 | -35.6917 | 99.9809 | Prof4 | 0 | 0 | 1 | 0 | 0 | 5.01 | 0.07 | 0.01 | 0.068 | 160.347 | -0.227 | 2752.285 | 0.295 | 0.326 | 0.016 | 0.289 | 0.319 | 0.273 | 0.001 | 0.001 | 0.009 | 0.01 | 0.008 | 0.005 | 0.007 | 0.005 | 152.517 | 0.00015552 | 88.891 | 88.891 | 88.891 | 88.891 | 88.891 | 46.348 | 26.127 | 4.929 | 83.962 | 88.891 | 2.493 | 2.488 | 0 | 1.2724 | 1.2595 | 1.2716 | 14226775.773 | 18811790.16 | 0.007 | 0 | 0.001 | 2686 | 3453.295 | 3452 | 2721 | 784.176 | 2864.1 | 3427 | 1277.114 | 1277.114 | 3452 | 2174.886 | 2174.886 | 2221.947 | 2221.947 | 499.053 | 499.053 | 2721 | 172.891 | 2912.405 | 14226922.403 | 18811942.394 | 137.438 | 172.891 | 2912.731 | 227.553 | 14226922.403 | 227.184 | 30.113 | 30.113 | 18.845 | 0 | 0 | 0 | 0 | 0 | 0 | 0 | -0.529 | 889 | -48.876 | -1.445 | -244.715 | 426 | 262 | 426 | 276 | 262 | 276 | -69.5945 | -35.8689 | -69.3654 | -36.2231 | -69.2756 | -36.3608 | -69.4802 | -36.0461 | -69.2628 | -36.3804 | -69.4929 | -36.0264 | 0 | 9250.894 | 6430.185 | 8.224 | 0.01 | -12.611 | 0 | 1.181 | 4.184 | 4.184 | 99.9809 | 0.019065 | 3.7197 | 0.15 | 2.566 | 2.89 | 2.434 | 4
1 | 2 | 0 | 0 | 25 | 35 | -69.25 | -36.4 | -69.7083 | -35.6917 | 99.9818 | Prof4 | 0 | 0 | 1 | 0 | 0 | 5.049 | 0.07 | 0.01 | 0.068 | 160.347 | -0.227 | 2875.875 | 0.295 | 0.326 | 0.016 | 0.289 | 0.319 | 0.273 | 0.001 | 0.001 | 0.009 | 0.01 | 0.008 | 0.005 | 0.007 | 0.005 | 152.517 | 0.00015579 | 88.891 | 88.891 | 88.891 | 88.891 | 88.891 | 46.348 | 26.127 | 4.929 | 83.962 | 88.891 | 2.493 | 2.488 | 0 | 1.2736 | 1.26 | 1.2729 | 14226894.496 | 18811947.573 | 0.007 | 0 | 0.001 | 2686 | 3453.295 | 3452 | 2721 | 784.176 | 2864.1 | 3427 | 1277.114 | 1277.114 | 3452 | 2174.886 | 2174.886 | 2221.947 | 2221.947 | 499.053 | 499.053 | 2721 | 172.965 | 3035.995 | 14227041.126 | 18812099.807 | 137.438 | 172.965 | 3036.321 | 227.669 | 14227041.126 | 227.3 | 30.148 | 30.148 | 18.877 | 0 | 0 | 0 | 0 | 0 | 0 | 0 | -0.529 | 889 | -48.876 | -1.168 | -244.715 | 426 | 262 | 426 | 276 | 262 | 276 | -69.5945 | -35.8689 | -69.3654 | -36.2231 | -69.2756 | -36.3608 | -69.4802 | -36.0461 | -69.2628 | -36.3804 | -69.4929 | -36.0264 | 0 | 9250.894 | 6418.736 | 8.224 | 0.01 | -12.611 | 0 | 1.181 | 4.184 | 4.184 | 99.9818 | 0.018207 | 3.7397 | 0.15 | 2.566 | 2.89 | 2.434 | 4
1 | 2 | 0 | 0 | 25 | 35 | -69.25 | -36.4 | -69.7083 | -35.6917 | 99.9826 | Prof4 | 0 | 0 | 1 | 0 | 0 | 5.088 | 0.07 | 0.01 | 0.068 | 160.347 | -0.227 | 3005.225 | 0.295 | 0.326 | 0.016 | 0.289 | 0.319 | 0.273 | 0.001 | 0.001 | 0.009 | 0.01 | 0.008 | 0.005 | 0.007 | 0.005 | 152.517 | 0.00015607 | 88.891 | 88.891 | 88.891 | 88.891 | 88.891 | 46.348 | 26.127 | 4.929 | 83.962 | 88.891 | 2.493 | 2.488 | 0 | 1.2747 | 1.2605 | 1.274 | 14227007.824 | 18812097.832 | 0.007 | 0 | 0.001 | 2686 | 3453.295 | 3452 | 2721 | 784.176 | 2864.1 | 3427 | 1277.114 | 1277.114 | 3452 | 2174.886 | 2174.886 | 2221.947 | 2221.947 | 499.053 | 499.053 | 2721 | 173.039 | 3165.345 | 14227154.454 | 18812250.065 | 137.438 | 173.039 | 3165.671 | 227.784 | 14227154.454 | 227.415 | 30.183 | 30.183 | 18.909 | 0 | 0 | 0 | 0 | 0 | 0 | 0 | -0.529 | 889 | -48.876 | -0.89 | -244.715 | 426 | 262 | 426 | 276 | 262 | 276 | -69.5945 | -35.8689 | -69.3654 | -36.2231 | -69.2756 | -36.3608 | -69.4802 | -36.0461 | -69.2628 | -36.3804 | -69.4929 | -36.0264 | 0 | 9250.894 | 6407.334 | 8.224 | 0.01 | -12.611 | 0 | 1.181 | 4.184 | 4.184 | 99.9826 | 0.017388 | 3.7597 | 0.15 | 2.566 | 2.89 | 2.434 | 4
1 | 2 | 0 | 0 | 25 | 35 | -69.25 | -36.4 | -69.7083 | -35.6917 | 99.9834 | Prof4 | 0 | 0 | 1 | 0 | 0 | 5.127 | 0.07 | 0.01 | 0.068 | 160.347 | -0.227 | 3140.639 | 0.295 | 0.326 | 0.016 | 0.289 | 0.319 | 0.273 | 0.001 | 0.001 | 0.009 | 0.01 | 0.008 | 0.005 | 0.007 | 0.005 | 152.517 | 0.00015635 | 88.891 | 88.891 | 88.891 | 88.891 | 88.891 | 46.348 | 26.127 | 4.929 | 83.962 | 88.891 | 2.493 | 2.488 | 0 | 1.2756 | 1.261 | 1.275 | 14227116.032 | 18812241.302 | 0.007 | 0 | 0.001 | 2686 | 3453.295 | 3452 | 2721 | 784.176 | 2864.1 | 3427 | 1277.114 | 1277.114 | 3452 | 2174.886 | 2174.886 | 2221.947 | 2221.947 | 499.053 | 499.053 | 2721 | 173.113 | 3300.759 | 14227262.662 | 18812393.536 | 137.438 | 173.113 | 3301.085 | 227.899 | 14227262.662 | 227.53 | 30.217 | 30.217 | 18.941 | 0 | 0 | 0 | 0 | 0 | 0 | 0 | -0.529 | 889 | -48.876 | -0.613 | -244.715 | 426 | 262 | 426 | 276 | 262 | 276 | -69.5945 | -35.8689 | -69.3654 | -36.2231 | -69.2756 | -36.3608 | -69.4802 | -36.0461 | -69.2628 | -36.3804 | -69.4929 | -36.0264 | 0 | 9250.894 | 6395.974 | 8.224 | 0.01 | -12.611 | 0 | 1.181 | 4.184 | 4.184 | 99.9834 | 0.016606 | 3.7797 | 0.15 | 2.566 | 2.89 | 2.434 | 4
1 | 2 | 0 | 0 | 25 | 35 | -69.25 | -36.4 | -69.7083 | -35.6917 | 99.9842 | Prof4 | 0 | 0 | 1 | 0 | 0 | 5.186 | 0.07 | 0.01 | 0.068 | 160.347 | -0.227 | 3282.463 | 0.295 | 0.326 | 0.016 | 0.289 | 0.319 | 0.273 | 0.001 | 0.001 | 0.009 | 0.01 | 0.008 | 0.005 | 0.007 | 0.005 | 152.517 | 0.00015663 | 88.891 | 88.891 | 88.891 | 88.891 | 88.891 | 46.348 | 26.127 | 4.929 | 83.962 | 88.891 | 2.493 | 2.488 | 0 | 1.2765 | 1.2614 | 1.2759 | 14227219.397 | 18812378.352 | 0.007 | 0 | 0.001 | 2686 | 3453.295 | 3452 | 2721 | 784.176 | 2864.1 | 3427 | 1277.114 | 1277.114 | 3452 | 2174.886 | 2174.886 | 2221.947 | 2221.947 | 499.053 | 499.053 | 2721 | 173.206 | 3442.583 | 14227366.027 | 18812530.586 | 137.438 | 173.206 | 3442.909 | 228.014 | 14227366.027 | 227.645 | 30.252 | 30.252 | 18.973 | 0 | 0 | 0 | 0 | 0 | 0 | 0 | -0.529 | 889 | -48.876 | -0.336 | -244.715 | 426 | 262 | 426 | 276 | 262 | 276 | -69.5945 | -35.8689 | -69.3654 | -36.2231 | -69.2756 | -36.3608 | -69.4802 | -36.0461 | -69.2628 | -36.3804 | -69.4929 | -36.0264 | 0 | 9250.894 | 6384.652 | 8.224 | 0.01 | -12.611 | 0 | 1.181 | 4.184 | 4.184 | 99.9841 | 0.015859 | 3.7997 | 0.15 | 2.566 | 2.89 | 2.434 | 4
1 | 2 | 0 | 0 | 25 | 35 | -69.25 | -36.4 | -69.7083 | -35.6917 | 99.9849 | Prof4 | 0 | 0 | 1 | 0 | 0 | 5.225 | 0.07 | 0.01 | 0.068 | 160.347 | -0.227 | 3430.881 | 0.295 | 0.326 | 0.016 | 0.289 | 0.319 | 0.273 | 0.001 | 0.001 | 0.009 | 0.01 | 0.008 | 0.005 | 0.007 | 0.005 | 152.517 | 0.0001569 | 88.891 | 88.891 | 88.891 | 88.891 | 88.891 | 46.348 | 26.127 | 4.929 | 83.962 | 88.891 | 2.493 | 2.488 | 0 | 1.2772 | 1.2617 | 1.2767 | 14227318.059 | 18812509.165 | 0.007 | 0 | 0.001 | 2686 | 3453.295 | 3452 | 2721 | 784.176 | 2864.1 | 3427 | 1277.114 | 1277.114 | 3452 | 2174.886 | 2174.886 | 2221.947 | 2221.947 | 499.053 | 499.053 | 2721 | 173.279 | 3591.001 | 14227464.688 | 18812661.399 | 137.438 | 173.279 | 3591.327 | 228.129 | 14227464.688 | 227.76 | 30.286 | 30.286 | 19.004 | 0 | 0 | 0 | 0 | 0 | 0 | 0 | -0.529 | 889 | -48.876 | -0.059 | -244.715 | 426 | 262 | 426 | 276 | 262 | 276 | -69.5945 | -35.8689 | -69.3654 | -36.2231 | -69.2756 | -36.3608 | -69.4802 | -36.0461 | -69.2628 | -36.3804 | -69.4929 | -36.0264 | 0 | 9250.894 | 6373.376 | 8.224 | 0.01 | -12.611 | 0 | 1.181 | 4.184 | 4.184 | 99.9849 | 0.015146 | 3.8196 | 0.15 | 2.566 | 2.89 | 2.434 | 4
1 | 2 | 0 | 0 | 25 | 35 | -69.25 | -36.4 | -69.7083 | -35.6917 | 99.9855 | Prof4 | 0 | 0 | 1 | 0 | 0 | 5.264 | 0.07 | 0.01 | 0.068 | 160.347 | -0.227 | 3586.538 | 0.295 | 0.326 | 0.016 | 0.289 | 0.319 | 0.273 | 0.001 | 0.001 | 0.009 | 0.01 | 0.008 | 0.005 | 0.007 | 0.005 | 152.517 | 0.00015718 | 88.891 | 88.891 | 88.891 | 88.891 | 88.891 | 46.348 | 26.127 | 4.929 | 83.962 | 88.891 | 2.493 | 2.488 | 0 | 1.2779 | 1.2621 | 1.2774 | 14227412.43 | 18812634.29 | 0.007 | 0 | 0.001 | 2686 | 3453.295 | 3452 | 2721 | 784.176 | 2864.1 | 3427 | 1277.114 | 1277.114 | 3452 | 2174.886 | 2174.886 | 2221.947 | 2221.947 | 499.053 | 499.053 | 2721 | 173.353 | 3746.658 | 14227559.06 | 18812786.524 | 137.438 | 173.353 | 3746.985 | 228.243 | 14227559.06 | 227.874 | 30.321 | 30.321 | 19.036 | 0 | 0 | 0 | 0 | 0 | 0 | 0 | -0.529 | 889 | -48.876 | 0.219 | -244.715 | 426 | 262 | 426 | 276 | 262 | 276 | -69.5945 | -35.8689 | -69.3654 | -36.2231 | -69.2756 | -36.3608 | -69.4802 | -36.0461 | -69.2628 | -36.3804 | -69.4929 | -36.0264 | 0 | 9250.894 | 6362.123 | 8.224 | 0.01 | -12.611 | 0 | 1.181 | 4.184 | 4.184 | 99.9855 | 0.014464 | 3.8396 | 0.15 | 2.566 | 2.89 | 2.434 | 4
1 | 2 | 0 | 0 | 25 | 35 | -69.25 | -36.4 | -69.7083 | -35.6917 | 99.9862 | Prof4 | 0 | 0 | 1 | 0 | 0 | 5.303 | 0.07 | 0.01 | 0.068 | 160.347 | -0.227 | 3749.197 | 0.295 | 0.326 | 0.016 | 0.289 | 0.319 | 0.273 | 0.001 | 0.001 | 0.009 | 0.01 | 0.008 | 0.005 | 0.007 | 0.005 | 152.517 | 0.00015746 | 88.891 | 88.891 | 88.891 | 88.891 | 88.891 | 46.348 | 26.127 | 4.929 | 83.962 | 88.891 | 2.492 | 2.488 | 0 | 1.2786 | 1.2623 | 1.2781 | 14227502.374 | 18812753.545 | 0.007 | 0 | 0.001 | 2686 | 3453.295 | 3452 | 2721 | 784.176 | 2864.1 | 3427 | 1277.114 | 1277.114 | 3452 | 2174.886 | 2174.886 | 2221.947 | 2221.947 | 499.053 | 499.053 | 2721 | 173.426 | 3909.317 | 14227649.004 | 18812905.779 | 137.438 | 173.426 | 3909.643 | 228.358 | 14227649.004 | 227.989 | 30.355 | 30.355 | 19.068 | 0 | 0 | 0 | 0 | 0 | 0 | 0 | -0.529 | 889 | -48.876 | 0.496 | -244.715 | 426 | 262 | 426 | 276 | 262 | 276 | -69.5945 | -35.8689 | -69.3654 | -36.2231 | -69.2756 | -36.3608 | -69.4802 | -36.0461 | -69.2628 | -36.3804 | -69.4929 | -36.0264 | 0 | 9250.894 | 6350.931 | 8.224 | 0.01 | -12.611 | 0 | 1.181 | 4.184 | 4.184 | 99.9862 | 0.013814 | 3.8596 | 0.15 | 2.566 | 2.89 | 2.434 | 4
1 | 2 | 0 | 0 | 25 | 35 | -69.25 | -36.4 | -69.7083 | -35.6917 | 99.9868 | Prof4 | 0 | 0 | 1 | 0 | 0 | 5.342 | 0.07 | 0.01 | 0.068 | 160.347 | -0.227 | 3919.569 | 0.295 | 0.326 | 0.016 | 0.289 | 0.319 | 0.273 | 0.001 | 0.001 | 0.009 | 0.01 | 0.008 | 0.005 | 0.007 | 0.005 | 152.517 | 0.00015773 | 88.891 | 88.891 | 88.891 | 88.891 | 88.891 | 46.348 | 26.127 | 4.929 | 83.962 | 88.891 | 2.492 | 2.488 | 0 | 1.2791 | 1.2626 | 1.2787 | 14227588.306 | 18812867.48 | 0.007 | 0 | 0.001 | 2686 | 3453.295 | 3452 | 2721 | 784.176 | 2864.1 | 3427 | 1277.114 | 1277.114 | 3452 | 2174.886 | 2174.886 | 2221.947 | 2221.947 | 499.053 | 499.053 | 2721 | 173.499 | 4079.689 | 14227734.935 | 18813019.714 | 137.438 | 173.499 | 4080.015 | 228.471 | 14227734.935 | 228.102 | 30.389 | 30.389 | 19.099 | 0 | 0 | 0 | 0 | 0 | 0 | 0 | -0.529 | 889 | -48.876 | 0.773 | -244.715 | 426 | 262 | 426 | 276 | 262 | 276 | -69.5945 | -35.8689 | -69.3654 | -36.2231 | -69.2756 | -36.3608 | -69.4802 | -36.0461 | -69.2628 | -36.3804 | -69.4929 | -36.0264 | 0 | 9250.894 | 6339.776 | 8.224 | 0.01 | -12.611 | 0 | 1.181 | 4.184 | 4.184 | 99.9868 | 0.013193 | 3.8796 | 0.15 | 2.566 | 2.89 | 2.434 | 4
1 | 2 | 0 | 0 | 25 | 35 | -69.25 | -36.4 | -69.7083 | -35.6917 | 99.9874 | Prof4 | 0 | 0 | 1 | 0 | 0 | 5.4 | 0.07 | 0.01 | 0.068 | 160.347 | -0.227 | 4098.25 | 0.295 | 0.326 | 0.016 | 0.289 | 0.319 | 0.273 | 0.001 | 0.001 | 0.009 | 0.01 | 0.008 | 0.005 | 0.007 | 0.005 | 152.517 | 0.00015801 | 88.891 | 88.891 | 88.891 | 88.891 | 88.891 | 46.348 | 26.127 | 4.929 | 83.962 | 88.891 | 2.492 | 2.488 | 0 | 1.2797 | 1.2628 | 1.2792 | 14227670.501 | 18812976.461 | 0.007 | 0 | 0.001 | 2686 | 3453.295 | 3452 | 2721 | 784.176 | 2864.1 | 3427 | 1277.114 | 1277.114 | 3452 | 2174.886 | 2174.886 | 2221.947 | 2221.947 | 499.053 | 499.053 | 2721 | 173.591 | 4258.37 | 14227817.131 | 18813128.695 | 137.438 | 173.591 | 4258.696 | 228.585 | 14227817.131 | 228.216 | 30.423 | 30.423 | 19.13 | 0 | 0 | 0 | 0 | 0 | 0 | 0 | -0.529 | 889 | -48.876 | 1.051 | -244.715 | 426 | 262 | 426 | 276 | 262 | 276 | -69.5945 | -35.8689 | -69.3654 | -36.2231 | -69.2756 | -36.3608 | -69.4802 | -36.0461 | -69.2628 | -36.3804 | -69.4929 | -36.0264 | 0 | 9250.894 | 6328.641 | 8.224 | 0.01 | -12.611 | 0 | 1.181 | 4.184 | 4.184 | 99.9874 | 0.012599 | 3.8996 | 0.15 | 2.566 | 2.89 | 2.434 | 4
1 | 2 | 0 | 0 | 25 | 35 | -69.25 | -36.4 | -69.7083 | -35.6917 | 99.988 | Prof4 | 0 | 0 | 1 | 0 | 0 | 5.439 | 0.07 | 0.01 | 0.068 | 160.347 | -0.227 | 4284.921 | 0.295 | 0.326 | 0.016 | 0.289 | 0.319 | 0.273 | 0.001 | 0.001 | 0.009 | 0.01 | 0.008 | 0.005 | 0.007 | 0.005 | 152.517 | 0.00015829 | 88.891 | 88.891 | 88.891 | 88.891 | 88.891 | 46.348 | 26.127 | 4.929 | 83.962 | 88.891 | 2.492 | 2.488 | 0 | 1.2801 | 1.263 | 1.2797 | 14227748.822 | 18813080.305 | 0.007 | 0 | 0.001 | 2686 | 3453.295 | 3452 | 2721 | 784.176 | 2864.1 | 3427 | 1277.114 | 1277.114 | 3452 | 2174.886 | 2174.886 | 2221.947 | 2221.947 | 499.053 | 499.053 | 2721 | 173.664 | 4445.041 | 14227895.452 | 18813232.539 | 137.438 | 173.664 | 4445.367 | 228.699 | 14227895.452 | 228.33 | 30.456 | 30.456 | 19.162 | 0 | 0 | 0 | 0 | 0 | 0 | 0 | -0.529 | 889 | -48.876 | 1.328 | -244.715 | 426 | 262 | 426 | 276 | 262 | 276 | -69.5945 | -35.8689 | -69.3654 | -36.2231 | -69.2756 | -36.3608 | -69.4802 | -36.0461 | -69.2628 | -36.3804 | -69.4929 | -36.0264 | 0 | 9250.894 | 6317.571 | 8.224 | 0.01 | -12.611 | 0 | 1.181 | 4.184 | 4.184 | 99.988 | 0.012033 | 3.9196 | 0.15 | 2.566 | 2.89 | 2.434 | 4
1 | 2 | 0 | 0 | 25 | 35 | -69.25 | -36.4 | -69.7083 | -35.6917 | 99.9885 | Prof4 | 0 | 0 | 1 | 0 | 0 | 5.479 | 0.07 | 0.01 | 0.068 | 160.347 | -0.227 | 4480.534 | 0.295 | 0.326 | 0.016 | 0.289 | 0.319 | 0.273 | 0.001 | 0.001 | 0.009 | 0.01 | 0.008 | 0.005 | 0.007 | 0.005 | 152.517 | 0.00015857 | 88.891 | 88.891 | 88.891 | 88.891 | 88.891 | 46.348 | 26.127 | 4.929 | 83.962 | 88.891 | 2.492 | 2.488 | 0 | 1.2805 | 1.2632 | 1.2802 | 14227823.684 | 18813179.563 | 0.007 | 0 | 0.001 | 2686 | 3453.295 | 3452 | 2721 | 784.176 | 2864.1 | 3427 | 1277.114 | 1277.114 | 3452 | 2174.886 | 2174.886 | 2221.947 | 2221.947 | 499.053 | 499.053 | 2721 | 173.737 | 4640.654 | 14227970.314 | 18813331.797 | 137.438 | 173.737 | 4640.98 | 228.812 | 14227970.314 | 228.443 | 30.49 | 30.49 | 19.193 | 0 | 0 | 0 | 0 | 0 | 0 | 0 | -0.529 | 889 | -48.876 | 1.605 | -244.715 | 426 | 262 | 426 | 276 | 262 | 276 | -69.5945 | -35.8689 | -69.3654 | -36.2231 | -69.2756 | -36.3608 | -69.4802 | -36.0461 | -69.2628 | -36.3804 | -69.4929 | -36.0264 | 0 | 9250.894 | 6306.531 | 8.224 | 0.01 | -12.611 | 0 | 1.181 | 4.184 | 4.184 | 99.9885 | 0.011492 | 3.9396 | 0.15 | 2.566 | 2.89 | 2.434 | 4
1 | 2 | 0 | 0 | 25 | 35 | -69.25 | -36.4 | -69.7083 | -35.6917 | 99.989 | Prof4 | 0 | 0 | 1 | 0 | 0 | 5.518 | 0.07 | 0.01 | 0.068 | 160.347 | -0.227 | 4685.49 | 0.295 | 0.326 | 0.016 | 0.289 | 0.319 | 0.273 | 0.001 | 0.001 | 0.009 | 0.01 | 0.008 | 0.005 | 0.007 | 0.005 | 152.517 | 0.00015884 | 88.891 | 88.891 | 88.891 | 88.891 | 88.891 | 46.348 | 26.127 | 4.929 | 83.962 | 88.891 | 2.492 | 2.488 | 0 | 1.2809 | 1.2634 | 1.2806 | 14227895.225 | 18813274.418 | 0.007 | 0 | 0.001 | 2686 | 3453.295 | 3452 | 2721 | 784.176 | 2864.1 | 3427 | 1277.114 | 1277.114 | 3452 | 2174.886 | 2174.886 | 2221.947 | 2221.947 | 499.053 | 499.053 | 2721 | 173.81 | 4845.61 | 14228041.855 | 18813426.652 | 137.438 | 173.81 | 4845.936 | 228.925 | 14228041.855 | 228.556 | 30.523 | 30.523 | 19.224 | 0 | 0 | 0 | 0 | 0 | 0 | 0 | -0.529 | 889 | -48.876 | 1.882 | -244.715 | 426 | 262 | 426 | 276 | 262 | 276 | -69.5945 | -35.8689 | -69.3654 | -36.2231 | -69.2756 | -36.3608 | -69.4802 | -36.0461 | -69.2628 | -36.3804 | -69.4929 | -36.0264 | 0 | 9250.894 | 6295.522 | 8.224 | 0.01 | -12.611 | 0 | 1.181 | 4.184 | 4.184 | 99.989 | 0.010975 | 3.9595 | 0.15 | 2.566 | 2.89 | 2.434 | 4
1 | 2 | 0 | 0 | 25 | 35 | -69.25 | -36.4 | -69.7083 | -35.6917 | 99.9895 | Prof4 | 0 | 0 | 1 | 0 | 0 | 5.576 | 0.07 | 0.01 | 0.068 | 160.347 | -0.227 | 4900.219 | 0.295 | 0.326 | 0.016 | 0.289 | 0.319 | 0.273 | 0.001 | 0.001 | 0.009 | 0.01 | 0.008 | 0.005 | 0.007 | 0.005 | 152.517 | 0.00015912 | 88.891 | 88.891 | 88.891 | 88.891 | 88.891 | 46.348 | 26.127 | 4.929 | 83.962 | 88.891 | 2.492 | 2.488 | 0 | 1.2812 | 1.2635 | 1.2809 | 14227963.584 | 18813365.053 | 0.007 | 0 | 0.001 | 2686 | 3453.295 | 3452 | 2721 | 784.176 | 2864.1 | 3427 | 1277.114 | 1277.114 | 3452 | 2174.886 | 2174.886 | 2221.947 | 2221.947 | 499.053 | 499.053 | 2721 | 173.902 | 5060.339 | 14228110.213 | 18813517.287 | 137.438 | 173.902 | 5060.665 | 229.038 | 14228110.213 | 228.669 | 30.557 | 30.557 | 19.255 | 0 | 0 | 0 | 0 | 0 | 0 | 0 | -0.529 | 889 | -48.876 | 2.16 | -244.715 | 426 | 262 | 426 | 276 | 262 | 276 | -69.5945 | -35.8689 | -69.3654 | -36.2231 | -69.2756 | -36.3608 | -69.4802 | -36.0461 | -69.2628 | -36.3804 | -69.4929 | -36.0264 | 0 | 9250.894 | 6284.545 | 8.224 | 0.01 | -12.611 | 0 | 1.181 | 4.184 | 4.184 | 99.9895 | 0.010481 | 3.9796 | 0.15 | 2.566 | 2.89 | 2.434 | 4
1 | 2 | 0 | 0 | 25 | 35 | -69.25 | -36.4 | -69.7083 | -35.6917 | 99.99 | Prof4 | 0 | 0 | 1 | 0 | 0 | 5.615 | 0.089 | 0.01 | 0.088 | 160.347 | -0.227 | 5124.687 | 0.295 | 0.326 | 0.016 | 0.289 | 0.319 | 0.273 | 0.001 | 0.001 | 0.009 | 0.01 | 0.008 | 0.005 | 0.007 | 0.005 | 152.517 | 0.0001594 | 88.891 | 88.891 | 88.891 | 88.891 | 88.891 | 46.348 | 26.127 | 4.929 | 83.962 | 88.891 | 2.492 | 2.488 | 0 | 1.2815 | 1.2637 | 1.2812 | 14228028.76 | 18813451.468 | 0.007 | 0 | 0.001 | 2686 | 3453.295 | 3452 | 2721 | 784.176 | 2864.1 | 3427 | 1277.114 | 1277.114 | 3452 | 2174.886 | 2174.886 | 2221.947 | 2221.947 | 499.053 | 499.053 | 2721 | 173.974 | 5284.807 | 14228175.389 | 18813603.702 | 137.438 | 173.974 | 5285.133 | 229.169 | 14228175.389 | 228.781 | 30.59 | 30.59 | 19.286 | 0 | 0 | 0 | 0 | 0 | 0 | 0 | -0.529 | 889 | -48.876 | 2.437 | -244.715 | 426 | 262 | 426 | 276 | 262 | 276 | -69.5945 | -35.8689 | -69.3654 | -36.2231 | -69.2756 | -36.3608 | -69.4802 | -36.0461 | -69.2628 | -36.3804 | -69.4929 | -36.0264 | 0 | 9250.894 | 6273.625 | 8.224 | 0.01 | -12.611 | 0 | 1.181 | 4.184 | 4.184 | 99.99 | 0.01001 | 3.9995 | 0.15 | 2.566 | 2.89 | 2.434 | 4
1 | 2 | 0 | 0 | 25 | 35 | -69.25 | -36.4 | -69.7083 | -35.6917 | 99.9904 | Prof4 | 0 | 0 | 1 | 0 | 0 | 5.654 | 0.089 | 0.01 | 0.088 | 160.347 | -0.227 | 5359.808 | 0.295 | 0.326 | 0.016 | 0.289 | 0.319 | 0.273 | 0.001 | 0.001 | 0.009 | 0.01 | 0.008 | 0.005 | 0.007 | 0.005 | 152.517 | 0.00015967 | 88.891 | 88.891 | 88.891 | 88.891 | 88.891 | 46.348 | 26.127 | 4.929 | 83.962 | 88.891 | 2.492 | 2.488 | 0 | 1.2818 | 1.2638 | 1.2815 | 14228091.03 | 18813534.031 | 0.007 | 0 | 0.001 | 2686 | 3453.295 | 3452 | 2721 | 784.176 | 2864.1 | 3427 | 1277.114 | 1277.114 | 3452 | 2174.886 | 2174.886 | 2221.947 | 2221.947 | 499.053 | 499.053 | 2721 | 174.046 | 5519.928 | 14228237.66 | 18813686.265 | 137.438 | 174.046 | 5520.254 | 229.281 | 14228237.66 | 228.893 | 30.623 | 30.623 | 19.316 | 0 | 0 | 0 | 0 | 0 | 0 | 0 | -0.529 | 889 | -48.876 | 2.714 | -244.715 | 426 | 262 | 426 | 276 | 262 | 276 | -69.5945 | -35.8689 | -69.3654 | -36.2231 | -69.2756 | -36.3608 | -69.4802 | -36.0461 | -69.2628 | -36.3804 | -69.4929 | -36.0264 | 0 | 9250.894 | 6262.739 | 8.224 | 0.01 | -12.611 | 0 | 1.181 | 4.184 | 4.184 | 99.9904 | 0.00956 | 4.0195 | 0.15 | 2.566 | 2.89 | 2.434 | 4
1 | 2 | 0 | 0 | 25 | 35 | -69.25 | -36.4 | -69.7083 | -35.6917 | 99.9909 | Prof4 | 0 | 0 | 1 | 0 | 0 | 5.713 | 0.089 | 0.01 | 0.088 | 160.347 | -0.227 | 5606.134 | 0.295 | 0.326 | 0.016 | 0.289 | 0.319 | 0.273 | 0.001 | 0.001 | 0.009 | 0.01 | 0.008 | 0.005 | 0.007 | 0.005 | 152.517 | 0.00015995 | 88.891 | 88.891 | 88.891 | 88.891 | 88.891 | 46.348 | 26.127 | 4.929 | 83.962 | 88.891 | 2.492 | 2.488 | 0 | 1.2821 | 1.2639 | 1.2818 | 14228150.532 | 18813612.925 | 0.007 | 0 | 0.001 | 2686 | 3453.295 | 3452 | 2721 | 784.176 | 2864.1 | 3427 | 1277.114 | 1277.114 | 3452 | 2174.886 | 2174.886 | 2221.947 | 2221.947 | 499.053 | 499.053 | 2721 | 174.138 | 5766.254 | 14228297.162 | 18813765.158 | 137.438 | 174.138 | 5766.58 | 229.394 | 14228297.162 | 229.006 | 30.656 | 30.656 | 19.347 | 0 | 0 | 0 | 0 | 0 | 0 | 0 | -0.529 | 889 | -48.876 | 2.991 | -244.715 | 426 | 262 | 426 | 276 | 262 | 276 | -69.5945 | -35.8689 | -69.3654 | -36.2231 | -69.2756 | -36.3608 | -69.4802 | -36.0461 | -69.2628 | -36.3804 | -69.4929 | -36.0264 | 0 | 9250.894 | 6251.884 | 8.224 | 0.01 | -12.611 | 0 | 1.181 | 4.184 | 4.184 | 99.9909 | 0.00913 | 4.0395 | 0.15 | 2.566 | 2.89 | 2.434 | 4
1 | 2 | 0 | 0 | 25 | 35 | -69.25 | -36.4 | -69.7083 | -35.6917 | 99.9913 | Prof4 | 0 | 0 | 1 | 0 | 0 | 5.752 | 0.089 | 0.01 | 0.088 | 160.347 | -0.227 | 5863.627 | 0.295 | 0.326 | 0.016 | 0.289 | 0.319 | 0.273 | 0.001 | 0.001 | 0.009 | 0.01 | 0.008 | 0.005 | 0.007 | 0.005 | 152.517 | 0.00016023 | 88.891 | 88.891 | 88.891 | 88.891 | 88.891 | 46.348 | 26.127 | 4.929 | 83.962 | 88.891 | 2.492 | 2.488 | 0 | 1.2823 | 1.264 | 1.282 | 14228207.268 | 18813688.149 | 0.007 | 0 | 0.001 | 2686 | 3453.295 | 3452 | 2721 | 784.176 | 2864.1 | 3427 | 1277.114 | 1277.114 | 3452 | 2174.886 | 2174.886 | 2221.947 | 2221.947 | 499.053 | 499.053 | 2721 | 174.21 | 6023.748 | 14228353.898 | 18813840.382 | 137.438 | 174.21 | 6024.074 | 229.505 | 14228353.898 | 229.117 | 30.689 | 30.689 | 19.377 | 0 | 0 | 0 | 0 | 0 | 0 | 0 | -0.529 | 889 | -48.876 | 3.268 | -244.715 | 426 | 262 | 426 | 276 | 262 | 276 | -69.5945 | -35.8689 | -69.3654 | -36.2231 | -69.2756 | -36.3608 | -69.4802 | -36.0461 | -69.2628 | -36.3804 | -69.4929 | -36.0264 | 0 | 9250.894 | 6241.085 | 8.224 | 0.01 | -12.611 | 0 | 1.181 | 4.184 | 4.184 | 99.9913 | 0.00872 | 4.0594 | 0.15 | 2.566 | 2.89 | 2.434 | 4
1 | 2 | 0 | 0 | 25 | 35 | -69.25 | -36.4 | -69.7083 | -35.6917 | 99.9917 | Prof4 | 0 | 0 | 1 | 0 | 0 | 5.791 | 0.089 | 0.01 | 0.088 | 160.347 | -0.227 | 6133.525 | 0.295 | 0.326 | 0.016 | 0.289 | 0.319 | 0.273 | 0.001 | 0.001 | 0.009 | 0.01 | 0.008 | 0.005 | 0.007 | 0.005 | 152.517 | 0.00016051 | 88.891 | 88.891 | 88.891 | 88.891 | 88.891 | 46.348 | 26.127 | 4.929 | 83.962 | 88.891 | 2.492 | 2.488 | 0 | 1.2825 | 1.2641 | 1.2822 | 14228261.512 | 18813760.07 | 0.007 | 0 | 0.001 | 2686 | 3453.295 | 3452 | 2721 | 784.176 | 2864.1 | 3427 | 1277.114 | 1277.114 | 3452 | 2174.886 | 2174.886 | 2221.947 | 2221.947 | 499.053 | 499.053 | 2721 | 174.282 | 6293.645 | 14228408.142 | 18813912.304 | 137.438 | 174.282 | 6293.972 | 229.617 | 14228408.142 | 229.229 | 30.722 | 30.722 | 19.408 | 0 | 0 | 0 | 0 | 0 | 0 | 0 | -0.529 | 889 | -48.876 | 3.545 | -244.715 | 426 | 262 | 426 | 276 | 262 | 276 | -69.5945 | -35.8689 | -69.3654 | -36.2231 | -69.2756 | -36.3608 | -69.4802 | -36.0461 | -69.2628 | -36.3804 | -69.4929 | -36.0264 | 0 | 9250.894 | 6230.312 | 8.224 | 0.01 | -12.611 | 0 | 1.181 | 4.184 | 4.184 | 99.9917 | 0.008328 | 4.0794 | 0.15 | 2.566 | 2.89 | 2.434 | 4
1 | 2 | 0 | 0 | 25 | 35 | -69.25 | -36.4 | -69.7083 | -35.6917 | 99.9921 | Prof4 | 0 | 0 | 1 | 0 | 0 | 5.85 | 0.089 | 0.01 | 0.088 | 160.347 | -0.227 | 6416.619 | 0.295 | 0.326 | 0.016 | 0.289 | 0.319 | 0.273 | 0.001 | 0.001 | 0.009 | 0.01 | 0.008 | 0.005 | 0.007 | 0.005 | 152.517 | 0.00016078 | 88.891 | 88.891 | 88.891 | 88.891 | 88.891 | 46.348 | 26.127 | 4.929 | 83.962 | 88.891 | 2.492 | 2.488 | 0 | 1.2827 | 1.2642 | 1.2824 | 14228313.404 | 18813828.873 | 0.007 | 0 | 0.001 | 2686 | 3453.295 | 3452 | 2721 | 784.176 | 2864.1 | 3427 | 1277.114 | 1277.114 | 3452 | 2174.886 | 2174.886 | 2221.947 | 2221.947 | 499.053 | 499.053 | 2721 | 174.373 | 6576.739 | 14228460.034 | 18813981.107 | 137.438 | 174.373 | 6577.065 | 229.728 | 14228460.034 | 229.341 | 30.755 | 30.755 | 19.438 | 0 | 0 | 0 | 0 | 0 | 0 | 0 | -0.529 | 889 | -48.876 | 3.823 | -244.715 | 426 | 262 | 426 | 276 | 262 | 276 | -69.5945 | -35.8689 | -69.3654 | -36.2231 | -69.2756 | -36.3608 | -69.4802 | -36.0461 | -69.2628 | -36.3804 | -69.4929 | -36.0264 | 0 | 9250.894 | 6219.557 | 8.224 | 0.01 | -12.611 | 0 | 1.181 | 4.184 | 4.184 | 99.992 | 0.007953 | 4.0994 | 0.15 | 2.566 | 2.89 | 2.434 | 4
1 | 2 | 0 | 0 | 25 | 35 | -69.25 | -36.4 | -69.7083 | -35.6917 | 99.9924 | Prof4 | 0 | 0 | 1 | 0 | 0 | 5.889 | 0.089 | 0.01 | 0.088 | 160.347 | -0.227 | 6712.095 | 0.295 | 0.326 | 0.016 | 0.289 | 0.319 | 0.273 | 0.001 | 0.001 | 0.009 | 0.01 | 0.008 | 0.005 | 0.007 | 0.005 | 152.517 | 0.00016106 | 88.891 | 88.891 | 88.891 | 88.891 | 88.891 | 46.348 | 26.127 | 4.929 | 83.962 | 88.891 | 2.492 | 2.488 | 0 | 1.2828 | 1.2642 | 1.2826 | 14228362.806 | 18813894.374 | 0.007 | 0 | 0.001 | 2686 | 3453.295 | 3452 | 2721 | 784.176 | 2864.1 | 3427 | 1277.114 | 1277.114 | 3452 | 2174.886 | 2174.886 | 2221.947 | 2221.947 | 499.053 | 499.053 | 2721 | 174.445 | 6872.215 | 14228509.436 | 18814046.607 | 137.438 | 174.445 | 6872.541 | 229.839 | 14228509.436 | 229.452 | 30.787 | 30.787 | 19.469 | 0 | 0 | 0 | 0 | 0 | 0 | 0 | -0.529 | 889 | -48.876 | 4.1 | -244.715 | 426 | 262 | 426 | 276 | 262 | 276 | -69.5945 | -35.8689 | -69.3654 | -36.2231 | -69.2756 | -36.3608 | -69.4802 | -36.0461 | -69.2628 | -36.3804 | -69.4929 | -36.0264 | 0 | 9250.894 | 6208.873 | 8.224 | 0.01 | -12.611 | 0 | 1.181 | 4.184 | 4.184 | 99.9924 | 0.007596 | 4.1194 | 0.15 | 2.566 | 2.89 | 2.434 | 4
1 | 2 | 0 | 0 | 25 | 35 | -69.25 | -36.4 | -69.7083 | -35.6917 | 99.9928 | Prof4 | 0 | 0 | 1 | 0 | 0 | 5.947 | 0.089 | 0.01 | 0.088 | 160.347 | -0.227 | 7022.432 | 0.295 | 0.326 | 0.016 | 0.289 | 0.319 | 0.273 | 0.001 | 0.001 | 0.009 | 0.01 | 0.008 | 0.005 | 0.007 | 0.005 | 152.517 | 0.00016134 | 88.891 | 88.891 | 88.891 | 88.891 | 88.891 | 46.348 | 26.127 | 4.929 | 83.962 | 88.891 | 2.492 | 2.488 | 0 | 1.283 | 1.2643 | 1.2828 | 14228410.132 | 18813957.122 | 0.007 | 0 | 0.001 | 2686 | 3453.295 | 3452 | 2721 | 784.176 | 2864.1 | 3427 | 1277.114 | 1277.114 | 3452 | 2174.886 | 2174.886 | 2221.947 | 2221.947 | 499.053 | 499.053 | 2721 | 174.536 | 7182.552 | 14228556.762 | 18814109.356 | 137.438 | 174.536 | 7182.878 | 229.951 | 14228556.762 | 229.563 | 30.82 | 30.82 | 19.499 | 0 | 0 | 0 | 0 | 0 | 0 | 0 | -0.529 | 889 | -48.876 | 4.377 | -244.715 | 426 | 262 | 426 | 276 | 262 | 276 | -69.5945 | -35.8689 | -69.3654 | -36.2231 | -69.2756 | -36.3608 | -69.4802 | -36.0461 | -69.2628 | -36.3804 | -69.4929 | -36.0264 | 0 | 9250.894 | 6198.194 | 8.224 | 0.01 | -12.611 | 0 | 1.181 | 4.184 | 4.184 | 99.9927 | 0.007254 | 4.1394 | 0.15 | 2.566 | 2.89 | 2.434 | 4
1 | 2 | 0 | 0 | 25 | 35 | -69.25 | -36.4 | -69.7083 | -35.6917 | 99.9931 | Prof4 | 0 | 0 | 1 | 0 | 0 | 5.986 | 0.089 | 0.01 | 0.088 | 160.347 | -0.227 | 7346.774 | 0.295 | 0.326 | 0.016 | 0.289 | 0.319 | 0.273 | 0.001 | 0.001 | 0.009 | 0.01 | 0.008 | 0.005 | 0.007 | 0.005 | 152.517 | 0.00016161 | 88.891 | 88.891 | 88.891 | 88.891 | 88.891 | 46.348 | 26.127 | 4.929 | 83.962 | 88.891 | 2.492 | 2.488 | 0 | 1.2831 | 1.2643 | 1.2829 | 14228455.244 | 18814016.935 | 0.007 | 0 | 0.001 | 2686 | 3453.295 | 3452 | 2721 | 784.176 | 2864.1 | 3427 | 1277.114 | 1277.114 | 3452 | 2174.886 | 2174.886 | 2221.947 | 2221.947 | 499.053 | 499.053 | 2721 | 174.607 | 7506.894 | 14228601.873 | 18814169.168 | 137.438 | 174.607 | 7507.22 | 230.061 | 14228601.873 | 229.673 | 30.852 | 30.852 | 19.529 | 0 | 0 | 0 | 0 | 0 | 0 | 0 | -0.529 | 889 | -48.876 | 4.654 | -244.715 | 426 | 262 | 426 | 276 | 262 | 276 | -69.5945 | -35.8689 | -69.3654 | -36.2231 | -69.2756 | -36.3608 | -69.4802 | -36.0461 | -69.2628 | -36.3804 | -69.4929 | -36.0264 | 0 | 9250.894 | 6187.571 | 8.224 | 0.01 | -12.611 | 0 | 1.181 | 4.184 | 4.184 | 99.9931 | 0.006928 | 4.1594 | 0.15 | 2.566 | 2.89 | 2.434 | 4
1 | 2 | 0 | 0 | 25 | 35 | -69.25 | -36.4 | -69.7083 | -35.6917 | 99.9934 | Prof4 | 0 | 0 | 1 | 0 | 0 | 6.025 | 0.089 | 0.01 | 0.088 | 160.347 | -0.227 | 7685.978 | 0.295 | 0.326 | 0.016 | 0.289 | 0.319 | 0.273 | 0.001 | 0.001 | 0.009 | 0.01 | 0.008 | 0.005 | 0.007 | 0.005 | 152.517 | 0.00016189 | 88.891 | 88.891 | 88.891 | 88.891 | 88.891 | 46.348 | 26.127 | 4.929 | 83.962 | 88.891 | 2.492 | 2.488 | 0 | 1.2832 | 1.2644 | 1.283 | 14228498.28 | 18814073.996 | 0.007 | 0 | 0.001 | 2686 | 3453.295 | 3452 | 2721 | 784.176 | 2864.1 | 3427 | 1277.114 | 1277.114 | 3452 | 2174.886 | 2174.886 | 2221.947 | 2221.947 | 499.053 | 499.053 | 2721 | 174.678 | 7846.098 | 14228644.91 | 18814226.229 | 137.438 | 174.678 | 7846.424 | 230.172 | 14228644.91 | 229.784 | 30.884 | 30.884 | 19.559 | 0 | 0 | 0 | 0 | 0 | 0 | 0 | -0.529 | 889 | -48.876 | 4.931 | -244.715 | 426 | 262 | 426 | 276 | 262 | 276 | -69.5945 | -35.8689 | -69.3654 | -36.2231 | -69.2756 | -36.3608 | -69.4802 | -36.0461 | -69.2628 | -36.3804 | -69.4929 | -36.0264 | 0 | 9250.894 | 6176.997 | 8.224 | 0.01 | -12.611 | 0 | 1.181 | 4.184 | 4.184 | 99.9934 | 0.006617 | 4.1793 | 0.15 | 2.566 | 2.89 | 2.434 | 4
1 | 2 | 0 | 0 | 25 | 35 | -69.25 | -36.4 | -69.7083 | -35.6917 | 99.9937 | Prof4 | 0 | 0 | 1 | 0 | 0 | 6.084 | 0.089 | 0.01 | 0.088 | 160.347 | -0.227 | 8041.076 | 0.295 | 0.326 | 0.016 | 0.289 | 0.319 | 0.273 | 0.001 | 0.001 | 0.009 | 0.01 | 0.008 | 0.005 | 0.007 | 0.005 | 152.517 | 0.00016217 | 88.891 | 88.891 | 88.891 | 88.891 | 88.891 | 46.348 | 26.127 | 4.929 | 83.962 | 88.891 | 2.492 | 2.488 | 0 | 1.2833 | 1.2644 | 1.2831 | 14228539.379 | 18814128.488 | 0.007 | 0 | 0.001 | 2686 | 3453.295 | 3452 | 2721 | 784.176 | 2864.1 | 3427 | 1277.114 | 1277.114 | 3452 | 2174.886 | 2174.886 | 2221.947 | 2221.947 | 499.053 | 499.053 | 2721 | 174.769 | 8201.197 | 14228686.009 | 18814280.721 | 137.438 | 174.769 | 8201.523 | 230.282 | 14228686.009 | 229.894 | 30.916 | 30.916 | 19.589 | 0 | 0 | 0 | 0 | 0 | 0 | 0 | -0.529 | 889 | -48.876 | 5.208 | -244.715 | 426 | 262 | 426 | 277 | 262 | 277 | -69.5945 | -35.8689 | -69.3654 | -36.2231 | -69.2756 | -36.3608 | -69.4802 | -36.0461 | -69.2628 | -36.3804 | -69.4929 | -36.0264 | 0 | 9250.894 | 6166.46 | 8.224 | 0.01 | -12.611 | 0 | 1.181 | 4.184 | 4.184 | 99.9937 | 0.00632 | 4.1993 | 0.15 | 2.566 | 2.89 | 2.434 | 4
1 | 2 | 0 | 0 | 25 | 35 | -69.25 | -36.4 | -69.7083 | -35.6917 | 99.994 | Prof4 | 0 | 0 | 1 | 0 | 0 | 6.123 | 0.089 | 0.01 | 0.088 | 160.347 | -0.227 | 8413.316 | 0.295 | 0.326 | 0.016 | 0.289 | 0.319 | 0.273 | 0.001 | 0.001 | 0.009 | 0.01 | 0.008 | 0.005 | 0.007 | 0.005 | 152.517 | 0.00016244 | 88.891 | 88.891 | 88.891 | 88.891 | 88.891 | 46.348 | 26.127 | 4.929 | 83.962 | 88.891 | 2.492 | 2.488 | 0 | 1.2834 | 1.2645 | 1.2832 | 14228578.679 | 18814180.595 | 0.007 | 0 | 0.001 | 2686 | 3453.295 | 3452 | 2721 | 784.176 | 2864.1 | 3427 | 1277.114 | 1277.114 | 3452 | 2174.886 | 2174.886 | 2221.947 | 2221.947 | 499.053 | 499.053 | 2721 | 174.84 | 8573.436 | 14228725.309 | 18814332.829 | 137.438 | 174.84 | 8573.762 | 230.392 | 14228725.309 | 230.004 | 30.948 | 30.948 | 19.618 | 0 | 0 | 0 | 0 | 0 | 0 | 0 | -0.529 | 889 | -48.876 | 5.485 | -244.715 | 426 | 262 | 426 | 277 | 262 | 277 | -69.5945 | -35.8689 | -69.3654 | -36.2231 | -69.2756 | -36.3608 | -69.4802 | -36.0461 | -69.2628 | -36.3804 | -69.4929 | -36.0264 | 0 | 9250.894 | 6155.946 | 8.224 | 0.01 | -12.611 | 0 | 1.181 | 4.184 | 4.184 | 99.994 | 0.006036 | 4.2192 | 0.15 | 2.566 | 2.89 | 2.434 | 4
1 | 2 | 0 | 0 | 25 | 35 | -69.25 | -36.4 | -69.7083 | -35.6917 | 99.9942 | Prof4 | 0 | 0 | 1 | 0 | 0 | 6.182 | 0.089 | 0.01 | 0.088 | 160.347 | -0.227 | 8804.216 | 0.295 | 0.326 | 0.016 | 0.289 | 0.319 | 0.273 | 0.001 | 0.001 | 0.009 | 0.01 | 0.008 | 0.005 | 0.007 | 0.005 | 152.517 | 0.00016272 | 88.891 | 88.891 | 88.891 | 88.891 | 88.891 | 46.348 | 26.127 | 4.929 | 83.962 | 88.891 | 2.492 | 2.488 | 0 | 1.2835 | 1.2645 | 1.2833 | 14228616.318 | 18814230.5 | 0.007 | 0 | 0.001 | 2686 | 3453.295 | 3452 | 2721 | 784.176 | 2864.1 | 3427 | 1277.114 | 1277.114 | 3452 | 2174.886 | 2174.886 | 2221.947 | 2221.947 | 499.053 | 499.053 | 2721 | 174.931 | 8964.336 | 14228762.948 | 18814382.734 | 137.438 | 174.931 | 8964.662 | 230.502 | 14228762.948 | 230.114 | 30.98 | 30.98 | 19.648 | 0 | 0 | 0 | 0 | 0 | 0 | 0 | -0.529 | 889 | -48.876 | 5.763 | -244.715 | 426 | 262 | 426 | 277 | 262 | 277 | -69.5945 | -35.8689 | -69.3654 | -36.2231 | -69.2756 | -36.3608 | -69.4802 | -36.0461 | -69.2628 | -36.3804 | -69.4929 | -36.0264 | 0 | 9250.894 | 6145.438 | 8.224 | 0.01 | -12.611 | 0 | 1.181 | 4.184 | 4.184 | 99.9942 | 0.005764 | 4.2393 | 0.15 | 2.566 | 2.89 | 2.434 | 4
1 | 2 | 0 | 0 | 25 | 35 | -69.25 | -36.4 | -69.7083 | -35.6917 | 99.9945 | Prof4 | 0 | 0 | 1 | 0 | 0 | 6.221 | 0.089 | 0.01 | 0.088 | 160.347 | -0.227 | 9212.337 | 0.295 | 0.326 | 0.016 | 0.289 | 0.319 | 0.273 | 0.001 | 0.001 | 0.009 | 0.01 | 0.008 | 0.005 | 0.007 | 0.005 | 152.517 | 0.000163 | 88.891 | 88.891 | 88.891 | 88.891 | 88.891 | 46.348 | 26.127 | 4.929 | 83.962 | 88.891 | 2.492 | 2.488 | 0 | 1.2836 | 1.2645 | 1.2834 | 14228652.159 | 18814278.021 | 0.007 | 0 | 0.001 | 2686 | 3453.295 | 3452 | 2721 | 784.176 | 2864.1 | 3427 | 1277.114 | 1277.114 | 3452 | 2174.886 | 2174.886 | 2221.947 | 2221.947 | 499.053 | 499.053 | 2721 | 175.001 | 9372.457 | 14228798.789 | 18814430.254 | 137.438 | 175.001 | 9372.783 | 230.612 | 14228798.789 | 230.224 | 31.012 | 31.012 | 19.678 | 0 | 0 | 0 | 0 | 0 | 0 | 0 | -0.529 | 889 | -48.876 | 6.04 | -244.715 | 426 | 262 | 426 | 277 | 262 | 277 | -69.5945 | -35.8689 | -69.3654 | -36.2231 | -69.2756 | -36.3608 | -69.4802 | -36.0461 | -69.2628 | -36.3804 | -69.4929 | -36.0264 | 0 | 9250.894 | 6134.997 | 8.224 | 0.01 | -12.611 | 0 | 1.181 | 4.184 | 4.184 | 99.9945 | 0.005505 | 4.2592 | 0.15 | 2.566 | 2.89 | 2.434 | 4
1 | 2 | 0 | 0 | 25 | 35 | -69.25 | -36.4 | -69.7083 | -35.6917 | 99.9948 | Prof4 | 0 | 0 | 1 | 0 | 0 | 6.279 | 0.089 | 0.01 | 0.088 | 160.347 | -0.227 | 9639.004 | 0.295 | 0.326 | 0.016 | 0.289 | 0.319 | 0.273 | 0.001 | 0.001 | 0.009 | 0.01 | 0.008 | 0.005 | 0.007 | 0.005 | 152.517 | 0.00016328 | 88.891 | 88.891 | 88.891 | 88.891 | 88.891 | 46.348 | 26.127 | 4.929 | 83.962 | 88.891 | 2.492 | 2.488 | 0 | 1.2837 | 1.2646 | 1.2835 | 14228686.339 | 18814323.339 | 0.007 | 0 | 0.001 | 2686 | 3453.295 | 3452 | 2721 | 784.176 | 2864.1 | 3427 | 1277.114 | 1277.114 | 3452 | 2174.886 | 2174.886 | 2221.947 | 2221.947 | 499.053 | 499.053 | 2721 | 175.092 | 9799.124 | 14228832.969 | 18814475.573 | 137.438 | 175.092 | 9799.45 | 230.721 | 14228832.969 | 230.333 | 31.044 | 31.044 | 19.707 | 0 | 0 | 0 | 0 | 0 | 0 | 0 | -0.529 | 889 | -48.876 | 6.316 | -244.715 | 426 | 262 | 426 | 277 | 262 | 277 | -69.5945 | -35.8689 | -69.3654 | -36.2231 | -69.2756 | -36.3608 | -69.4802 | -36.0461 | -69.2628 | -36.3804 | -69.4929 | -36.0264 | 0 | 9250.894 | 6124.607 | 8.224 | 0.01 | -12.611 | 0 | 1.181 | 4.184 | 4.184 | 99.9947 | 0.005258 | 4.2792 | 0.15 | 2.566 | 2.89 | 2.434 | 4
1 | 2 | 0 | 0 | 25 | 35 | -69.25 | -36.4 | -69.7083 | -35.6917 | 99.995 | Prof4 | 0 | 0 | 1 | 0 | 0 | 6.318 | 0.116 | 0.029 | 0.107 | 160.347 | -0.227 | 10085.878 | 0.295 | 0.326 | 0.016 | 0.289 | 0.319 | 0.273 | 0.001 | 0.001 | 0.009 | 0.01 | 0.008 | 0.005 | 0.007 | 0.005 | 152.517 | 0.00016355 | 88.891 | 88.891 | 88.891 | 88.891 | 88.891 | 46.348 | 26.127 | 4.929 | 83.962 | 88.891 | 2.492 | 2.488 | 0 | 1.2837 | 1.2646 | 1.2836 | 14228718.997 | 18814366.64 | 0.007 | 0 | 0.001 | 2686 | 3453.295 | 3452 | 2721 | 784.176 | 2864.1 | 3427 | 1277.114 | 1277.114 | 3452 | 2174.886 | 2174.886 | 2221.947 | 2221.947 | 499.053 | 499.053 | 2721 | 175.162 | 10245.998 | 14228865.627 | 18814518.874 | 137.438 | 175.162 | 10246.324 | 230.857 | 14228865.627 | 230.442 | 31.075 | 31.075 | 19.737 | 0 | 0 | 0 | 0 | 0 | 0 | 0 | -0.529 | 889 | -48.876 | 6.593 | -244.715 | 426 | 262 | 426 | 277 | 262 | 277 | -69.5945 | -35.8689 | -69.3654 | -36.2231 | -69.2756 | -36.3608 | -69.4802 | -36.0461 | -69.2628 | -36.3804 | -69.4929 | -36.0264 | 0 | 9250.894 | 6114.248 | 8.224 | 0.01 | -12.611 | 0 | 1.181 | 4.184 | 4.184 | 99.995 | 0.005022 | 4.2991 | 0.15 | 2.566 | 2.89 | 2.434 | 4
1 | 2 | 0 | 0 | 25 | 35 | -69.25 | -36.4 | -69.7083 | -35.6917 | 99.9952 | Prof4 | 0 | 0 | 1 | 0 | 0 | 6.377 | 0.116 | 0.029 | 0.107 | 160.347 | -0.227 | 10555.039 | 0.295 | 0.326 | 0.016 | 0.289 | 0.319 | 0.273 | 0.001 | 0.001 | 0.009 | 0.01 | 0.008 | 0.005 | 0.007 | 0.005 | 152.517 | 0.00016383 | 88.891 | 88.891 | 88.891 | 88.891 | 88.891 | 46.348 | 26.127 | 4.929 | 83.962 | 88.891 | 2.492 | 2.488 | 0 | 1.2838 | 1.2646 | 1.2836 | 14228750.271 | 18814408.106 | 0.007 | 0 | 0.001 | 2686 | 3453.295 | 3452 | 2721 | 784.176 | 2864.1 | 3427 | 1277.114 | 1277.114 | 3452 | 2174.886 | 2174.886 | 2221.947 | 2221.947 | 499.053 | 499.053 | 2721 | 175.252 | 10715.16 | 14228896.901 | 18814560.339 | 137.438 | 175.252 | 10715.486 | 230.966 | 14228896.901 | 230.552 | 31.107 | 31.107 | 19.766 | 0 | 0 | 0 | 0 | 0 | 0 | 0 | -0.529 | 889 | -48.876 | 6.87 | -244.715 | 426 | 262 | 426 | 277 | 262 | 277 | -69.5945 | -35.8689 | -69.3654 | -36.2231 | -69.2756 | -36.3608 | -69.4802 | -36.0461 | -69.2628 | -36.3804 | -69.4929 | -36.0264 | 0 | 9250.894 | 6103.896 | 8.224 | 0.01 | -12.611 | 0 | 1.181 | 4.184 | 4.184 | 99.9952 | 0.004796 | 4.3191 | 0.15 | 2.566 | 2.89 | 2.434 | 4
1 | 2 | 0 | 0 | 25 | 35 | -69.25 | -36.4 | -69.7083 | -35.6917 | 99.9954 | Prof4 | 0 | 0 | 1 | 0 | 0 | 6.416 | 0.116 | 0.029 | 0.107 | 160.347 | -0.227 | 11044.333 | 0.295 | 0.326 | 0.016 | 0.289 | 0.319 | 0.273 | 0.001 | 0.001 | 0.009 | 0.01 | 0.008 | 0.005 | 0.007 | 0.005 | 152.517 | 0.00016411 | 88.891 | 88.891 | 88.891 | 88.891 | 88.891 | 46.348 | 26.127 | 4.929 | 83.962 | 88.891 | 2.492 | 2.488 | 0 | 1.2838 | 1.2646 | 1.2837 | 14228780.023 | 18814447.553 | 0.007 | 0 | 0.001 | 2686 | 3453.295 | 3452 | 2721 | 784.176 | 2864.1 | 3427 | 1277.114 | 1277.114 | 3452 | 2174.886 | 2174.886 | 2221.947 | 2221.947 | 499.053 | 499.053 | 2721 | 175.323 | 11204.453 | 14228926.653 | 18814599.787 | 137.438 | 175.323 | 11204.779 | 231.075 | 14228926.653 | 230.66 | 31.138 | 31.138 | 19.795 | 0 | 0 | 0 | 0 | 0 | 0 | 0 | -0.529 | 889 | -48.876 | 7.147 | -244.715 | 426 | 262 | 426 | 277 | 262 | 277 | -69.5945 | -35.8689 | -69.3654 | -36.2231 | -69.2756 | -36.3608 | -69.4802 | -36.0461 | -69.2628 | -36.3804 | -69.4929 | -36.0264 | 0 | 9250.894 | 6093.62 | 8.224 | 0.01 | -12.611 | 0 | 1.181 | 4.184 | 4.184 | 99.9954 | 0.004581 | 4.339 | 0.15 | 2.566 | 2.89 | 2.434 | 4
1 | 2 | 0 | 0 | 25 | 35 | -69.25 | -36.4 | -69.7083 | -35.6917 | 99.9956 | Prof4 | 0 | 0 | 1 | 0 | 0 | 6.475 | 0.116 | 0.029 | 0.107 | 160.347 | -0.227 | 11558.257 | 0.295 | 0.326 | 0.016 | 0.289 | 0.319 | 0.273 | 0.001 | 0.001 | 0.009 | 0.01 | 0.008 | 0.005 | 0.007 | 0.005 | 152.517 | 0.00016438 | 88.891 | 88.891 | 88.891 | 88.891 | 88.891 | 46.348 | 26.127 | 4.929 | 83.962 | 88.891 | 2.492 | 2.488 | 0 | 1.2839 | 1.2647 | 1.2837 | 14228808.53 | 18814485.349 | 0.007 | 0 | 0.001 | 2686 | 3453.295 | 3452 | 2721 | 784.176 | 2864.1 | 3427 | 1277.114 | 1277.114 | 3452 | 2174.886 | 2174.886 | 2221.947 | 2221.947 | 499.053 | 499.053 | 2721 | 175.413 | 11718.377 | 14228955.16 | 18814637.583 | 137.438 | 175.413 | 11718.703 | 231.184 | 14228955.16 | 230.769 | 31.169 | 31.169 | 19.824 | 0 | 0 | 0 | 0 | 0 | 0 | 0 | -0.529 | 889 | -48.876 | 7.424 | -244.715 | 426 | 262 | 426 | 277 | 262 | 277 | -69.5945 | -35.8689 | -69.3654 | -36.2231 | -69.2756 | -36.3608 | -69.4802 | -36.0461 | -69.2628 | -36.3804 | -69.4929 | -36.0264 | 0 | 9250.894 | 6083.345 | 8.224 | 0.01 | -12.611 | 0 | 1.181 | 4.184 | 4.184 | 99.9956 | 0.004375 | 4.359 | 0.15 | 2.566 | 2.89 | 2.434 | 4
1 | 2 | 0 | 0 | 25 | 35 | -69.25 | -36.4 | -69.7083 | -35.6917 | 99.9958 | Prof4 | 0 | 0 | 1 | 0 | 0 | 6.514 | 0.116 | 0.029 | 0.107 | 160.347 | -0.227 | 12094.27 | 0.295 | 0.326 | 0.016 | 0.289 | 0.319 | 0.273 | 0.001 | 0.001 | 0.009 | 0.01 | 0.008 | 0.005 | 0.007 | 0.005 | 152.517 | 0.00016466 | 88.891 | 88.891 | 88.891 | 88.891 | 88.891 | 46.348 | 26.127 | 4.929 | 83.962 | 88.891 | 2.492 | 2.488 | 0 | 1.2839 | 1.2647 | 1.2838 | 14228835.652 | 18814521.311 | 0.007 | 0 | 0.001 | 2686 | 3453.295 | 3452 | 2721 | 784.176 | 2864.1 | 3427 | 1277.114 | 1277.114 | 3452 | 2174.886 | 2174.886 | 2221.947 | 2221.947 | 499.053 | 499.053 | 2721 | 175.483 | 12254.391 | 14228982.282 | 18814673.545 | 137.438 | 175.483 | 12254.717 | 231.292 | 14228982.282 | 230.877 | 31.2 | 31.2 | 19.853 | 0 | 0 | 0 | 0 | 0 | 0 | 0 | -0.529 | 889 | -48.876 | 7.7 | -244.715 | 426 | 262 | 426 | 277 | 262 | 277 | -69.5945 | -35.8689 | -69.3654 | -36.2231 | -69.2756 | -36.3608 | -69.4802 | -36.0461 | -69.2628 | -36.3804 | -69.4929 | -36.0264 | 0 | 9250.894 | 6073.145 | 8.224 | 0.01 | -12.611 | 0 | 1.181 | 4.184 | 4.184 | 99.9958 | 0.004179 | 4.3789 | 0.15 | 2.566 | 2.89 | 2.434 | 4
1 | 2 | 0 | 0 | 25 | 35 | -69.25 | -36.4 | -69.7083 | -35.6917 | 99.996 | Prof4 | 0 | 0 | 1 | 0 | 0 | 6.572 | 0.116 | 0.029 | 0.107 | 160.347 | -0.227 | 12657.874 | 0.295 | 0.326 | 0.016 | 0.289 | 0.319 | 0.273 | 0.001 | 0.001 | 0.009 | 0.01 | 0.008 | 0.005 | 0.007 | 0.005 | 152.517 | 0.00016494 | 88.891 | 88.891 | 88.891 | 88.891 | 88.891 | 46.348 | 26.127 | 4.929 | 83.962 | 88.891 | 2.492 | 2.488 | 0 | 1.284 | 1.2647 | 1.2838 | 14228861.668 | 18814555.805 | 0.007 | 0 | 0.001 | 2686 | 3453.295 | 3452 | 2721 | 784.176 | 2864.1 | 3427 | 1277.114 | 1277.114 | 3452 | 2174.886 | 2174.886 | 2221.947 | 2221.947 | 499.053 | 499.053 | 2721 | 175.572 | 12817.994 | 14229008.298 | 18814708.039 | 137.438 | 175.572 | 12818.321 | 231.4 | 14229008.298 | 230.985 | 31.232 | 31.232 | 19.882 | 0 | 0 | 0 | 0 | 0 | 0 | 0 | -0.529 | 889 | -48.876 | 7.977 | -244.715 | 426 | 262 | 426 | 277 | 262 | 277 | -69.5945 | -35.8689 | -69.3654 | -36.2231 | -69.2756 | -36.3608 | -69.4802 | -36.0461 | -69.2628 | -36.3804 | -69.4929 | -36.0264 | 0 | 9250.894 | 6062.935 | 8.224 | 0.01 | -12.611 | 0 | 1.181 | 4.184 | 4.184 | 99.996 | 0.003991 | 4.3989 | 0.15 | 2.566 | 2.89 | 2.434 | 4
1 | 2 | 0 | 0 | 25 | 35 | -69.25 | -36.4 | -69.7083 | -35.6917 | 99.9962 | Prof4 | 0 | 0 | 1 | 0 | 0 | 6.631 | 0.116 | 0.029 | 0.107 | 160.347 | -0.227 | 13246.16 | 0.295 | 0.326 | 0.016 | 0.289 | 0.319 | 0.273 | 0.001 | 0.001 | 0.009 | 0.01 | 0.008 | 0.005 | 0.007 | 0.005 | 152.517 | 0.00016521 | 88.891 | 88.891 | 88.891 | 88.891 | 88.891 | 46.348 | 26.127 | 4.929 | 83.962 | 88.891 | 2.492 | 2.488 | 0 | 1.284 | 1.2647 | 1.2838 | 14228886.439 | 18814588.647 | 0.007 | 0 | 0.001 | 2686 | 3453.295 | 3452 | 2721 | 784.176 | 2864.1 | 3427 | 1277.114 | 1277.114 | 3452 | 2174.886 | 2174.886 | 2221.947 | 2221.947 | 499.053 | 499.053 | 2721 | 175.662 | 13406.28 | 14229033.068 | 18814740.881 | 137.438 | 175.662 | 13406.607 | 231.508 | 14229033.068 | 231.093 | 31.262 | 31.262 | 19.911 | 0 | 0 | 0 | 0 | 0 | 0 | 0 | -0.529 | 889 | -48.876 | 8.254 | -244.715 | 426 | 262 | 426 | 277 | 262 | 277 | -69.5945 | -35.8689 | -69.3654 | -36.2231 | -69.2756 | -36.3608 | -69.4802 | -36.0461 | -69.2628 | -36.3804 | -69.4929 | -36.0264 | 0 | 9250.894 | 6052.791 | 8.224 | 0.01 | -12.611 | 0 | 1.181 | 4.184 | 4.184 | 99.9962 | 0.003812 | 4.4188 | 0.15 | 2.566 | 2.89 | 2.434 | 4
1 | 2 | 0 | 0 | 25 | 35 | -69.25 | -36.4 | -69.7083 | -35.6917 | 99.9964 | Prof4 | 0 | 0 | 1 | 0 | 0 | 6.67 | 0.116 | 0.029 | 0.107 | 160.347 | -0.227 | 13862.177 | 0.295 | 0.326 | 0.016 | 0.289 | 0.319 | 0.273 | 0.001 | 0.001 | 0.009 | 0.01 | 0.008 | 0.005 | 0.007 | 0.005 | 152.517 | 0.00016549 | 88.891 | 88.891 | 88.891 | 88.891 | 88.891 | 46.348 | 26.127 | 4.929 | 83.962 | 88.891 | 2.492 | 2.488 | 0 | 1.284 | 1.2647 | 1.2839 | 14228910.102 | 18814620.022 | 0.007 | 0 | 0.001 | 2686 | 3453.295 | 3452 | 2721 | 784.176 | 2864.1 | 3427 | 1277.114 | 1277.114 | 3452 | 2174.886 | 2174.886 | 2221.947 | 2221.947 | 499.053 | 499.053 | 2721 | 175.732 | 14022.297 | 14229056.732 | 18814772.256 | 137.438 | 175.732 | 14022.624 | 231.616 | 14229056.732 | 231.201 | 31.293 | 31.293 | 19.94 | 0 | 0 | 0 | 0 | 0 | 0 | 0 | -0.529 | 889 | -48.876 | 8.53 | -244.715 | 426 | 262 | 426 | 277 | 262 | 277 | -69.5945 | -35.8689 | -69.3654 | -36.2231 | -69.2756 | -36.3608 | -69.4802 | -36.0461 | -69.2628 | -36.3804 | -69.4929 | -36.0264 | 0 | 9250.894 | 6042.68 | 8.224 | 0.01 | -12.611 | 0 | 1.181 | 4.184 | 4.184 | 99.9964 | 0.003641 | 4.4388 | 0.15 | 2.566 | 2.89 | 2.434 | 4
1 | 2 | 0 | 0 | 25 | 35 | -69.25 | -36.4 | -69.7083 | -35.6917 | 99.9965 | Prof4 | 0 | 0 | 1 | 0 | 0 | 6.729 | 0.116 | 0.029 | 0.107 | 160.347 | -0.227 | 14509.899 | 0.295 | 0.326 | 0.016 | 0.289 | 0.319 | 0.273 | 0.001 | 0.001 | 0.009 | 0.01 | 0.008 | 0.005 | 0.007 | 0.005 | 152.517 | 0.00016577 | 88.891 | 88.891 | 88.891 | 88.891 | 88.891 | 46.348 | 26.127 | 4.929 | 83.962 | 88.891 | 2.492 | 2.488 | 0 | 1.2841 | 1.2647 | 1.2839 | 14228932.797 | 18814650.112 | 0.007 | 0 | 0.001 | 2686 | 3453.295 | 3452 | 2721 | 784.176 | 2864.1 | 3427 | 1277.114 | 1277.114 | 3452 | 2174.886 | 2174.886 | 2221.947 | 2221.947 | 499.053 | 499.053 | 2721 | 175.821 | 14670.019 | 14229079.426 | 18814802.346 | 137.438 | 175.821 | 14670.345 | 231.724 | 14229079.426 | 231.309 | 31.324 | 31.324 | 19.969 | 0 | 0 | 0 | 0 | 0 | 0 | 0 | -0.529 | 889 | -48.876 | 8.808 | -244.715 | 426 | 262 | 426 | 277 | 262 | 277 | -69.5945 | -35.8689 | -69.3654 | -36.2231 | -69.2756 | -36.3608 | -69.4802 | -36.0461 | -69.2628 | -36.3804 | -69.4929 | -36.0264 | 0 | 9250.894 | 6032.559 | 8.224 | 0.01 | -12.611 | 0 | 1.181 | 4.184 | 4.184 | 99.9965 | 0.003477 | 4.4588 | 0.15 | 2.566 | 2.89 | 2.434 | 4
1 | 2 | 0 | 0 | 25 | 35 | -69.25 | -36.4 | -69.7083 | -35.6917 | 99.9967 | Prof4 | 0 | 0 | 1 | 0 | 0 | 6.768 | 0.116 | 0.029 | 0.107 | 160.347 | -0.227 | 15185.393 | 0.295 | 0.326 | 0.016 | 0.289 | 0.319 | 0.273 | 0.001 | 0.001 | 0.009 | 0.01 | 0.008 | 0.005 | 0.007 | 0.005 | 152.517 | 0.00016604 | 88.891 | 88.891 | 88.891 | 88.891 | 88.891 | 46.348 | 26.127 | 4.929 | 83.962 | 88.891 | 2.492 | 2.488 | 0 | 1.2841 | 1.2647 | 1.2839 | 14228954.384 | 18814678.735 | 0.007 | 0 | 0.001 | 2686 | 3453.295 | 3452 | 2721 | 784.176 | 2864.1 | 3427 | 1277.114 | 1277.114 | 3452 | 2174.886 | 2174.886 | 2221.947 | 2221.947 | 499.053 | 499.053 | 2721 | 175.891 | 15345.513 | 14229101.014 | 18814830.969 | 137.438 | 175.891 | 15345.839 | 231.831 | 14229101.014 | 231.416 | 31.355 | 31.355 | 19.997 | 0 | 0 | 0 | 0 | 0 | 0 | 0 | -0.529 | 889 | -48.876 | 9.085 | -244.715 | 426 | 262 | 426 | 277 | 262 | 277 | -69.5945 | -35.8689 | -69.3654 | -36.2231 | -69.2756 | -36.3608 | -69.4802 | -36.0461 | -69.2628 | -36.3804 | -69.4929 | -36.0264 | 0 | 9250.894 | 6022.513 | 8.224 | 0.01 | -12.611 | 0 | 1.181 | 4.184 | 4.184 | 99.9967 | 0.003321 | 4.4787 | 0.15 | 2.566 | 2.89 | 2.434 | 4
1 | 2 | 0 | 0 | 25 | 35 | -69.25 | -36.4 | -69.7083 | -35.6917 | 99.9968 | Prof4 | 0 | 0 | 1 | 0 | 0 | 6.826 | 0.116 | 0.029 | 0.107 | 160.347 | -0.227 | 15892.612 | 0.295 | 0.326 | 0.016 | 0.289 | 0.319 | 0.273 | 0.001 | 0.001 | 0.009 | 0.01 | 0.008 | 0.005 | 0.007 | 0.005 | 152.517 | 0.00016632 | 88.891 | 88.891 | 88.891 | 88.891 | 88.891 | 46.348 | 26.127 | 4.929 | 83.962 | 88.891 | 2.492 | 2.488 | 0 | 1.2841 | 1.2647 | 1.284 | 14228975.003 | 18814706.073 | 0.007 | 0 | 0.001 | 2686 | 3453.295 | 3452 | 2721 | 784.176 | 2864.1 | 3427 | 1277.114 | 1277.114 | 3452 | 2174.886 | 2174.886 | 2221.947 | 2221.947 | 499.053 | 499.053 | 2721 | 175.98 | 16052.733 | 14229121.633 | 18814858.307 | 137.438 | 175.98 | 16053.059 | 231.938 | 14229121.633 | 231.523 | 31.385 | 31.385 | 20.026 | 0 | 0 | 0 | 0 | 0 | 0 | 0 | -0.529 | 889 | -48.876 | 9.361 | -244.715 | 426 | 262 | 426 | 277 | 262 | 277 | -69.5945 | -35.8689 | -69.3654 | -36.2231 | -69.2756 | -36.3608 | -69.4802 | -36.0461 | -69.2628 | -36.3804 | -69.4929 | -36.0264 | 0 | 9250.894 | 6012.501 | 8.224 | 0.01 | -12.611 | 0 | 1.181 | 4.184 | 4.184 | 99.9968 | 0.003172 | 4.4987 | 0.15 | 2.566 | 2.89 | 2.434 | 4
1 | 2 | 0 | 0 | 25 | 35 | -69.25 | -36.4 | -69.7083 | -35.6917 | 99.997 | Prof4 | 0 | 0 | 1 | 0 | 0 | 6.885 | 0.116 | 0.029 | 0.107 | 160.347 | -0.227 | 16631.337 | 0.295 | 0.326 | 0.016 | 0.289 | 0.319 | 0.273 | 0.001 | 0.001 | 0.009 | 0.01 | 0.008 | 0.005 | 0.007 | 0.005 | 152.517 | 0.0001666 | 88.891 | 88.891 | 88.891 | 88.891 | 88.891 | 46.348 | 26.127 | 4.929 | 83.962 | 88.891 | 2.492 | 2.488 | 0 | 1.2841 | 1.2647 | 1.284 | 14228994.653 | 18814732.127 | 0.007 | 0 | 0.001 | 2686 | 3453.295 | 3452 | 2721 | 784.176 | 2864.1 | 3427 | 1277.114 | 1277.114 | 3452 | 2174.886 | 2174.886 | 2221.947 | 2221.947 | 499.053 | 499.053 | 2721 | 176.069 | 16791.457 | 14229141.283 | 18814884.361 | 137.438 | 176.069 | 16791.783 | 232.045 | 14229141.283 | 231.63 | 31.415 | 31.415 | 20.054 | 0 | 0 | 0 | 0 | 0 | 0 | 0 | -0.529 | 889 | -48.876 | 9.637 | -244.715 | 426 | 262 | 426 | 277 | 262 | 277 | -69.5945 | -35.8689 | -69.3654 | -36.2231 | -69.2756 | -36.3608 | -69.4802 | -36.0461 | -69.2628 | -36.3804 | -69.4929 | -36.0264 | 0 | 9250.894 | 6002.544 | 8.224 | 0.01 | -12.611 | 0 | 1.181 | 4.184 | 4.184 | 99.997 | 0.00303 | 4.5185 | 0.15 | 2.566 | 2.89 | 2.434 | 4
1 | 2 | 0 | 0 | 25 | 35 | -69.25 | -36.4 | -69.7083 | -35.6917 | 99.9971 | Prof4 | 0 | 0 | 1 | 0 | 0 | 6.924 | 0.116 | 0.029 | 0.107 | 160.347 | -0.227 | 17406.812 | 0.295 | 0.326 | 0.016 | 0.289 | 0.319 | 0.273 | 0.001 | 0.001 | 0.009 | 0.01 | 0.008 | 0.005 | 0.007 | 0.005 | 152.517 | 0.00016687 | 88.891 | 88.891 | 88.891 | 88.891 | 88.891 | 46.348 | 26.127 | 4.929 | 83.962 | 88.891 | 2.492 | 2.488 | 0 | 1.2841 | 1.2648 | 1.284 | 14229013.473 | 18814757.08 | 0.007 | 0 | 0.001 | 2686 | 3453.295 | 3452 | 2721 | 784.176 | 2864.1 | 3427 | 1277.114 | 1277.114 | 3452 | 2174.886 | 2174.886 | 2221.947 | 2221.947 | 499.053 | 499.053 | 2721 | 176.138 | 17566.932 | 14229160.103 | 18814909.314 | 137.438 | 176.138 | 17567.259 | 232.152 | 14229160.103 | 231.737 | 31.446 | 31.446 | 20.082 | 0 | 0 | 0 | 0 | 0 | 0 | 0 | -0.529 | 889 | -48.876 | 9.914 | -244.715 | 426 | 262 | 426 | 277 | 262 | 277 | -69.5945 | -35.8689 | -69.3654 | -36.2231 | -69.2756 | -36.3608 | -69.4802 | -36.0461 | -69.2628 | -36.3804 | -69.4929 | -36.0264 | 0 | 9250.894 | 5992.593 | 8.224 | 0.01 | -12.611 | 0 | 1.181 | 4.184 | 4.184 | 99.9971 | 0.002894 | 4.5385 | 0.15 | 2.566 | 2.89 | 2.434 | 4
1 | 2 | 0 | 0 | 25 | 35 | -69.25 | -36.4 | -69.7083 | -35.6917 | 99.9972 | Prof4 | 0 | 0 | 1 | 0 | 0 | 6.982 | 0.135 | 0.029 | 0.127 | 160.347 | -0.227 | 18219.412 | 0.295 | 0.326 | 0.016 | 0.289 | 0.319 | 0.273 | 0.001 | 0.001 | 0.009 | 0.01 | 0.008 | 0.005 | 0.007 | 0.005 | 152.517 | 0.00016715 | 88.891 | 88.891 | 88.891 | 88.891 | 88.891 | 46.348 | 26.127 | 4.929 | 83.962 | 88.891 | 2.492 | 2.488 | 0 | 1.2842 | 1.2648 | 1.284 | 14229031.463 | 18814780.932 | 0.007 | 0 | 0.001 | 2686 | 3453.295 | 3452 | 2721 | 784.176 | 2864.1 | 3427 | 1277.114 | 1277.114 | 3452 | 2174.886 | 2174.886 | 2221.947 | 2221.947 | 499.053 | 499.053 | 2721 | 176.227 | 18379.533 | 14229178.093 | 18814933.166 | 137.438 | 176.227 | 18379.859 | 232.277 | 14229178.093 | 231.844 | 31.476 | 31.476 | 20.111 | 0 | 0 | 0 | 0 | 0 | 0 | 0 | -0.529 | 889 | -48.876 | 10.191 | -244.715 | 426 | 262 | 426 | 277 | 262 | 277 | -69.5945 | -35.8689 | -69.3654 | -36.2231 | -69.2756 | -36.3608 | -69.4802 | -36.0461 | -69.2628 | -36.3804 | -69.4929 | -36.0264 | 0 | 9250.894 | 5982.667 | 8.224 | 0.01 | -12.611 | 0 | 1.181 | 4.184 | 4.184 | 99.9972 | 0.002764 | 4.5584 | 0.15 | 2.566 | 2.89 | 2.434 | 4
1 | 2 | 0 | 0 | 25 | 35 | -69.25 | -36.4 | -69.7083 | -35.6917 | 99.9974 | Prof4 | 0 | 0 | 1 | 0 | 0 | 7.041 | 0.135 | 0.029 | 0.127 | 160.347 | -0.227 | 19069.082 | 0.295 | 0.326 | 0.016 | 0.289 | 0.319 | 0.273 | 0.001 | 0.001 | 0.009 | 0.01 | 0.008 | 0.005 | 0.007 | 0.005 | 152.517 | 0.00016743 | 88.891 | 88.891 | 88.891 | 88.891 | 88.891 | 46.348 | 26.127 | 4.929 | 83.962 | 88.891 | 2.492 | 2.488 | 0 | 1.2842 | 1.2648 | 1.284 | 14229048.623 | 18814803.684 | 0.007 | 0 | 0.001 | 2686 | 3453.295 | 3452 | 2721 | 784.176 | 2864.1 | 3427 | 1277.114 | 1277.114 | 3452 | 2174.886 | 2174.886 | 2221.947 | 2221.947 | 499.053 | 499.053 | 2721 | 176.316 | 19229.202 | 14229195.252 | 18814955.918 | 137.438 | 176.316 | 19229.528 | 232.384 | 14229195.252 | 231.95 | 31.506 | 31.506 | 20.139 | 0 | 0 | 0 | 0 | 0 | 0 | 0 | -0.529 | 889 | -48.876 | 10.467 | -244.715 | 426 | 262 | 426 | 277 | 262 | 277 | -69.5945 | -35.8689 | -69.3654 | -36.2231 | -69.2756 | -36.3608 | -69.4802 | -36.0461 | -69.2628 | -36.3804 | -69.4929 | -36.0264 | 0 | 9250.894 | 5972.787 | 8.224 | 0.01 | -12.611 | 0 | 1.181 | 4.184 | 4.184 | 99.9974 | 0.00264 | 4.5784 | 0.15 | 2.566 | 2.89 | 2.434 | 4
1 | 2 | 0 | 0 | 25 | 35 | -69.25 | -36.4 | -69.7083 | -35.6917 | 99.9975 | Prof4 | 0 | 0 | 1 | 0 | 0 | 7.1 | 0.135 | 0.029 | 0.127 | 160.347 | -0.227 | 19955.223 | 0.295 | 0.326 | 0.016 | 0.289 | 0.319 | 0.273 | 0.001 | 0.001 | 0.009 | 0.01 | 0.008 | 0.005 | 0.007 | 0.005 | 152.517 | 0.0001677 | 88.891 | 88.891 | 88.891 | 88.891 | 88.891 | 46.348 | 26.127 | 4.929 | 83.962 | 88.891 | 2.492 | 2.488 | 0 | 1.2842 | 1.2648 | 1.284 | 14229064.952 | 18814825.334 | 0.007 | 0 | 0.001 | 2686 | 3453.295 | 3452 | 2721 | 784.176 | 2864.1 | 3427 | 1277.114 | 1277.114 | 3452 | 2174.886 | 2174.886 | 2221.947 | 2221.947 | 499.053 | 499.053 | 2721 | 176.404 | 20115.343 | 14229211.582 | 18814977.568 | 137.438 | 176.404 | 20115.669 | 232.489 | 14229211.582 | 232.056 | 31.536 | 31.536 | 20.167 | 0 | 0 | 0 | 0 | 0 | 0 | 0 | -0.529 | 889 | -48.876 | 10.743 | -244.715 | 426 | 262 | 426 | 277 | 262 | 277 | -69.5945 | -35.8689 | -69.3654 | -36.2231 | -69.2756 | -36.3608 | -69.4802 | -36.0461 | -69.2628 | -36.3804 | -69.4929 | -36.0264 | 0 | 9250.894 | 5962.977 | 8.224 | 0.01 | -12.611 | 0 | 1.181 | 4.184 | 4.184 | 99.9975 | 0.002522 | 4.5982 | 0.15 | 2.566 | 2.89 | 2.434 | 4
1 | 2 | 0 | 0 | 25 | 35 | -69.25 | -36.4 | -69.7083 | -35.6917 | 99.9976 | Prof4 | 0 | 0 | 1 | 0 | 0 | 7.139 | 0.135 | 0.029 | 0.127 | 160.347 | -0.227 | 20885.188 | 0.295 | 0.326 | 0.016 | 0.289 | 0.319 | 0.273 | 0.001 | 0.001 | 0.009 | 0.01 | 0.008 | 0.005 | 0.007 | 0.005 | 152.517 | 0.00016798 | 88.891 | 88.891 | 88.891 | 88.891 | 88.891 | 46.348 | 26.127 | 4.929 | 83.962 | 88.891 | 2.492 | 2.488 | 0 | 1.2842 | 1.2648 | 1.2841 | 14229080.589 | 18814846.067 | 0.007 | 0 | 0.001 | 2686 | 3453.295 | 3452 | 2721 | 784.176 | 2864.1 | 3427 | 1277.114 | 1277.114 | 3452 | 2174.886 | 2174.886 | 2221.947 | 2221.947 | 499.053 | 499.053 | 2721 | 176.473 | 21045.308 | 14229227.219 | 18814998.301 | 137.438 | 176.473 | 21045.635 | 232.595 | 14229227.219 | 232.162 | 31.566 | 31.566 | 20.195 | 0 | 0 | 0 | 0 | 0 | 0 | 0 | -0.529 | 889 | -48.876 | 11.019 | -244.715 | 426 | 262 | 426 | 277 | 262 | 277 | -69.5945 | -35.8689 | -69.3654 | -36.2231 | -69.2756 | -36.3608 | -69.4802 | -36.0461 | -69.2628 | -36.3804 | -69.4929 | -36.0264 | 0 | 9250.894 | 5953.175 | 8.224 | 0.01 | -12.611 | 0 | 1.181 | 4.184 | 4.184 | 99.9976 | 0.002409 | 4.6182 | 0.15 | 2.566 | 2.89 | 2.434 | 4
1 | 2 | 0 | 0 | 25 | 35 | -69.25 | -36.4 | -69.7083 | -35.6917 | 99.9977 | Prof4 | 0 | 0 | 1 | 0 | 0 | 7.197 | 0.135 | 0.029 | 0.127 | 160.347 | -0.227 | 21859.371 | 0.295 | 0.326 | 0.016 | 0.289 | 0.319 | 0.273 | 0.001 | 0.001 | 0.009 | 0.01 | 0.008 | 0.005 | 0.007 | 0.005 | 152.517 | 0.00016825 | 88.891 | 88.891 | 88.891 | 88.891 | 88.891 | 46.348 | 26.127 | 4.929 | 83.962 | 88.891 | 2.492 | 2.488 | 0 | 1.2842 | 1.2648 | 1.2841 | 14229095.534 | 18814865.883 | 0.007 | 0 | 0.001 | 2686 | 3453.295 | 3452 | 2721 | 784.176 | 2864.1 | 3427 | 1277.114 | 1277.114 | 3452 | 2174.886 | 2174.886 | 2221.947 | 2221.947 | 499.053 | 499.053 | 2721 | 176.561 | 22019.491 | 14229242.164 | 18815018.117 | 137.438 | 176.561 | 22019.817 | 232.701 | 14229242.164 | 232.267 | 31.596 | 31.596 | 20.223 | 0 | 0 | 0 | 0 | 0 | 0 | 0 | -0.529 | 889 | -48.876 | 11.295 | -244.715 | 426 | 262 | 426 | 277 | 262 | 277 | -69.5945 | -35.8689 | -69.3654 | -36.2231 | -69.2756 | -36.3608 | -69.4802 | -36.0461 | -69.2628 | -36.3804 | -69.4929 | -36.0264 | 0 | 9250.894 | 5943.399 | 8.224 | 0.01 | -12.611 | 0 | 1.181 | 4.184 | 4.184 | 99.9977 | 0.002301 | 4.6381 | 0.15 | 2.566 | 2.89 | 2.434 | 4
1 | 2 | 0 | 0 | 25 | 35 | -69.25 | -36.4 | -69.7083 | -35.6917 | 99.9978 | Prof4 | 0 | 0 | 1 | 0 | 0 | 7.256 | 0.135 | 0.029 | 0.127 | 160.347 | -0.227 | 22877.641 | 0.295 | 0.326 | 0.016 | 0.289 | 0.319 | 0.273 | 0.001 | 0.001 | 0.009 | 0.01 | 0.008 | 0.005 | 0.007 | 0.005 | 152.517 | 0.00016853 | 88.891 | 88.891 | 88.891 | 88.891 | 88.891 | 46.348 | 26.127 | 4.929 | 83.962 | 88.891 | 2.492 | 2.488 | 0 | 1.2842 | 1.2648 | 1.2841 | 14229109.788 | 18814884.781 | 0.007 | 0 | 0.001 | 2686 | 3453.295 | 3452 | 2721 | 784.176 | 2864.1 | 3427 | 1277.114 | 1277.114 | 3452 | 2174.886 | 2174.886 | 2221.947 | 2221.947 | 499.053 | 499.053 | 2721 | 176.65 | 23037.761 | 14229256.418 | 18815037.015 | 137.438 | 176.65 | 23038.088 | 232.807 | 14229256.418 | 232.373 | 31.625 | 31.625 | 20.25 | 0 | 0 | 0 | 0 | 0 | 0 | 0 | -0.529 | 889 | -48.876 | 11.571 | -244.715 | 426 | 262 | 426 | 277 | 262 | 277 | -69.5945 | -35.8689 | -69.3654 | -36.2231 | -69.2756 | -36.3608 | -69.4802 | -36.0461 | -69.2628 | -36.3804 | -69.4929 | -36.0264 | 0 | 9250.894 | 5933.67 | 8.224 | 0.01 | -12.611 | 0 | 1.181 | 4.184 | 4.184 | 99.9978 | 0.002198 | 4.658 | 0.15 | 2.566 | 2.89 | 2.434 | 4
1 | 2 | 0 | 0 | 25 | 35 | -69.25 | -36.4 | -69.7083 | -35.6917 | 99.9979 | Prof4 | 0 | 0 | 1 | 0 | 0 | 7.314 | 0.135 | 0.029 | 0.127 | 160.347 | -0.227 | 23950.556 | 0.295 | 0.326 | 0.016 | 0.289 | 0.319 | 0.273 | 0.001 | 0.001 | 0.009 | 0.01 | 0.008 | 0.005 | 0.007 | 0.005 | 152.517 | 0.00016881 | 88.891 | 88.891 | 88.891 | 88.891 | 88.891 | 46.348 | 26.127 | 4.929 | 83.962 | 88.891 | 2.492 | 2.488 | 0 | 1.2842 | 1.2648 | 1.2841 | 14229123.488 | 18814902.946 | 0.007 | 0 | 0.001 | 2686 | 3453.295 | 3452 | 2721 | 784.176 | 2864.1 | 3427 | 1277.114 | 1277.114 | 3452 | 2174.886 | 2174.886 | 2221.947 | 2221.947 | 499.053 | 499.053 | 2721 | 176.738 | 24110.676 | 14229270.118 | 18815055.18 | 137.438 | 176.738 | 24111.002 | 232.912 | 14229270.118 | 232.479 | 31.655 | 31.655 | 20.278 | 0 | 0 | 0 | 0 | 0 | 0 | 0 | -0.529 | 889 | -48.876 | 11.849 | -244.715 | 426 | 262 | 426 | 277 | 262 | 277 | -69.5945 | -35.8689 | -69.3654 | -36.2231 | -69.2756 | -36.3608 | -69.4802 | -36.0461 | -69.2628 | -36.3804 | -69.4929 | -36.0264 | 0 | 9250.894 | 5923.912 | 8.224 | 0.01 | -12.611 | 0 | 1.181 | 4.184 | 4.184 | 99.9979 | 0.002099 | 4.678 | 0.15 | 2.566 | 2.89 | 2.434 | 4
1 | 2 | 0 | 0 | 25 | 35 | -69.25 | -36.4 | -69.7083 | -35.6917 | 99.998 | Prof4 | 0 | 0 | 1 | 0 | 0 | 7.373 | 0.135 | 0.029 | 0.127 | 160.347 | -0.227 | 25067.345 | 0.295 | 0.326 | 0.016 | 0.289 | 0.319 | 0.273 | 0.001 | 0.001 | 0.009 | 0.01 | 0.008 | 0.005 | 0.007 | 0.005 | 152.517 | 0.00016908 | 88.891 | 88.891 | 88.891 | 88.891 | 88.891 | 46.348 | 26.127 | 4.929 | 83.962 | 88.891 | 2.492 | 2.488 | 0 | 1.2842 | 1.2648 | 1.2841 | 14229136.496 | 18814920.193 | 0.007 | 0 | 0.001 | 2686 | 3453.295 | 3452 | 2721 | 784.176 | 2864.1 | 3427 | 1277.114 | 1277.114 | 3452 | 2174.886 | 2174.886 | 2221.947 | 2221.947 | 499.053 | 499.053 | 2721 | 176.826 | 25227.465 | 14229283.126 | 18815072.427 | 137.438 | 176.826 | 25227.791 | 233.018 | 14229283.126 | 232.584 | 31.684 | 31.684 | 20.306 | 0 | 0 | 0 | 0 | 0 | 0 | 0 | -0.529 | 889 | -48.876 | 12.125 | -244.715 | 426 | 262 | 426 | 278 | 262 | 278 | -69.5945 | -35.8689 | -69.3654 | -36.2231 | -69.2756 | -36.3608 | -69.4802 | -36.0461 | -69.2628 | -36.3804 | -69.4929 | -36.0264 | 0 | 9250.894 | 5914.242 | 8.224 | 0.01 | -12.611 | 0 | 1.181 | 4.184 | 4.184 | 99.998 | 0.002005 | 4.6979 | 0.15 | 2.566 | 2.89 | 2.434 | 4
1 | 2 | 0 | 0 | 25 | 35 | -69.25 | -36.4 | -69.7083 | -35.6917 | 99.9981 | Prof4 | 0 | 0 | 1 | 0 | 0 | 7.412 | 0.135 | 0.029 | 0.127 | 160.347 | -0.227 | 26239.35 | 0.295 | 0.326 | 0.016 | 0.289 | 0.319 | 0.273 | 0.001 | 0.001 | 0.009 | 0.01 | 0.008 | 0.005 | 0.007 | 0.005 | 152.517 | 0.00016936 | 88.891 | 88.891 | 88.891 | 88.891 | 88.891 | 46.348 | 26.127 | 4.929 | 83.962 | 88.891 | 2.492 | 2.488 | 0 | 1.2842 | 1.2648 | 1.2841 | 14229148.95 | 18814936.706 | 0.007 | 0 | 0.001 | 2686 | 3453.295 | 3452 | 2721 | 784.176 | 2864.1 | 3427 | 1277.114 | 1277.114 | 3452 | 2174.886 | 2174.886 | 2221.947 | 2221.947 | 499.053 | 499.053 | 2721 | 176.894 | 26399.47 | 14229295.58 | 18815088.94 | 137.438 | 176.894 | 26399.796 | 233.123 | 14229295.58 | 232.689 | 31.714 | 31.714 | 20.333 | 0 | 0 | 0 | 0 | 0 | 0 | 0 | -0.529 | 889 | -48.876 | 12.402 | -244.715 | 426 | 262 | 426 | 278 | 262 | 278 | -69.5945 | -35.8689 | -69.3654 | -36.2231 | -69.2756 | -36.3608 | -69.4802 | -36.0461 | -69.2628 | -36.3804 | -69.4929 | -36.0264 | 0 | 9250.894 | 5904.581 | 8.224 | 0.01 | -12.611 | 0 | 1.181 | 4.184 | 4.184 | 99.9981 | 0.001915 | 4.7178 | 0.15 | 2.566 | 2.89 | 2.434 | 4
1 | 2 | 0 | 0 | 25 | 35 | -69.25 | -36.4 | -69.7083 | -35.6917 | 99.9982 | Prof4 | 0 | 0 | 1 | 0 | 0 | 7.471 | 0.135 | 0.029 | 0.127 | 160.347 | -0.227 | 27452.094 | 0.295 | 0.326 | 0.016 | 0.289 | 0.319 | 0.273 | 0.001 | 0.001 | 0.009 | 0.01 | 0.008 | 0.005 | 0.007 | 0.005 | 152.517 | 0.00016963 | 88.891 | 88.891 | 88.891 | 88.891 | 88.891 | 46.348 | 26.127 | 4.929 | 83.962 | 88.891 | 2.492 | 2.488 | 0 | 1.2843 | 1.2648 | 1.2841 | 14229160.713 | 18814952.302 | 0.007 | 0 | 0.001 | 2686 | 3453.295 | 3452 | 2721 | 784.176 | 2864.1 | 3427 | 1277.114 | 1277.114 | 3452 | 2174.886 | 2174.886 | 2221.947 | 2221.947 | 499.053 | 499.053 | 2721 | 176.982 | 27612.214 | 14229307.343 | 18815104.536 | 137.438 | 176.982 | 27612.54 | 233.227 | 14229307.343 | 232.793 | 31.743 | 31.743 | 20.361 | 0 | 0 | 0 | 0 | 0 | 0 | 0 | -0.529 | 889 | -48.876 | 12.675 | -244.715 | 426 | 262 | 426 | 278 | 262 | 278 | -69.5945 | -35.8689 | -69.3654 | -36.2231 | -69.2756 | -36.3608 | -69.4802 | -36.0461 | -69.2628 | -36.3804 | -69.4929 | -36.0264 | 0 | 9250.894 | 5895.061 | 8.224 | 0.01 | -12.611 | 0 | 1.181 | 4.184 | 4.184 | 99.9982 | 0.00183 | 4.7375 | 0.15 | 2.566 | 2.89 | 2.434 | 4
1 | 2 | 0 | 0 | 25 | 35 | -69.25 | -36.4 | -69.7083 | -35.6917 | 99.9983 | Prof4 | 0 | 0 | 1 | 0 | 0 | 7.529 | 0.135 | 0.029 | 0.127 | 160.347 | -0.227 | 28733.809 | 0.295 | 0.326 | 0.016 | 0.289 | 0.319 | 0.273 | 0.001 | 0.001 | 0.009 | 0.01 | 0.008 | 0.005 | 0.007 | 0.005 | 152.517 | 0.00016991 | 88.891 | 88.891 | 88.891 | 88.891 | 88.891 | 46.348 | 26.127 | 4.929 | 83.962 | 88.891 | 2.492 | 2.488 | 0 | 1.2843 | 1.2648 | 1.2841 | 14229172.06 | 18814967.347 | 0.007 | 0 | 0.001 | 2686 | 3453.295 | 3452 | 2721 | 784.176 | 2864.1 | 3427 | 1277.114 | 1277.114 | 3452 | 2174.886 | 2174.886 | 2221.947 | 2221.947 | 499.053 | 499.053 | 2721 | 177.07 | 28893.929 | 14229318.69 | 18815119.581 | 137.438 | 177.07 | 28894.255 | 233.331 | 14229318.69 | 232.897 | 31.772 | 31.772 | 20.388 | 0 | 0 | 0 | 0 | 0 | 0 | 0 | -0.529 | 889 | -48.876 | 12.952 | -244.715 | 426 | 262 | 426 | 278 | 262 | 278 | -69.5945 | -35.8689 | -69.3654 | -36.2231 | -69.2756 | -36.3608 | -69.4802 | -36.0461 | -69.2628 | -36.3804 | -69.4929 | -36.0264 | 0 | 9250.894 | 5885.48 | 8.224 | 0.01 | -12.611 | 0 | 1.181 | 4.184 | 4.184 | 99.9983 | 0.001748 | 4.7575 | 0.15 | 2.566 | 2.89 | 2.434 | 4
1 | 2 | 0 | 0 | 25 | 35 | -69.25 | -36.4 | -69.7083 | -35.6917 | 99.9983 | Prof4 | 0 | 0 | 1 | 0 | 0 | 7.588 | 0.135 | 0.029 | 0.127 | 160.347 | -0.227 | 30069.81 | 0.295 | 0.326 | 0.016 | 0.289 | 0.319 | 0.273 | 0.001 | 0.001 | 0.009 | 0.01 | 0.008 | 0.005 | 0.007 | 0.005 | 152.517 | 0.00017018 | 88.891 | 88.891 | 88.891 | 88.891 | 88.891 | 46.348 | 26.127 | 4.929 | 83.962 | 88.891 | 2.492 | 2.488 | 0 | 1.2843 | 1.2648 | 1.2841 | 14229182.854 | 18814981.659 | 0.007 | 0 | 0.001 | 2686 | 3453.295 | 3452 | 2721 | 784.176 | 2864.1 | 3427 | 1277.114 | 1277.114 | 3452 | 2174.886 | 2174.886 | 2221.947 | 2221.947 | 499.053 | 499.053 | 2721 | 177.157 | 30229.93 | 14229329.484 | 18815133.892 | 137.438 | 177.157 | 30230.256 | 233.435 | 14229329.484 | 233.001 | 31.801 | 31.801 | 20.415 | 0 | 0 | 0 | 0 | 0 | 0 | 0 | -0.529 | 889 | -48.876 | 13.227 | -244.715 | 426 | 262 | 426 | 278 | 262 | 278 | -69.5945 | -35.8689 | -69.3654 | -36.2231 | -69.2756 | -36.3608 | -69.4802 | -36.0461 | -69.2628 | -36.3804 | -69.4929 | -36.0264 | 0 | 9250.894 | 5875.971 | 8.224 | 0.01 | -12.611 | 0 | 1.181 | 4.184 | 4.184 | 99.9983 | 0.00167 | 4.7773 | 0.15 | 2.566 | 2.89 | 2.434 | 4
1 | 2 | 0 | 0 | 25 | 35 | -69.25 | -36.4 | -69.7083 | -35.6917 | 99.9984 | Prof4 | 0 | 0 | 1 | 0 | 0 | 7.646 | 0.154 | 0.029 | 0.146 | 160.347 | -0.227 | 31477.653 | 0.295 | 0.326 | 0.016 | 0.289 | 0.319 | 0.273 | 0.001 | 0.001 | 0.009 | 0.01 | 0.008 | 0.005 | 0.007 | 0.005 | 152.517 | 0.00017046 | 88.891 | 88.891 | 88.891 | 88.891 | 88.891 | 46.348 | 26.127 | 4.929 | 83.962 | 88.891 | 2.492 | 2.488 | 0 | 1.2843 | 1.2648 | 1.2841 | 14229193.233 | 18814995.42 | 0.007 | 0 | 0.001 | 2686 | 3453.295 | 3452 | 2721 | 784.176 | 2864.1 | 3427 | 1277.114 | 1277.114 | 3452 | 2174.886 | 2174.886 | 2221.947 | 2221.947 | 499.053 | 499.053 | 2721 | 177.245 | 31637.773 | 14229339.863 | 18815147.653 | 137.438 | 177.245 | 31638.099 | 233.559 | 14229339.863 | 233.106 | 31.83 | 31.83 | 20.442 | 0 | 0 | 0 | 0 | 0 | 0 | 0 | -0.529 | 889 | -48.876 | 13.504 | -244.715 | 426 | 262 | 426 | 278 | 262 | 278 | -69.5945 | -35.8689 | -69.3654 | -36.2231 | -69.2756 | -36.3608 | -69.4802 | -36.0461 | -69.2628 | -36.3804 | -69.4929 | -36.0264 | 0 | 9250.894 | 5866.429 | 8.224 | 0.01 | -12.611 | 0 | 1.181 | 4.184 | 4.184 | 99.9984 | 0.001595 | 4.7972 | 0.15 | 2.566 | 2.89 | 2.434 | 4
1 | 2 | 0 | 0 | 25 | 35 | -69.25 | -36.4 | -69.7083 | -35.6917 | 99.9985 | Prof4 | 0 | 0 | 1 | 0 | 0 | 7.705 | 0.154 | 0.029 | 0.146 | 160.347 | -0.227 | 32938.09 | 0.295 | 0.326 | 0.016 | 0.289 | 0.319 | 0.273 | 0.001 | 0.001 | 0.009 | 0.01 | 0.008 | 0.005 | 0.007 | 0.005 | 152.517 | 0.00017074 | 88.891 | 88.891 | 88.891 | 88.891 | 88.891 | 46.348 | 26.127 | 4.929 | 83.962 | 88.891 | 2.492 | 2.488 | 0 | 1.2843 | 1.2648 | 1.2841 | 14229203.058 | 18815008.447 | 0.007 | 0 | 0.001 | 2686 | 3453.295 | 3452 | 2721 | 784.176 | 2864.1 | 3427 | 1277.114 | 1277.114 | 3452 | 2174.886 | 2174.886 | 2221.947 | 2221.947 | 499.053 | 499.053 | 2721 | 177.332 | 33098.21 | 14229349.688 | 18815160.68 | 137.438 | 177.332 | 33098.536 | 233.662 | 14229349.688 | 233.209 | 31.859 | 31.859 | 20.469 | 0 | 0 | 0 | 0 | 0 | 0 | 0 | -0.529 | 889 | -48.876 | 13.778 | -244.715 | 426 | 262 | 426 | 278 | 262 | 278 | -69.5945 | -35.8689 | -69.3654 | -36.2231 | -69.2756 | -36.3608 | -69.4802 | -36.0461 | -69.2628 | -36.3804 | -69.4929 | -36.0264 | 0 | 9250.894 | 5857.005 | 8.224 | 0.01 | -12.611 | 0 | 1.181 | 4.184 | 4.184 | 99.9985 | 0.001524 | 4.817 | 0.15 | 2.566 | 2.89 | 2.434 | 4
1 | 2 | 0 | 0 | 25 | 35 | -69.25 | -36.4 | -69.7083 | -35.6917 | 99.9986 | Prof4 | 0 | 0 | 1 | 0 | 0 | 7.764 | 0.154 | 0.029 | 0.146 | 160.347 | -0.227 | 34493.952 | 0.295 | 0.326 | 0.016 | 0.289 | 0.319 | 0.273 | 0.001 | 0.001 | 0.009 | 0.01 | 0.008 | 0.005 | 0.007 | 0.005 | 152.517 | 0.00017102 | 88.891 | 88.891 | 88.891 | 88.891 | 88.891 | 46.348 | 26.127 | 4.929 | 83.962 | 88.891 | 2.492 | 2.488 | 0 | 1.2843 | 1.2648 | 1.2841 | 14229212.606 | 18815021.107 | 0.007 | 0 | 0.001 | 2686 | 3453.295 | 3452 | 2721 | 784.176 | 2864.1 | 3427 | 1277.114 | 1277.114 | 3452 | 2174.886 | 2174.886 | 2221.947 | 2221.947 | 499.053 | 499.053 | 2721 | 177.42 | 34654.072 | 14229359.236 | 18815173.34 | 137.438 | 177.42 | 34654.399 | 233.767 | 14229359.236 | 233.314 | 31.888 | 31.888 | 20.497 | 0 | 0 | 0 | 0 | 0 | 0 | 0 | -0.529 | 889 | -48.876 | 14.057 | -244.715 | 426 | 262 | 426 | 278 | 262 | 278 | -69.5945 | -35.8689 | -69.3654 | -36.2231 | -69.2756 | -36.3608 | -69.4802 | -36.0461 | -69.2628 | -36.3804 | -69.4929 | -36.0264 | 0 | 9250.894 | 5847.446 | 8.224 | 0.01 | -12.611 | 0 | 1.181 | 4.184 | 4.184 | 99.9985 | 0.001455 | 4.8371 | 0.15 | 2.566 | 2.89 | 2.434 | 4
1 | 2 | 0 | 0 | 25 | 35 | -69.25 | -36.4 | -69.7083 | -35.6917 | 99.9986 | Prof4 | 0 | 0 | 1 | 0 | 0 | 7.822 | 0.154 | 0.029 | 0.146 | 160.347 | -0.227 | 36100.914 | 0.295 | 0.326 | 0.016 | 0.289 | 0.319 | 0.273 | 0.001 | 0.001 | 0.009 | 0.01 | 0.008 | 0.005 | 0.007 | 0.005 | 152.517 | 0.00017129 | 88.891 | 88.891 | 88.891 | 88.891 | 88.891 | 46.348 | 26.127 | 4.929 | 83.962 | 88.891 | 2.492 | 2.488 | 0 | 1.2843 | 1.2648 | 1.2841 | 14229221.601 | 18815033.033 | 0.007 | 0 | 0.001 | 2686 | 3453.295 | 3452 | 2721 | 784.176 | 2864.1 | 3427 | 1277.114 | 1277.114 | 3452 | 2174.886 | 2174.886 | 2221.947 | 2221.947 | 499.053 | 499.053 | 2721 | 177.507 | 36261.035 | 14229368.231 | 18815185.267 | 137.438 | 177.507 | 36261.361 | 233.871 | 14229368.231 | 233.418 | 31.917 | 31.917 | 20.524 | 0 | 0 | 0 | 0 | 0 | 0 | 0 | -0.529 | 889 | -48.876 | 14.332 | -244.715 | 426 | 262 | 426 | 278 | 262 | 278 | -69.5945 | -35.8689 | -69.3654 | -36.2231 | -69.2756 | -36.3608 | -69.4802 | -36.0461 | -69.2628 | -36.3804 | -69.4929 | -36.0264 | 0 | 9250.894 | 5838.048 | 8.224 | 0.01 | -12.611 | 0 | 1.181 | 4.184 | 4.184 | 99.9986 | 0.00139 | 4.857 | 0.15 | 2.566 | 2.89 | 2.434 | 4
1 | 2 | 0 | 0 | 25 | 35 | -69.25 | -36.4 | -69.7083 | -35.6917 | 99.9987 | Prof4 | 0 | 0 | 1 | 0 | 0 | 7.881 | 0.154 | 0.029 | 0.146 | 160.347 | -0.227 | 37780.294 | 0.295 | 0.326 | 0.016 | 0.289 | 0.319 | 0.273 | 0.001 | 0.001 | 0.009 | 0.01 | 0.008 | 0.005 | 0.007 | 0.005 | 152.517 | 0.00017156 | 88.891 | 88.891 | 88.891 | 88.891 | 88.891 | 46.348 | 26.127 | 4.929 | 83.962 | 88.891 | 2.492 | 2.488 | 0 | 1.2843 | 1.2648 | 1.2841 | 14229230.181 | 18815044.409 | 0.007 | 0 | 0.001 | 2686 | 3453.295 | 3452 | 2721 | 784.176 | 2864.1 | 3427 | 1277.114 | 1277.114 | 3452 | 2174.886 | 2174.886 | 2221.947 | 2221.947 | 499.053 | 499.053 | 2721 | 177.595 | 37940.414 | 14229376.811 | 18815196.642 | 137.438 | 177.595 | 37940.741 | 233.974 | 14229376.811 | 233.521 | 31.945 | 31.945 | 20.551 | 0 | 0 | 0 | 0 | 0 | 0 | 0 | -0.529 | 889 | -48.876 | 14.607 | -244.715 | 426 | 262 | 426 | 278 | 262 | 278 | -69.5945 | -35.8689 | -69.3654 | -36.2231 | -69.2756 | -36.3608 | -69.4802 | -36.0461 | -69.2628 | -36.3804 | -69.4929 | -36.0264 | 0 | 9250.894 | 5828.695 | 8.224 | 0.01 | -12.611 | 0 | 1.181 | 4.184 | 4.184 | 99.9987 | 0.001328 | 4.8768 | 0.15 | 2.566 | 2.89 | 2.434 | 4
1 | 2 | 0 | 0 | 25 | 35 | -69.25 | -36.4 | -69.7083 | -35.6917 | 99.9987 | Prof4 | 0 | 0 | 1 | 0 | 0 | 7.939 | 0.154 | 0.029 | 0.146 | 160.347 | -0.227 | 39530.795 | 0.295 | 0.326 | 0.016 | 0.289 | 0.319 | 0.273 | 0.001 | 0.001 | 0.009 | 0.01 | 0.008 | 0.005 | 0.007 | 0.005 | 152.517 | 0.00017184 | 88.891 | 88.891 | 88.891 | 88.891 | 88.891 | 46.348 | 26.127 | 4.929 | 83.962 | 88.891 | 2.492 | 2.488 | 0 | 1.2843 | 1.2648 | 1.2841 | 14229238.346 | 18815055.234 | 0.007 | 0 | 0.001 | 2686 | 3453.295 | 3452 | 2721 | 784.176 | 2864.1 | 3427 | 1277.114 | 1277.114 | 3452 | 2174.886 | 2174.886 | 2221.947 | 2221.947 | 499.053 | 499.053 | 2721 | 177.681 | 39690.916 | 14229384.976 | 18815207.468 | 137.438 | 177.681 | 39691.242 | 234.076 | 14229384.976 | 233.624 | 31.973 | 31.973 | 20.577 | 0 | 0 | 0 | 0 | 0 | 0 | 0 | -0.529 | 889 | -48.876 | 14.881 | -244.715 | 426 | 262 | 426 | 278 | 262 | 278 | -69.5945 | -35.8689 | -69.3654 | -36.2231 | -69.2756 | -36.3608 | -69.4802 | -36.0461 | -69.2628 | -36.3804 | -69.4929 | -36.0264 | 0 | 9250.894 | 5819.409 | 8.224 | 0.01 | -12.611 | 0 | 1.181 | 4.184 | 4.184 | 99.9987 | 0.001269 | 4.8965 | 0.15 | 2.566 | 2.89 | 2.434 | 4
1 | 2 | 0 | 0 | 25 | 35 | -69.25 | -36.4 | -69.7083 | -35.6917 | 99.9988 | Prof4 | 0 | 0 | 1 | 0 | 0 | 7.998 | 0.154 | 0.029 | 0.146 | 160.347 | -0.227 | 41383.818 | 0.295 | 0.326 | 0.016 | 0.289 | 0.319 | 0.273 | 0.001 | 0.001 | 0.009 | 0.01 | 0.008 | 0.005 | 0.007 | 0.005 | 152.517 | 0.00017212 | 88.891 | 88.891 | 88.891 | 88.891 | 88.891 | 46.348 | 26.127 | 4.929 | 83.962 | 88.891 | 2.492 | 2.488 | 0 | 1.2843 | 1.2648 | 1.2841 | 14229246.234 | 18815065.692 | 0.007 | 0 | 0.001 | 2686 | 3453.295 | 3452 | 2721 | 784.176 | 2864.1 | 3427 | 1277.114 | 1277.114 | 3452 | 2174.886 | 2174.886 | 2221.947 | 2221.947 | 499.053 | 499.053 | 2721 | 177.769 | 41543.938 | 14229392.864 | 18815217.926 | 137.438 | 177.769 | 41544.264 | 234.18 | 14229392.864 | 233.727 | 32.002 | 32.002 | 20.604 | 0 | 0 | 0 | 0 | 0 | 0 | 0 | -0.529 | 889 | -48.876 | 15.158 | -244.715 | 426 | 262 | 426 | 278 | 262 | 278 | -69.5945 | -35.8689 | -69.3654 | -36.2231 | -69.2756 | -36.3608 | -69.4802 | -36.0461 | -69.2628 | -36.3804 | -69.4929 | -36.0264 | 0 | 9250.894 | 5810.049 | 8.224 | 0.01 | -12.611 | 0 | 1.181 | 4.184 | 4.184 | 99.9988 | 0.001212 | 4.9165 | 0.15 | 2.566 | 2.89 | 2.434 | 4
1 | 2 | 0 | 0 | 25 | 35 | -69.25 | -36.4 | -69.7083 | -35.6917 | 99.9989 | Prof4 | 0 | 0 | 1 | 0 | 0 | 8.057 | 0.154 | 0.029 | 0.146 | 160.347 | -0.227 | 43307.586 | 0.295 | 0.326 | 0.016 | 0.289 | 0.319 | 0.273 | 0.001 | 0.001 | 0.009 | 0.01 | 0.008 | 0.005 | 0.007 | 0.005 | 152.517 | 0.00017239 | 88.891 | 88.891 | 88.891 | 88.891 | 88.891 | 46.348 | 26.127 | 4.929 | 83.962 | 88.891 | 2.492 | 2.488 | 0 | 1.2843 | 1.2648 | 1.2841 | 14229253.706 | 18815075.6 | 0.007 | 0 | 0.001 | 2686 | 3453.295 | 3452 | 2721 | 784.176 | 2864.1 | 3427 | 1277.114 | 1277.114 | 3452 | 2174.886 | 2174.886 | 2221.947 | 2221.947 | 499.053 | 499.053 | 2721 | 177.855 | 43467.706 | 14229400.336 | 18815227.834 | 137.438 | 177.855 | 43468.032 | 234.282 | 14229400.336 | 233.83 | 32.03 | 32.03 | 20.631 | 0 | 0 | 0 | 0 | 0 | 0 | 0 | -0.529 | 889 | -48.876 | 15.433 | -244.715 | 426 | 262 | 426 | 278 | 262 | 278 | -69.5945 | -35.8689 | -69.3654 | -36.2231 | -69.2756 | -36.3608 | -69.4802 | -36.0461 | -69.2628 | -36.3804 | -69.4929 | -36.0264 | 0 | 9250.894 | 5800.796 | 8.224 | 0.01 | -12.611 | 0 | 1.181 | 4.184 | 4.184 | 99.9988 | 0.001158 | 4.9363 | 0.15 | 2.566 | 2.89 | 2.434 | 4
1 | 2 | 0 | 0 | 25 | 35 | -69.25 | -36.4 | -69.7083 | -35.6917 | 99.9989 | Prof4 | 0 | 0 | 1 | 0 | 0 | 8.115 | 0.154 | 0.029 | 0.146 | 160.347 | -0.227 | 45337.65 | 0.295 | 0.326 | 0.016 | 0.289 | 0.319 | 0.273 | 0.001 | 0.001 | 0.009 | 0.01 | 0.008 | 0.005 | 0.007 | 0.005 | 152.517 | 0.00017267 | 88.891 | 88.891 | 88.891 | 88.891 | 88.891 | 46.348 | 26.127 | 4.929 | 83.962 | 88.891 | 2.492 | 2.488 | 0 | 1.2843 | 1.2648 | 1.2842 | 14229260.902 | 18815085.141 | 0.007 | 0 | 0.001 | 2686 | 3453.295 | 3452 | 2721 | 784.176 | 2864.1 | 3427 | 1277.114 | 1277.114 | 3452 | 2174.886 | 2174.886 | 2221.947 | 2221.947 | 499.053 | 499.053 | 2721 | 177.942 | 45497.77 | 14229407.532 | 18815237.375 | 137.438 | 177.942 | 45498.096 | 234.386 | 14229407.532 | 233.933 | 32.058 | 32.058 | 20.657 | 0 | 0 | 0 | 0 | 0 | 0 | 0 | -0.529 | 889 | -48.876 | 15.71 | -244.715 | 426 | 262 | 426 | 278 | 262 | 278 | -69.5945 | -35.8689 | -69.3654 | -36.2231 | -69.2756 | -36.3608 | -69.4802 | -36.0461 | -69.2628 | -36.3804 | -69.4929 | -36.0264 | 0 | 9250.894 | 5791.498 | 8.224 | 0.01 | -12.611 | 0 | 1.181 | 4.184 | 4.184 | 99.9989 | 0.001106 | 4.9562 | 0.15 | 2.566 | 2.89 | 2.434 | 4
1 | 2 | 0 | 0 | 25 | 35 | -69.25 | -36.4 | -69.7083 | -35.6917 | 99.999 | Prof4 | 0 | 0 | 1 | 0 | 0 | 8.174 | 0.154 | 0.029 | 0.146 | 160.347 | -0.227 | 47433.384 | 0.295 | 0.326 | 0.016 | 0.289 | 0.319 | 0.273 | 0.001 | 0.001 | 0.009 | 0.01 | 0.008 | 0.005 | 0.007 | 0.005 | 152.517 | 0.00017294 | 88.891 | 88.891 | 88.891 | 88.891 | 88.891 | 46.348 | 26.127 | 4.929 | 83.962 | 88.891 | 2.492 | 2.488 | 0 | 1.2843 | 1.2648 | 1.2842 | 14229267.683 | 18815094.132 | 0.007 | 0 | 0.001 | 2686 | 3453.295 | 3452 | 2721 | 784.176 | 2864.1 | 3427 | 1277.114 | 1277.114 | 3452 | 2174.886 | 2174.886 | 2221.947 | 2221.947 | 499.053 | 499.053 | 2721 | 178.029 | 47593.504 | 14229414.313 | 18815246.365 | 137.438 | 178.029 | 47593.83 | 234.487 | 14229414.313 | 234.034 | 32.086 | 32.086 | 20.683 | 0 | 0 | 0 | 0 | 0 | 0 | 0 | -0.529 | 889 | -48.876 | 15.983 | -244.715 | 426 | 262 | 426 | 278 | 262 | 278 | -69.5945 | -35.8689 | -69.3654 | -36.2231 | -69.2756 | -36.3608 | -69.4802 | -36.0461 | -69.2628 | -36.3804 | -69.4929 | -36.0264 | 0 | 9250.894 | 5782.357 | 8.224 | 0.01 | -12.611 | 0 | 1.181 | 4.184 | 4.184 | 99.9989 | 0.001057 | 4.9759 | 0.15 | 2.566 | 2.89 | 2.434 | 4
1 | 2 | 0 | 0 | 25 | 35 | -69.25 | -36.4 | -69.7083 | -35.6917 | 99.999 | Prof4 | 0 | 0 | 1 | 0 | 0 | 8.232 | 0.154 | 0.029 | 0.146 | 160.347 | -0.227 | 49634.645 | 0.295 | 0.326 | 0.016 | 0.289 | 0.319 | 0.273 | 0.001 | 0.001 | 0.009 | 0.01 | 0.008 | 0.005 | 0.007 | 0.005 | 152.517 | 0.00017321 | 88.891 | 88.891 | 88.891 | 88.891 | 88.891 | 46.348 | 26.127 | 4.929 | 83.962 | 88.891 | 2.492 | 2.488 | 0 | 1.2843 | 1.2648 | 1.2842 | 14229274.187 | 18815102.755 | 0.007 | 0 | 0.001 | 2686 | 3453.295 | 3452 | 2721 | 784.176 | 2864.1 | 3427 | 1277.114 | 1277.114 | 3452 | 2174.886 | 2174.886 | 2221.947 | 2221.947 | 499.053 | 499.053 | 2721 | 178.115 | 49794.765 | 14229420.817 | 18815254.989 | 137.438 | 178.115 | 49795.091 | 234.589 | 14229420.817 | 234.136 | 32.114 | 32.114 | 20.71 | 0 | 0 | 0 | 0 | 0 | 0 | 0 | -0.529 | 889 | -48.876 | 16.257 | -244.715 | 426 | 262 | 426 | 278 | 262 | 278 | -69.5945 | -35.8689 | -69.3654 | -36.2231 | -69.2756 | -36.3608 | -69.4802 | -36.0461 | -69.2628 | -36.3804 | -69.4929 | -36.0264 | 0 | 9250.894 | 5773.21 | 8.224 | 0.01 | -12.611 | 0 | 1.181 | 4.184 | 4.184 | 99.999 | 0.00101 | 4.9957 | 0.15 | 2.566 | 2.89 | 2.434 | 4

## Page4
FlagVp | GHz | Grx | Grt | Hrg | Htg | Phire | Phirn | Phite | Phitn | Tpc | Profile | FlagLos50 | FlagLospa | FlagLosps | FlagSea | FlagShort | A1 | A2 | A2r | A2t | Aac | Aad | Aat | Ags | Agsur | Aorcv | Aos | Aosur | Aotcv | Awrcv | Awrrcv | Awrs | Awrsur | Awrtcv | Aws | Awsur | Awtcv | Bt2rDeg | Cp | D | Dcr | Dct | Dgc | Dlm | Dlr | Dlt | Drcv | Dtcv | Dtm | Foes1 | Foes2 | Fsea | Fwvr | Fwvrrx | Fwvrtx | GAM1 | GAM2 | Gamo | Gamw | Gamwr | H1 | Hcv | Hhi | Hlo | Hm | Hmid | Hn | Hrea | Hrep | Hrs | Hsrip | Hsripa | Hstip | Hstipa | Htea | Htep | Hts | Lb | Lba | Lbes1 | Lbes2 | Lbfs | Lbm1 | Lbm2 | Lbm3 | Lbm4 | Lbs | Ld | Ldba | Ldbka | Ldbks | Ldbs | dLdsph | Lp1r | Lp1t | Lp2r | Lp2t | Mses | N | Nd1km50 | Nd1kmp | Nd65m1 | Nlr | Nlt | Nsrima | Nsrims | Nstima | Nstims | Phi1qe | Phi1qn | Phi3qe | Phi3qn | Phicve | Phicvn | Phime | Phimn | Phircve | Phircvn | Phitcve | Phitcvn | Qoca | Reff50 | Reffp | Sp | Thetae | Thetar | Thetarpos | Thetas | Thetat | Thetatpos | Tpcp | Tpcq | Tpcscale | Wave | Wvsur | WvSurrx | WvSurtx | Ztropo
1 | 20 | 0 | 0 | 25 | 35 | -69.25 | -36.4 | -69.7083 | -35.6917 | 0.001 | Prof4 | 0 | 1 | 1 | 0 | 0 | -8.096 | -0.014 | -0.01 | -0.01 | 189.7 | -0.489 | -8.634 | 2.744 | 3.329 | 0.028 | 0.49 | 0.541 | 0.463 | 0.196 | 0.25 | 3.311 | 3.96 | 3.061 | 2.253 | 2.788 | 2.058 | 152.517 | 2.0765e-05 | 88.891 | 88.891 | 88.891 | 88.891 | 88.891 | 46.348 | 26.127 | 4.929 | 83.962 | 88.891 | 22.916 | 22.877 | 0 | 4.78e-07 | 3.43e-07 | 4.84e-07 | 16831704.861 | 22257851.415 | 0.011 | 0.147 | 0.208 | 2686 | 3453.295 | 3452 | 2721 | 784.176 | 2864.1 | 3427 | 1277.114 | 1277.114 | 3452 | 2174.886 | 2174.886 | 2221.947 | 2221.947 | 499.053 | 499.053 | 2721 | 152.667 | 180.577 | 16831871.491 | 22258023.649 | 157.438 | 152.671 | 183.905 | 182.594 | 16831871.491 | 179.863 | 0 | 0 | 0 | 0 | 0 | 0 | 0 | 0 | 0 | 0 | -0.529 | 889 | -48.876 | -136.23 | -244.715 | 426 | 262 | 262 | 254 | 262 | 254 | -69.5945 | -35.8689 | -69.3654 | -36.2231 | -69.2756 | -36.3608 | -69.4802 | -36.0461 | -69.2628 | -36.3804 | -69.4929 | -36.0264 | 0.003 | 9250.894 | 48158.439 | 8.224 | 0.01 | -12.611 | 0 | 1.181 | 4.184 | 4.184 | 0.00101 | 99.999 | -4.9957 | 0.015 | 2.566 | 2.89 | 2.434 | 4
1 | 20 | 0 | 0 | 25 | 35 | -69.25 | -36.4 | -69.7083 | -35.6917 | 0.001047 | Prof4 | 0 | 1 | 1 | 0 | 0 | -8.037 | -0.014 | -0.01 | -0.01 | 189.7 | -0.489 | -8.539 | 2.744 | 3.329 | 0.028 | 0.49 | 0.541 | 0.463 | 0.196 | 0.25 | 3.311 | 3.96 | 3.061 | 2.253 | 2.788 | 2.058 | 152.517 | 2.1132e-05 | 88.891 | 88.891 | 88.891 | 88.891 | 88.891 | 46.348 | 26.127 | 4.929 | 83.962 | 88.891 | 22.827 | 22.789 | 0 | 4.78e-07 | 3.43e-07 | 4.84e-07 | 16962452.969 | 22430522.04 | 0.011 | 0.147 | 0.208 | 2686 | 3453.295 | 3452 | 2721 | 784.176 | 2864.1 | 3427 | 1277.114 | 1277.114 | 3452 | 2174.886 | 2174.886 | 2221.947 | 2221.947 | 499.053 | 499.053 | 2721 | 152.726 | 180.672 | 16962619.599 | 22430694.274 | 157.438 | 152.729 | 184 | 182.696 | 16962619.599 | 179.965 | 0 | 0 | 0 | 0 | 0 | 0 | 0 | 0 | 0 | 0 | -0.529 | 889 | -48.876 | -135.863 | -244.715 | 426 | 262 | 262 | 254 | 262 | 254 | -69.5945 | -35.8689 | -69.3654 | -36.2231 | -69.2756 | -36.3608 | -69.4802 | -36.0461 | -69.2628 | -36.3804 | -69.4929 | -36.0264 | 0.003 | 9250.894 | 47321.011 | 8.224 | 0.01 | -12.611 | 0 | 1.181 | 4.184 | 4.184 | 0.001057 | 99.9989 | -4.9759 | 0.015 | 2.566 | 2.89 | 2.434 | 4
1 | 20 | 0 | 0 | 25 | 35 | -69.25 | -36.4 | -69.7083 | -35.6917 | 0.001096 | Prof4 | 0 | 1 | 1 | 0 | 0 | -7.979 | -0.014 | -0.01 | -0.01 | 189.7 | -0.489 | -8.443 | 2.744 | 3.329 | 0.028 | 0.49 | 0.541 | 0.463 | 0.196 | 0.25 | 3.311 | 3.96 | 3.061 | 2.253 | 2.788 | 2.058 | 152.517 | 2.1498e-05 | 88.891 | 88.891 | 88.891 | 88.891 | 88.891 | 46.348 | 26.127 | 4.929 | 83.962 | 88.891 | 22.739 | 22.701 | 0 | 4.78e-07 | 3.43e-07 | 4.84e-07 | 17094235.615 | 22604556.257 | 0.011 | 0.147 | 0.208 | 2686 | 3453.295 | 3452 | 2721 | 784.176 | 2864.1 | 3427 | 1277.114 | 1277.114 | 3452 | 2174.886 | 2174.886 | 2221.947 | 2221.947 | 499.053 | 499.053 | 2721 | 152.785 | 180.767 | 17094402.245 | 22604728.491 | 157.438 | 152.788 | 184.096 | 182.797 | 17094402.245 | 180.067 | 0 | 0 | 0 | 0 | 0 | 0 | 0 | 0 | 0 | 0 | -0.529 | 889 | -48.876 | -135.496 | -244.715 | 426 | 262 | 262 | 254 | 262 | 254 | -69.5945 | -35.8689 | -69.3654 | -36.2231 | -69.2756 | -36.3608 | -69.4802 | -36.0461 | -69.2628 | -36.3804 | -69.4929 | -36.0264 | 0.003 | 9250.894 | 46515.166 | 8.224 | 0.01 | -12.611 | 0 | 1.181 | 4.184 | 4.184 | 0.001106 | 99.9989 | -4.9562 | 0.015 | 2.566 | 2.89 | 2.434 | 4
1 | 20 | 0 | 0 | 25 | 35 | -69.25 | -36.4 | -69.7083 | -35.6917 | 0.001148 | Prof4 | 0 | 1 | 1 | 0 | 0 | -7.9 | -0.014 | -0.01 | -0.01 | 189.7 | -0.489 | -8.345 | 2.744 | 3.329 | 0.028 | 0.49 | 0.541 | 0.463 | 0.196 | 0.25 | 3.311 | 3.96 | 3.061 | 2.253 | 2.788 | 2.058 | 152.517 | 2.187e-05 | 88.891 | 88.891 | 88.891 | 88.891 | 88.891 | 46.348 | 26.127 | 4.929 | 83.962 | 88.891 | 22.65 | 22.612 | 0 | 4.78e-07 | 3.43e-07 | 4.84e-07 | 17229422.399 | 22783083.275 | 0.011 | 0.147 | 0.208 | 2686 | 3453.295 | 3452 | 2721 | 784.176 | 2864.1 | 3427 | 1277.114 | 1277.114 | 3452 | 2174.886 | 2174.886 | 2221.947 | 2221.947 | 499.053 | 499.053 | 2721 | 152.863 | 180.865 | 17229589.028 | 22783255.508 | 157.438 | 152.866 | 184.194 | 182.9 | 17229589.028 | 180.17 | 0 | 0 | 0 | 0 | 0 | 0 | 0 | 0 | 0 | 0 | -0.529 | 889 | -48.876 | -135.125 | -244.715 | 426 | 262 | 262 | 254 | 262 | 254 | -69.5945 | -35.8689 | -69.3654 | -36.2231 | -69.2756 | -36.3608 | -69.4802 | -36.0461 | -69.2628 | -36.3804 | -69.4929 | -36.0264 | 0.003 | 9250.894 | 45725.676 | 8.224 | 0.01 | -12.611 | 0 | 1.181 | 4.184 | 4.184 | 0.001158 | 99.9988 | -4.9363 | 0.015 | 2.566 | 2.89 | 2.434 | 4
1 | 20 | 0 | 0 | 25 | 35 | -69.25 | -36.4 | -69.7083 | -35.6917 | 0.001202 | Prof4 | 0 | 1 | 1 | 0 | 0 | -7.842 | -0.014 | -0.01 | -0.01 | 189.7 | -0.489 | -8.247 | 2.744 | 3.329 | 0.028 | 0.49 | 0.541 | 0.463 | 0.196 | 0.25 | 3.311 | 3.96 | 3.061 | 2.253 | 2.788 | 2.058 | 152.517 | 2.2238e-05 | 88.891 | 88.891 | 88.891 | 88.891 | 88.891 | 46.348 | 26.127 | 4.929 | 83.962 | 88.891 | 22.561 | 22.524 | 0 | 4.78e-07 | 3.43e-07 | 4.84e-07 | 17365120.13 | 22962282.248 | 0.011 | 0.147 | 0.208 | 2686 | 3453.295 | 3452 | 2721 | 784.176 | 2864.1 | 3427 | 1277.114 | 1277.114 | 3452 | 2174.886 | 2174.886 | 2221.947 | 2221.947 | 499.053 | 499.053 | 2721 | 152.921 | 180.963 | 17365286.76 | 22962454.482 | 157.438 | 152.925 | 184.292 | 183.003 | 17365286.76 | 180.272 | 0 | 0 | 0 | 0 | 0 | 0 | 0 | 0 | 0 | 0 | -0.529 | 889 | -48.876 | -134.757 | -244.715 | 426 | 262 | 262 | 254 | 262 | 254 | -69.5945 | -35.8689 | -69.3654 | -36.2231 | -69.2756 | -36.3608 | -69.4802 | -36.0461 | -69.2628 | -36.3804 | -69.4929 | -36.0264 | 0.003 | 9250.894 | 44968.532 | 8.224 | 0.01 | -12.611 | 0 | 1.181 | 4.184 | 4.184 | 0.001212 | 99.9988 | -4.9165 | 0.015 | 2.566 | 2.89 | 2.434 | 4
1 | 20 | 0 | 0 | 25 | 35 | -69.25 | -36.4 | -69.7083 | -35.6917 | 0.001259 | Prof4 | 0 | 1 | 1 | 0 | 0 | -7.783 | -0.014 | -0.01 | -0.01 | 189.7 | -0.489 | -8.148 | 2.744 | 3.329 | 0.028 | 0.49 | 0.541 | 0.463 | 0.196 | 0.25 | 3.311 | 3.96 | 3.061 | 2.253 | 2.788 | 2.058 | 152.517 | 2.2609e-05 | 88.891 | 88.891 | 88.891 | 88.891 | 88.891 | 46.348 | 26.127 | 4.929 | 83.962 | 88.891 | 22.472 | 22.435 | 0 | 4.78e-07 | 3.43e-07 | 4.84e-07 | 17503578.315 | 23145123.73 | 0.011 | 0.147 | 0.208 | 2686 | 3453.295 | 3452 | 2721 | 784.176 | 2864.1 | 3427 | 1277.114 | 1277.114 | 3452 | 2174.886 | 2174.886 | 2221.947 | 2221.947 | 499.053 | 499.053 | 2721 | 152.98 | 181.063 | 17503744.945 | 23145295.964 | 157.438 | 152.983 | 184.392 | 183.106 | 17503744.945 | 180.376 | 0 | 0 | 0 | 0 | 0 | 0 | 0 | 0 | 0 | 0 | -0.529 | 889 | -48.876 | -134.385 | -244.715 | 426 | 262 | 262 | 254 | 262 | 254 | -69.5945 | -35.8689 | -69.3654 | -36.2231 | -69.2756 | -36.3608 | -69.4802 | -36.0461 | -69.2628 | -36.3804 | -69.4929 | -36.0264 | 0.003 | 9250.894 | 44230.05 | 8.224 | 0.01 | -12.611 | 0 | 1.181 | 4.184 | 4.184 | 0.001269 | 99.9987 | -4.8965 | 0.015 | 2.566 | 2.89 | 2.434 | 4
1 | 20 | 0 | 0 | 25 | 35 | -69.25 | -36.4 | -69.7083 | -35.6917 | 0.001318 | Prof4 | 0 | 1 | 1 | 0 | 0 | -7.725 | -0.014 | -0.01 | -0.01 | 189.7 | -0.489 | -8.048 | 2.744 | 3.329 | 0.028 | 0.49 | 0.541 | 0.463 | 0.196 | 0.25 | 3.311 | 3.96 | 3.061 | 2.253 | 2.788 | 2.058 | 152.517 | 2.2976e-05 | 88.891 | 88.891 | 88.891 | 88.891 | 88.891 | 46.348 | 26.127 | 4.929 | 83.962 | 88.891 | 22.383 | 22.346 | 0 | 4.78e-07 | 3.43e-07 | 4.84e-07 | 17642127.435 | 23328082.397 | 0.011 | 0.147 | 0.208 | 2686 | 3453.295 | 3452 | 2721 | 784.176 | 2864.1 | 3427 | 1277.114 | 1277.114 | 3452 | 2174.886 | 2174.886 | 2221.947 | 2221.947 | 499.053 | 499.053 | 2721 | 153.039 | 181.163 | 17642294.065 | 23328254.63 | 157.438 | 153.042 | 184.491 | 183.209 | 17642294.065 | 180.479 | 0 | 0 | 0 | 0 | 0 | 0 | 0 | 0 | 0 | 0 | -0.529 | 889 | -48.876 | -134.018 | -244.715 | 426 | 262 | 262 | 254 | 262 | 254 | -69.5945 | -35.8689 | -69.3654 | -36.2231 | -69.2756 | -36.3608 | -69.4802 | -36.0461 | -69.2628 | -36.3804 | -69.4929 | -36.0264 | 0.003 | 9250.894 | 43523.273 | 8.224 | 0.01 | -12.611 | 0 | 1.181 | 4.184 | 4.184 | 0.001328 | 99.9987 | -4.8768 | 0.015 | 2.566 | 2.89 | 2.434 | 4
1 | 20 | 0 | 0 | 25 | 35 | -69.25 | -36.4 | -69.7083 | -35.6917 | 0.00138 | Prof4 | 0 | 1 | 1 | 0 | 0 | -7.666 | -0.014 | -0.01 | -0.01 | 189.7 | -0.489 | -7.947 | 2.744 | 3.329 | 0.028 | 0.49 | 0.541 | 0.463 | 0.196 | 0.25 | 3.311 | 3.96 | 3.061 | 2.253 | 2.788 | 2.058 | 152.517 | 2.3345e-05 | 88.891 | 88.891 | 88.891 | 88.891 | 88.891 | 46.348 | 26.127 | 4.929 | 83.962 | 88.891 | 22.294 | 22.258 | 0 | 4.78e-07 | 3.43e-07 | 4.84e-07 | 17782901.745 | 23513976.544 | 0.011 | 0.147 | 0.208 | 2686 | 3453.295 | 3452 | 2721 | 784.176 | 2864.1 | 3427 | 1277.114 | 1277.114 | 3452 | 2174.886 | 2174.886 | 2221.947 | 2221.947 | 499.053 | 499.053 | 2721 | 153.097 | 181.263 | 17783068.375 | 23514148.777 | 157.438 | 153.1 | 184.592 | 183.312 | 17783068.375 | 180.582 | 0 | 0 | 0 | 0 | 0 | 0 | 0 | 0 | 0 | 0 | -0.529 | 889 | -48.876 | -133.649 | -244.715 | 426 | 262 | 262 | 255 | 262 | 255 | -69.5945 | -35.8689 | -69.3654 | -36.2231 | -69.2756 | -36.3608 | -69.4802 | -36.0461 | -69.2628 | -36.3804 | -69.4929 | -36.0264 | 0.003 | 9250.894 | 42835.988 | 8.224 | 0.01 | -12.611 | 0 | 1.181 | 4.184 | 4.184 | 0.00139 | 99.9986 | -4.857 | 0.015 | 2.566 | 2.89 | 2.434 | 4
1 | 20 | 0 | 0 | 25 | 35 | -69.25 | -36.4 | -69.7083 | -35.6917 | 0.001445 | Prof4 | 0 | 1 | 1 | 0 | 0 | -7.607 | -0.014 | -0.01 | -0.01 | 189.7 | -0.489 | -7.845 | 2.744 | 3.329 | 0.028 | 0.49 | 0.541 | 0.463 | 0.196 | 0.25 | 3.311 | 3.96 | 3.061 | 2.253 | 2.788 | 2.058 | 152.517 | 2.3714e-05 | 88.891 | 88.891 | 88.891 | 88.891 | 88.891 | 46.348 | 26.127 | 4.929 | 83.962 | 88.891 | 22.206 | 22.169 | 0 | 4.78e-07 | 3.43e-07 | 4.84e-07 | 17925595.341 | 23702402.099 | 0.011 | 0.147 | 0.208 | 2686 | 3453.295 | 3452 | 2721 | 784.176 | 2864.1 | 3427 | 1277.114 | 1277.114 | 3452 | 2174.886 | 2174.886 | 2221.947 | 2221.947 | 499.053 | 499.053 | 2721 | 153.156 | 181.365 | 17925761.971 | 23702574.333 | 157.438 | 153.159 | 184.694 | 183.416 | 17925761.971 | 180.685 | 0 | 0 | 0 | 0 | 0 | 0 | 0 | 0 | 0 | 0 | -0.529 | 889 | -48.876 | -133.28 | -244.715 | 426 | 262 | 262 | 255 | 262 | 255 | -69.5945 | -35.8689 | -69.3654 | -36.2231 | -69.2756 | -36.3608 | -69.4802 | -36.0461 | -69.2628 | -36.3804 | -69.4929 | -36.0264 | 0.003 | 9250.894 | 42169.031 | 8.224 | 0.01 | -12.611 | 0 | 1.181 | 4.184 | 4.184 | 0.001455 | 99.9985 | -4.8371 | 0.015 | 2.566 | 2.89 | 2.434 | 4
1 | 20 | 0 | 0 | 25 | 35 | -69.25 | -36.4 | -69.7083 | -35.6917 | 0.001514 | Prof4 | 0 | 1 | 1 | 0 | 0 | -7.549 | -0.014 | -0.01 | -0.01 | 189.7 | -0.489 | -7.741 | 2.744 | 3.329 | 0.028 | 0.49 | 0.541 | 0.463 | 0.196 | 0.25 | 3.311 | 3.96 | 3.061 | 2.253 | 2.788 | 2.058 | 152.517 | 2.4088e-05 | 88.891 | 88.891 | 88.891 | 88.891 | 88.891 | 46.348 | 26.127 | 4.929 | 83.962 | 88.891 | 22.115 | 22.079 | 0 | 4.78e-07 | 3.43e-07 | 4.84e-07 | 18072017.607 | 23895748.169 | 0.011 | 0.147 | 0.208 | 2686 | 3453.295 | 3452 | 2721 | 784.176 | 2864.1 | 3427 | 1277.114 | 1277.114 | 3452 | 2174.886 | 2174.886 | 2221.947 | 2221.947 | 499.053 | 499.053 | 2721 | 153.215 | 181.47 | 18072184.236 | 23895920.403 | 157.438 | 153.218 | 184.798 | 183.521 | 18072184.236 | 180.79 | 0 | 0 | 0 | 0 | 0 | 0 | 0 | 0 | 0 | 0 | -0.529 | 889 | -48.876 | -132.906 | -244.715 | 426 | 262 | 262 | 255 | 262 | 255 | -69.5945 | -35.8689 | -69.3654 | -36.2231 | -69.2756 | -36.3608 | -69.4802 | -36.0461 | -69.2628 | -36.3804 | -69.4929 | -36.0264 | 0.003 | 9250.894 | 41513.745 | 8.224 | 0.01 | -12.611 | 0 | 1.181 | 4.184 | 4.184 | 0.001524 | 99.9985 | -4.817 | 0.015 | 2.566 | 2.89 | 2.434 | 4
1 | 20 | 0 | 0 | 25 | 35 | -69.25 | -36.4 | -69.7083 | -35.6917 | 0.001585 | Prof4 | 0 | 1 | 1 | 0 | 0 | -7.49 | -0.014 | -0.01 | -0.01 | 189.7 | -0.489 | -7.637 | 2.744 | 3.329 | 0.028 | 0.49 | 0.541 | 0.463 | 0.196 | 0.25 | 3.311 | 3.96 | 3.061 | 2.253 | 2.788 | 2.058 | 152.517 | 2.4456e-05 | 88.891 | 88.891 | 88.891 | 88.891 | 88.891 | 46.348 | 26.127 | 4.929 | 83.962 | 88.891 | 22.027 | 21.991 | 0 | 4.78e-07 | 3.43e-07 | 4.84e-07 | 18217675.278 | 24088081.455 | 0.011 | 0.147 | 0.208 | 2686 | 3453.295 | 3452 | 2721 | 784.176 | 2864.1 | 3427 | 1277.114 | 1277.114 | 3452 | 2174.886 | 2174.886 | 2221.947 | 2221.947 | 499.053 | 499.053 | 2721 | 153.273 | 181.573 | 18217841.908 | 24088253.689 | 157.438 | 153.276 | 184.902 | 183.624 | 18217841.908 | 180.894 | 0 | 0 | 0 | 0 | 0 | 0 | 0 | 0 | 0 | 0 | -0.529 | 889 | -48.876 | -132.538 | -244.715 | 426 | 262 | 262 | 255 | 262 | 255 | -69.5945 | -35.8689 | -69.3654 | -36.2231 | -69.2756 | -36.3608 | -69.4802 | -36.0461 | -69.2628 | -36.3804 | -69.4929 | -36.0264 | 0.003 | 9250.894 | 40889.28 | 8.224 | 0.01 | -12.611 | 0 | 1.181 | 4.184 | 4.184 | 0.001595 | 99.9984 | -4.7972 | 0.015 | 2.566 | 2.89 | 2.434 | 4
1 | 20 | 0 | 0 | 25 | 35 | -69.25 | -36.4 | -69.7083 | -35.6917 | 0.00166 | Prof4 | 0 | 1 | 1 | 0 | 0 | -7.432 | -0.014 | -0.01 | -0.01 | 189.7 | -0.489 | -7.532 | 2.744 | 3.329 | 0.028 | 0.49 | 0.541 | 0.463 | 0.196 | 0.25 | 3.311 | 3.96 | 3.061 | 2.253 | 2.788 | 2.058 | 152.517 | 2.4828e-05 | 88.891 | 88.891 | 88.891 | 88.891 | 88.891 | 46.348 | 26.127 | 4.929 | 83.962 | 88.891 | 21.937 | 21.902 | 0 | 4.78e-07 | 3.43e-07 | 4.84e-07 | 18366451.602 | 24284529.515 | 0.011 | 0.147 | 0.208 | 2686 | 3453.295 | 3452 | 2721 | 784.176 | 2864.1 | 3427 | 1277.114 | 1277.114 | 3452 | 2174.886 | 2174.886 | 2221.947 | 2221.947 | 499.053 | 499.053 | 2721 | 153.332 | 181.679 | 18366618.232 | 24284701.749 | 157.438 | 153.335 | 185.007 | 183.729 | 18366618.232 | 180.998 | 0 | 0 | 0 | 0 | 0 | 0 | 0 | 0 | 0 | 0 | -0.529 | 889 | -48.876 | -132.166 | -244.715 | 426 | 262 | 262 | 255 | 262 | 255 | -69.5945 | -35.8689 | -69.3654 | -36.2231 | -69.2756 | -36.3608 | -69.4802 | -36.0461 | -69.2628 | -36.3804 | -69.4929 | -36.0264 | 0.003 | 9250.894 | 40277.888 | 8.224 | 0.01 | -12.611 | 0 | 1.181 | 4.184 | 4.184 | 0.00167 | 99.9983 | -4.7773 | 0.015 | 2.566 | 2.89 | 2.434 | 4
1 | 20 | 0 | 0 | 25 | 35 | -69.25 | -36.4 | -69.7083 | -35.6917 | 0.001738 | Prof4 | 0 | 1 | 1 | 0 | 0 | -7.373 | -0.014 | -0.01 | -0.01 | 189.7 | -0.489 | -7.426 | 2.744 | 3.329 | 0.028 | 0.49 | 0.541 | 0.463 | 0.196 | 0.25 | 3.311 | 3.96 | 3.061 | 2.253 | 2.788 | 2.058 | 152.517 | 2.5196e-05 | 88.891 | 88.891 | 88.891 | 88.891 | 88.891 | 46.348 | 26.127 | 4.929 | 83.962 | 88.891 | 21.849 | 21.813 | 0 | 4.78e-07 | 3.43e-07 | 4.84e-07 | 18516064.517 | 24482078.941 | 0.011 | 0.147 | 0.208 | 2686 | 3453.295 | 3452 | 2721 | 784.176 | 2864.1 | 3427 | 1277.114 | 1277.114 | 3452 | 2174.886 | 2174.886 | 2221.947 | 2221.947 | 499.053 | 499.053 | 2721 | 153.39 | 181.784 | 18516231.147 | 24482251.175 | 157.438 | 153.393 | 185.113 | 183.833 | 18516231.147 | 181.102 | 0 | 0 | 0 | 0 | 0 | 0 | 0 | 0 | 0 | 0 | -0.529 | 889 | -48.876 | -131.797 | -244.715 | 426 | 262 | 262 | 255 | 262 | 255 | -69.5945 | -35.8689 | -69.3654 | -36.2231 | -69.2756 | -36.3608 | -69.4802 | -36.0461 | -69.2628 | -36.3804 | -69.4929 | -36.0264 | 0.003 | 9250.894 | 39688.344 | 8.224 | 0.01 | -12.611 | 0 | 1.181 | 4.184 | 4.184 | 0.001748 | 99.9983 | -4.7575 | 0.015 | 2.566 | 2.89 | 2.434 | 4
1 | 20 | 0 | 0 | 25 | 35 | -69.25 | -36.4 | -69.7083 | -35.6917 | 0.00182 | Prof4 | 0 | 1 | 1 | 0 | 0 | -7.314 | -0.014 | -0.01 | -0.01 | 189.7 | -0.489 | -7.319 | 2.744 | 3.329 | 0.028 | 0.49 | 0.541 | 0.463 | 0.196 | 0.25 | 3.311 | 3.96 | 3.061 | 2.253 | 2.788 | 2.058 | 152.517 | 2.5567e-05 | 88.891 | 88.891 | 88.891 | 88.891 | 88.891 | 46.348 | 26.127 | 4.929 | 83.962 | 88.891 | 21.759 | 21.724 | 0 | 4.78e-07 | 3.43e-07 | 4.84e-07 | 18668164.085 | 24682908.383 | 0.011 | 0.147 | 0.208 | 2686 | 3453.295 | 3452 | 2721 | 784.176 | 2864.1 | 3427 | 1277.114 | 1277.114 | 3452 | 2174.886 | 2174.886 | 2221.947 | 2221.947 | 499.053 | 499.053 | 2721 | 153.449 | 181.892 | 18668330.715 | 24683080.617 | 157.438 | 153.452 | 185.22 | 183.937 | 18668330.715 | 181.207 | 0 | 0 | 0 | 0 | 0 | 0 | 0 | 0 | 0 | 0 | -0.529 | 889 | -48.876 | -131.427 | -244.715 | 426 | 262 | 262 | 255 | 262 | 255 | -69.5945 | -35.8689 | -69.3654 | -36.2231 | -69.2756 | -36.3608 | -69.4802 | -36.0461 | -69.2628 | -36.3804 | -69.4929 | -36.0264 | 0.003 | 9250.894 | 39113.398 | 8.224 | 0.01 | -12.611 | 0 | 1.181 | 4.184 | 4.184 | 0.00183 | 99.9982 | -4.7375 | 0.015 | 2.566 | 2.89 | 2.434 | 4
1 | 20 | 0 | 0 | 25 | 35 | -69.25 | -36.4 | -69.7083 | -35.6917 | 0.001905 | Prof4 | 0 | 1 | 1 | 0 | 0 | -7.256 | -0.014 | -0.01 | -0.01 | 189.7 | -0.489 | -7.212 | 2.744 | 3.329 | 0.028 | 0.49 | 0.541 | 0.463 | 0.196 | 0.25 | 3.311 | 3.96 | 3.061 | 2.253 | 2.788 | 2.058 | 152.517 | 2.5933e-05 | 88.891 | 88.891 | 88.891 | 88.891 | 88.891 | 46.348 | 26.127 | 4.929 | 83.962 | 88.891 | 21.671 | 21.636 | 0 | 4.78e-07 | 3.43e-07 | 4.84e-07 | 18820651.702 | 24884246.802 | 0.011 | 0.147 | 0.208 | 2686 | 3453.295 | 3452 | 2721 | 784.176 | 2864.1 | 3427 | 1277.114 | 1277.114 | 3452 | 2174.886 | 2174.886 | 2221.947 | 2221.947 | 499.053 | 499.053 | 2721 | 153.508 | 181.999 | 18820818.332 | 24884419.036 | 157.438 | 153.511 | 185.328 | 184.041 | 18820818.332 | 181.311 | 0 | 0 | 0 | 0 | 0 | 0 | 0 | 0 | 0 | 0 | -0.529 | 889 | -48.876 | -131.06 | -244.715 | 426 | 262 | 262 | 255 | 262 | 255 | -69.5945 | -35.8689 | -69.3654 | -36.2231 | -69.2756 | -36.3608 | -69.4802 | -36.0461 | -69.2628 | -36.3804 | -69.4929 | -36.0264 | 0.003 | 9250.894 | 38560.181 | 8.224 | 0.01 | -12.611 | 0 | 1.181 | 4.184 | 4.184 | 0.001915 | 99.9981 | -4.7178 | 0.015 | 2.566 | 2.89 | 2.434 | 4
1 | 20 | 0 | 0 | 25 | 35 | -69.25 | -36.4 | -69.7083 | -35.6917 | 0.001995 | Prof4 | 0 | 1 | 1 | 0 | 0 | -7.197 | -0.014 | -0.01 | -0.01 | 189.7 | -0.489 | -7.102 | 2.744 | 3.329 | 0.028 | 0.49 | 0.541 | 0.463 | 0.196 | 0.25 | 3.311 | 3.96 | 3.061 | 2.253 | 2.788 | 2.058 | 152.517 | 2.6305e-05 | 88.891 | 88.891 | 88.891 | 88.891 | 88.891 | 46.348 | 26.127 | 4.929 | 83.962 | 88.891 | 21.582 | 21.547 | 0 | 4.78e-07 | 3.43e-07 | 4.84e-07 | 18976810.656 | 25090429.195 | 0.011 | 0.147 | 0.208 | 2686 | 3453.295 | 3452 | 2721 | 784.176 | 2864.1 | 3427 | 1277.114 | 1277.114 | 3452 | 2174.886 | 2174.886 | 2221.947 | 2221.947 | 499.053 | 499.053 | 2721 | 153.566 | 182.108 | 18976977.286 | 25090601.429 | 157.438 | 153.569 | 185.437 | 184.146 | 18976977.286 | 181.416 | 0 | 0 | 0 | 0 | 0 | 0 | 0 | 0 | 0 | 0 | -0.529 | 889 | -48.876 | -130.689 | -244.715 | 426 | 262 | 262 | 255 | 262 | 255 | -69.5945 | -35.8689 | -69.3654 | -36.2231 | -69.2756 | -36.3608 | -69.4802 | -36.0461 | -69.2628 | -36.3804 | -69.4929 | -36.0264 | 0.003 | 9250.894 | 38016.267 | 8.224 | 0.01 | -12.611 | 0 | 1.181 | 4.184 | 4.184 | 0.002005 | 99.998 | -4.6979 | 0.015 | 2.566 | 2.89 | 2.434 | 4
1 | 20 | 0 | 0 | 25 | 35 | -69.25 | -36.4 | -69.7083 | -35.6917 | 0.002089 | Prof4 | 0 | 1 | 1 | 0 | 0 | -7.139 | -0.014 | -0.01 | -0.01 | 189.7 | -0.489 | -6.992 | 2.744 | 3.329 | 0.028 | 0.49 | 0.541 | 0.463 | 0.196 | 0.25 | 3.311 | 3.96 | 3.061 | 2.253 | 2.788 | 2.058 | 152.517 | 2.6675e-05 | 88.891 | 88.891 | 88.891 | 88.891 | 88.891 | 46.348 | 26.127 | 4.929 | 83.962 | 88.891 | 21.493 | 21.458 | 0 | 4.78e-07 | 3.43e-07 | 4.84e-07 | 19134542.053 | 25298684.152 | 0.011 | 0.147 | 0.208 | 2686 | 3453.295 | 3452 | 2721 | 784.176 | 2864.1 | 3427 | 1277.114 | 1277.114 | 3452 | 2174.886 | 2174.886 | 2221.947 | 2221.947 | 499.053 | 499.053 | 2721 | 153.625 | 182.218 | 19134708.683 | 25298856.386 | 157.438 | 153.628 | 185.547 | 184.251 | 19134708.683 | 181.521 | 0 | 0 | 0 | 0 | 0 | 0 | 0 | 0 | 0 | 0 | -0.529 | 889 | -48.876 | -130.319 | -244.715 | 426 | 262 | 262 | 255 | 262 | 255 | -69.5945 | -35.8689 | -69.3654 | -36.2231 | -69.2756 | -36.3608 | -69.4802 | -36.0461 | -69.2628 | -36.3804 | -69.4929 | -36.0264 | 0.003 | 9250.894 | 37488.727 | 8.224 | 0.01 | -12.611 | 0 | 1.181 | 4.184 | 4.184 | 0.002099 | 99.9979 | -4.678 | 0.015 | 2.566 | 2.89 | 2.434 | 4
1 | 20 | 0 | 0 | 25 | 35 | -69.25 | -36.4 | -69.7083 | -35.6917 | 0.002188 | Prof4 | 0 | 1 | 1 | 0 | 0 | -7.08 | -0.014 | -0.01 | -0.01 | 189.7 | -0.489 | -6.88 | 2.744 | 3.329 | 0.028 | 0.49 | 0.541 | 0.463 | 0.196 | 0.25 | 3.311 | 3.96 | 3.061 | 2.253 | 2.788 | 2.058 | 152.517 | 2.7047e-05 | 88.891 | 88.891 | 88.891 | 88.891 | 88.891 | 46.348 | 26.127 | 4.929 | 83.962 | 88.891 | 21.403 | 21.369 | 0 | 4.78e-07 | 3.43e-07 | 4.84e-07 | 19295194.692 | 25510792.371 | 0.011 | 0.147 | 0.208 | 2686 | 3453.295 | 3452 | 2721 | 784.176 | 2864.1 | 3427 | 1277.114 | 1277.114 | 3452 | 2174.886 | 2174.886 | 2221.947 | 2221.947 | 499.053 | 499.053 | 2721 | 153.684 | 182.33 | 19295361.322 | 25510964.605 | 157.438 | 153.686 | 185.659 | 184.357 | 19295361.322 | 181.627 | 0 | 0 | 0 | 0 | 0 | 0 | 0 | 0 | 0 | 0 | -0.529 | 889 | -48.876 | -129.946 | -244.715 | 426 | 262 | 262 | 255 | 262 | 255 | -69.5945 | -35.8689 | -69.3654 | -36.2231 | -69.2756 | -36.3608 | -69.4802 | -36.0461 | -69.2628 | -36.3804 | -69.4929 | -36.0264 | 0.003 | 9250.894 | 36972.647 | 8.224 | 0.01 | -12.611 | 0 | 1.181 | 4.184 | 4.184 | 0.002198 | 99.9978 | -4.658 | 0.015 | 2.566 | 2.89 | 2.434 | 4
1 | 20 | 0 | 0 | 25 | 35 | -69.25 | -36.4 | -69.7083 | -35.6917 | 0.002291 | Prof4 | 0 | 1 | 1 | 0 | 0 | -7.021 | -0.014 | -0.01 | -0.01 | 189.7 | -0.489 | -6.768 | 2.744 | 3.329 | 0.028 | 0.49 | 0.541 | 0.463 | 0.196 | 0.25 | 3.311 | 3.96 | 3.061 | 2.253 | 2.788 | 2.058 | 152.517 | 2.7417e-05 | 88.891 | 88.891 | 88.891 | 88.891 | 88.891 | 46.348 | 26.127 | 4.929 | 83.962 | 88.891 | 21.314 | 21.28 | 0 | 4.78e-07 | 3.43e-07 | 4.84e-07 | 19456845.938 | 25724215.297 | 0.011 | 0.147 | 0.208 | 2686 | 3453.295 | 3452 | 2721 | 784.176 | 2864.1 | 3427 | 1277.114 | 1277.114 | 3452 | 2174.886 | 2174.886 | 2221.947 | 2221.947 | 499.053 | 499.053 | 2721 | 153.742 | 182.443 | 19457012.568 | 25724387.531 | 157.438 | 153.745 | 185.771 | 184.463 | 19457012.568 | 181.732 | 0 | 0 | 0 | 0 | 0 | 0 | 0 | 0 | 0 | 0 | -0.529 | 889 | -48.876 | -129.576 | -244.715 | 426 | 262 | 262 | 255 | 262 | 255 | -69.5945 | -35.8689 | -69.3654 | -36.2231 | -69.2756 | -36.3608 | -69.4802 | -36.0461 | -69.2628 | -36.3804 | -69.4929 | -36.0264 | 0.003 | 9250.894 | 36473.709 | 8.224 | 0.01 | -12.611 | 0 | 1.181 | 4.184 | 4.184 | 0.002301 | 99.9977 | -4.6381 | 0.015 | 2.566 | 2.89 | 2.434 | 4
1 | 20 | 0 | 0 | 25 | 35 | -69.25 | -36.4 | -69.7083 | -35.6917 | 0.002399 | Prof4 | 0 | 1 | 1 | 0 | 0 | -6.963 | -0.014 | -0.01 | -0.01 | 189.7 | -0.489 | -6.654 | 2.744 | 3.329 | 0.028 | 0.49 | 0.541 | 0.463 | 0.196 | 0.25 | 3.311 | 3.96 | 3.061 | 2.253 | 2.788 | 2.058 | 152.517 | 2.7788e-05 | 88.891 | 88.891 | 88.891 | 88.891 | 88.891 | 46.348 | 26.127 | 4.929 | 83.962 | 88.891 | 21.225 | 21.191 | 0 | 4.78e-07 | 3.43e-07 | 4.84e-07 | 19620795.974 | 25940669.418 | 0.011 | 0.147 | 0.208 | 2686 | 3453.295 | 3452 | 2721 | 784.176 | 2864.1 | 3427 | 1277.114 | 1277.114 | 3452 | 2174.886 | 2174.886 | 2221.947 | 2221.947 | 499.053 | 499.053 | 2721 | 153.801 | 182.556 | 19620962.604 | 25940841.652 | 157.438 | 153.804 | 185.885 | 184.569 | 19620962.604 | 181.838 | 0 | 0 | 0 | 0 | 0 | 0 | 0 | 0 | 0 | 0 | -0.529 | 889 | -48.876 | -129.206 | -244.715 | 426 | 262 | 262 | 255 | 262 | 255 | -69.5945 | -35.8689 | -69.3654 | -36.2231 | -69.2756 | -36.3608 | -69.4802 | -36.0461 | -69.2628 | -36.3804 | -69.4929 | -36.0264 | 0.003 | 9250.894 | 35987.305 | 8.224 | 0.01 | -12.611 | 0 | 1.181 | 4.184 | 4.184 | 0.002409 | 99.9976 | -4.6182 | 0.015 | 2.566 | 2.89 | 2.434 | 4
1 | 20 | 0 | 0 | 25 | 35 | -69.25 | -36.4 | -69.7083 | -35.6917 | 0.002512 | Prof4 | 0 | 1 | 1 | 0 | 0 | -6.904 | -0.014 | -0.01 | -0.01 | 189.7 | -0.489 | -6.54 | 2.744 | 3.329 | 0.028 | 0.49 | 0.541 | 0.463 | 0.196 | 0.25 | 3.311 | 3.96 | 3.061 | 2.253 | 2.788 | 2.058 | 152.517 | 2.8158e-05 | 88.891 | 88.891 | 88.891 | 88.891 | 88.891 | 46.348 | 26.127 | 4.929 | 83.962 | 88.891 | 21.135 | 21.102 | 0 | 4.78e-07 | 3.43e-07 | 4.84e-07 | 19786727.218 | 26159735.316 | 0.011 | 0.147 | 0.208 | 2686 | 3453.295 | 3452 | 2721 | 784.176 | 2864.1 | 3427 | 1277.114 | 1277.114 | 3452 | 2174.886 | 2174.886 | 2221.947 | 2221.947 | 499.053 | 499.053 | 2721 | 153.859 | 182.671 | 19786893.848 | 26159907.549 | 157.438 | 153.862 | 186 | 184.674 | 19786893.848 | 181.944 | 0 | 0 | 0 | 0 | 0 | 0 | 0 | 0 | 0 | 0 | -0.529 | 889 | -48.876 | -128.835 | -244.715 | 426 | 262 | 262 | 255 | 262 | 255 | -69.5945 | -35.8689 | -69.3654 | -36.2231 | -69.2756 | -36.3608 | -69.4802 | -36.0461 | -69.2628 | -36.3804 | -69.4929 | -36.0264 | 0.003 | 9250.894 | 35513.983 | 8.224 | 0.01 | -12.611 | 0 | 1.181 | 4.184 | 4.184 | 0.002522 | 99.9975 | -4.5982 | 0.015 | 2.566 | 2.89 | 2.434 | 4
1 | 20 | 0 | 0 | 25 | 35 | -69.25 | -36.4 | -69.7083 | -35.6917 | 0.00263 | Prof4 | 0 | 1 | 1 | 0 | 0 | -6.846 | -0.014 | -0.01 | -0.01 | 189.7 | -0.489 | -6.424 | 2.744 | 3.329 | 0.028 | 0.49 | 0.541 | 0.463 | 0.196 | 0.25 | 3.311 | 3.96 | 3.061 | 2.253 | 2.788 | 2.058 | 152.517 | 2.8527e-05 | 88.891 | 88.891 | 88.891 | 88.891 | 88.891 | 46.348 | 26.127 | 4.929 | 83.962 | 88.891 | 21.046 | 21.014 | 0 | 4.78e-07 | 3.43e-07 | 4.84e-07 | 19954352.346 | 26381033.544 | 0.011 | 0.147 | 0.208 | 2686 | 3453.295 | 3452 | 2721 | 784.176 | 2864.1 | 3427 | 1277.114 | 1277.114 | 3452 | 2174.886 | 2174.886 | 2221.947 | 2221.947 | 499.053 | 499.053 | 2721 | 153.918 | 182.786 | 19954518.976 | 26381205.778 | 157.438 | 153.921 | 186.115 | 184.78 | 19954518.976 | 182.05 | 0 | 0 | 0 | 0 | 0 | 0 | 0 | 0 | 0 | 0 | -0.529 | 889 | -48.876 | -128.466 | -244.715 | 426 | 262 | 262 | 255 | 262 | 255 | -69.5945 | -35.8689 | -69.3654 | -36.2231 | -69.2756 | -36.3608 | -69.4802 | -36.0461 | -69.2628 | -36.3804 | -69.4929 | -36.0264 | 0.003 | 9250.894 | 35054.079 | 8.224 | 0.01 | -12.611 | 0 | 1.181 | 4.184 | 4.184 | 0.00264 | 99.9974 | -4.5784 | 0.015 | 2.566 | 2.89 | 2.434 | 4
1 | 20 | 0 | 0 | 25 | 35 | -69.25 | -36.4 | -69.7083 | -35.6917 | 0.002754 | Prof4 | 0 | 1 | 1 | 0 | 0 | -6.787 | -0.014 | -0.01 | -0.01 | 189.7 | -0.489 | -6.307 | 2.744 | 3.329 | 0.028 | 0.49 | 0.541 | 0.463 | 0.196 | 0.25 | 3.311 | 3.96 | 3.061 | 2.253 | 2.788 | 2.058 | 152.517 | 2.8898e-05 | 88.891 | 88.891 | 88.891 | 88.891 | 88.891 | 46.348 | 26.127 | 4.929 | 83.962 | 88.891 | 20.957 | 20.925 | 0 | 4.78e-07 | 3.43e-07 | 4.84e-07 | 20124764.15 | 26606006.662 | 0.011 | 0.147 | 0.208 | 2686 | 3453.295 | 3452 | 2721 | 784.176 | 2864.1 | 3427 | 1277.114 | 1277.114 | 3452 | 2174.886 | 2174.886 | 2221.947 | 2221.947 | 499.053 | 499.053 | 2721 | 153.977 | 182.903 | 20124930.78 | 26606178.896 | 157.438 | 153.979 | 186.232 | 184.887 | 20124930.78 | 182.156 | 0 | 0 | 0 | 0 | 0 | 0 | 0 | 0 | 0 | 0 | -0.529 | 889 | -48.876 | -128.095 | -244.715 | 426 | 262 | 262 | 255 | 262 | 255 | -69.5945 | -35.8689 | -69.3654 | -36.2231 | -69.2756 | -36.3608 | -69.4802 | -36.0461 | -69.2628 | -36.3804 | -69.4929 | -36.0264 | 0.003 | 9250.894 | 34604.258 | 8.224 | 0.01 | -12.611 | 0 | 1.181 | 4.184 | 4.184 | 0.002764 | 99.9972 | -4.5584 | 0.015 | 2.566 | 2.89 | 2.434 | 4
1 | 20 | 0 | 0 | 25 | 35 | -69.25 | -36.4 | -69.7083 | -35.6917 | 0.002884 | Prof4 | 0 | 1 | 1 | 0 | 0 | -6.729 | -0.014 | -0.01 | -0.01 | 189.7 | -0.489 | -6.189 | 2.744 | 3.329 | 0.028 | 0.49 | 0.541 | 0.463 | 0.196 | 0.25 | 3.311 | 3.96 | 3.061 | 2.253 | 2.788 | 2.058 | 152.517 | 2.9269e-05 | 88.891 | 88.891 | 88.891 | 88.891 | 88.891 | 46.348 | 26.127 | 4.929 | 83.962 | 88.891 | 20.868 | 20.835 | 0 | 4.78e-07 | 3.43e-07 | 4.84e-07 | 20297598.163 | 26834173.338 | 0.011 | 0.147 | 0.208 | 2686 | 3453.295 | 3452 | 2721 | 784.176 | 2864.1 | 3427 | 1277.114 | 1277.114 | 3452 | 2174.886 | 2174.886 | 2221.947 | 2221.947 | 499.053 | 499.053 | 2721 | 154.035 | 183.022 | 20297764.793 | 26834345.572 | 157.438 | 154.038 | 186.351 | 184.993 | 20297764.793 | 182.263 | 0 | 0 | 0 | 0 | 0 | 0 | 0 | 0 | 0 | 0 | -0.529 | 889 | -48.876 | -127.723 | -244.715 | 426 | 262 | 262 | 256 | 262 | 256 | -69.5945 | -35.8689 | -69.3654 | -36.2231 | -69.2756 | -36.3608 | -69.4802 | -36.0461 | -69.2628 | -36.3804 | -69.4929 | -36.0264 | 0.003 | 9250.894 | 34165.263 | 8.224 | 0.01 | -12.611 | 0 | 1.181 | 4.184 | 4.184 | 0.002894 | 99.9971 | -4.5385 | 0.015 | 2.566 | 2.89 | 2.434 | 4
1 | 20 | 0 | 0 | 25 | 35 | -69.25 | -36.4 | -69.7083 | -35.6917 | 0.00302 | Prof4 | 0 | 1 | 1 | 0 | 0 | -6.67 | -0.014 | -0.01 | -0.01 | 189.7 | -0.489 | -6.07 | 2.744 | 3.329 | 0.028 | 0.49 | 0.541 | 0.463 | 0.196 | 0.25 | 3.311 | 3.96 | 3.061 | 2.253 | 2.788 | 2.058 | 152.517 | 2.9641e-05 | 88.891 | 88.891 | 88.891 | 88.891 | 88.891 | 46.348 | 26.127 | 4.929 | 83.962 | 88.891 | 20.778 | 20.746 | 0 | 4.78e-07 | 3.43e-07 | 4.84e-07 | 20472523.605 | 27065096.749 | 0.011 | 0.147 | 0.208 | 2686 | 3453.295 | 3452 | 2721 | 784.176 | 2864.1 | 3427 | 1277.114 | 1277.114 | 3452 | 2174.886 | 2174.886 | 2221.947 | 2221.947 | 499.053 | 499.053 | 2721 | 154.094 | 183.141 | 20472690.235 | 27065268.982 | 157.438 | 154.097 | 186.47 | 185.1 | 20472690.235 | 182.37 | 0 | 0 | 0 | 0 | 0 | 0 | 0 | 0 | 0 | 0 | -0.529 | 889 | -48.876 | -127.352 | -244.715 | 426 | 262 | 262 | 256 | 262 | 256 | -69.5945 | -35.8689 | -69.3654 | -36.2231 | -69.2756 | -36.3608 | -69.4802 | -36.0461 | -69.2628 | -36.3804 | -69.4929 | -36.0264 | 0.003 | 9250.894 | 33737.613 | 8.224 | 0.01 | -12.611 | 0 | 1.181 | 4.184 | 4.184 | 0.00303 | 99.997 | -4.5185 | 0.015 | 2.566 | 2.89 | 2.434 | 4
1 | 20 | 0 | 0 | 25 | 35 | -69.25 | -36.4 | -69.7083 | -35.6917 | 0.003162 | Prof4 | 0 | 1 | 1 | 0 | 0 | -6.611 | -0.014 | -0.01 | -0.01 | 189.7 | -0.489 | -5.949 | 2.744 | 3.329 | 0.028 | 0.49 | 0.541 | 0.463 | 0.196 | 0.25 | 3.311 | 3.96 | 3.061 | 2.253 | 2.788 | 2.058 | 152.517 | 3.0011e-05 | 88.891 | 88.891 | 88.891 | 88.891 | 88.891 | 46.348 | 26.127 | 4.929 | 83.962 | 88.891 | 20.689 | 20.658 | 0 | 4.78e-07 | 3.43e-07 | 4.84e-07 | 20649241.237 | 27298381.737 | 0.011 | 0.147 | 0.208 | 2686 | 3453.295 | 3452 | 2721 | 784.176 | 2864.1 | 3427 | 1277.114 | 1277.114 | 3452 | 2174.886 | 2174.886 | 2221.947 | 2221.947 | 499.053 | 499.053 | 2721 | 154.153 | 183.262 | 20649407.867 | 27298553.97 | 157.438 | 154.155 | 186.59 | 185.207 | 20649407.867 | 182.476 | 0 | 0 | 0 | 0 | 0 | 0 | 0 | 0 | 0 | 0 | -0.529 | 889 | -48.876 | -126.982 | -244.715 | 426 | 262 | 262 | 256 | 262 | 256 | -69.5945 | -35.8689 | -69.3654 | -36.2231 | -69.2756 | -36.3608 | -69.4802 | -36.0461 | -69.2628 | -36.3804 | -69.4929 | -36.0264 | 0.003 | 9250.894 | 33321.643 | 8.224 | 0.01 | -12.611 | 0 | 1.181 | 4.184 | 4.184 | 0.003172 | 99.9968 | -4.4987 | 0.015 | 2.566 | 2.89 | 2.434 | 4
1 | 20 | 0 | 0 | 25 | 35 | -69.25 | -36.4 | -69.7083 | -35.6917 | 0.003311 | Prof4 | 0 | 1 | 1 | 0 | 0 | -6.572 | -0.014 | -0.01 | -0.01 | 189.7 | -0.489 | -5.827 | 2.744 | 3.329 | 0.028 | 0.49 | 0.541 | 0.463 | 0.196 | 0.25 | 3.311 | 3.96 | 3.061 | 2.253 | 2.788 | 2.058 | 152.517 | 3.0381e-05 | 88.891 | 88.891 | 88.891 | 88.891 | 88.891 | 46.348 | 26.127 | 4.929 | 83.962 | 88.891 | 20.6 | 20.568 | 0 | 4.78e-07 | 3.43e-07 | 4.84e-07 | 20828665.875 | 27535235.803 | 0.011 | 0.147 | 0.208 | 2686 | 3453.295 | 3452 | 2721 | 784.176 | 2864.1 | 3427 | 1277.114 | 1277.114 | 3452 | 2174.886 | 2174.886 | 2221.947 | 2221.947 | 499.053 | 499.053 | 2721 | 154.192 | 183.383 | 20828832.505 | 27535408.037 | 157.438 | 154.194 | 186.712 | 185.314 | 20828832.505 | 182.583 | 0 | 0 | 0 | 0 | 0 | 0 | 0 | 0 | 0 | 0 | -0.529 | 889 | -48.876 | -126.611 | -244.715 | 426 | 262 | 262 | 256 | 262 | 256 | -69.5945 | -35.8689 | -69.3654 | -36.2231 | -69.2756 | -36.3608 | -69.4802 | -36.0461 | -69.2628 | -36.3804 | -69.4929 | -36.0264 | 0.003 | 9250.894 | 32914.895 | 8.224 | 0.01 | -12.611 | 0 | 1.181 | 4.184 | 4.184 | 0.003321 | 99.9967 | -4.4787 | 0.015 | 2.566 | 2.89 | 2.434 | 4
1 | 20 | 0 | 0 | 25 | 35 | -69.25 | -36.4 | -69.7083 | -35.6917 | 0.003467 | Prof4 | 0 | 1 | 1 | 0 | 0 | -6.514 | -0.014 | -0.01 | -0.01 | 189.7 | -0.489 | -5.704 | 2.744 | 3.329 | 0.028 | 0.49 | 0.541 | 0.463 | 0.196 | 0.25 | 3.311 | 3.96 | 3.061 | 2.253 | 2.788 | 2.058 | 152.517 | 3.0752e-05 | 88.891 | 88.891 | 88.891 | 88.891 | 88.891 | 46.348 | 26.127 | 4.929 | 83.962 | 88.891 | 20.511 | 20.479 | 0 | 4.78e-07 | 3.43e-07 | 4.84e-07 | 21010440.373 | 27775187.319 | 0.011 | 0.147 | 0.208 | 2686 | 3453.295 | 3452 | 2721 | 784.176 | 2864.1 | 3427 | 1277.114 | 1277.114 | 3452 | 2174.886 | 2174.886 | 2221.947 | 2221.947 | 499.053 | 499.053 | 2721 | 154.25 | 183.506 | 21010607.003 | 27775359.553 | 157.438 | 154.253 | 186.835 | 185.421 | 21010607.003 | 182.691 | 0 | 0 | 0 | 0 | 0 | 0 | 0 | 0 | 0 | 0 | -0.529 | 889 | -48.876 | -126.24 | -244.715 | 426 | 262 | 262 | 256 | 262 | 256 | -69.5945 | -35.8689 | -69.3654 | -36.2231 | -69.2756 | -36.3608 | -69.4802 | -36.0461 | -69.2628 | -36.3804 | -69.4929 | -36.0264 | 0.003 | 9250.894 | 32517.956 | 8.224 | 0.01 | -12.611 | 0 | 1.181 | 4.184 | 4.184 | 0.003477 | 99.9965 | -4.4588 | 0.015 | 2.566 | 2.89 | 2.434 | 4
1 | 20 | 0 | 0 | 25 | 35 | -69.25 | -36.4 | -69.7083 | -35.6917 | 0.003631 | Prof4 | 0 | 1 | 1 | 0 | 0 | -6.455 | -0.014 | -0.01 | -0.01 | 189.7 | -0.489 | -5.58 | 2.744 | 3.329 | 0.028 | 0.49 | 0.541 | 0.463 | 0.196 | 0.25 | 3.311 | 3.96 | 3.061 | 2.253 | 2.788 | 2.058 | 152.517 | 3.1125e-05 | 88.891 | 88.891 | 88.891 | 88.891 | 88.891 | 46.348 | 26.127 | 4.929 | 83.962 | 88.891 | 20.421 | 20.39 | 0 | 4.78e-07 | 3.43e-07 | 4.84e-07 | 21195350.362 | 28019273.17 | 0.011 | 0.147 | 0.208 | 2686 | 3453.295 | 3452 | 2721 | 784.176 | 2864.1 | 3427 | 1277.114 | 1277.114 | 3452 | 2174.886 | 2174.886 | 2221.947 | 2221.947 | 499.053 | 499.053 | 2721 | 154.309 | 183.631 | 21195516.992 | 28019445.404 | 157.438 | 154.311 | 186.96 | 185.529 | 21195516.992 | 182.799 | 0 | 0 | 0 | 0 | 0 | 0 | 0 | 0 | 0 | 0 | -0.529 | 889 | -48.876 | -125.868 | -244.715 | 426 | 262 | 262 | 256 | 262 | 256 | -69.5945 | -35.8689 | -69.3654 | -36.2231 | -69.2756 | -36.3608 | -69.4802 | -36.0461 | -69.2628 | -36.3804 | -69.4929 | -36.0264 | 0.003 | 9250.894 | 32128.937 | 8.224 | 0.01 | -12.611 | 0 | 1.181 | 4.184 | 4.184 | 0.003641 | 99.9964 | -4.4388 | 0.015 | 2.566 | 2.89 | 2.434 | 4
1 | 20 | 0 | 0 | 25 | 35 | -69.25 | -36.4 | -69.7083 | -35.6917 | 0.003802 | Prof4 | 0 | 1 | 1 | 0 | 0 | -6.396 | -0.014 | -0.01 | -0.01 | 189.7 | -0.489 | -5.454 | 2.744 | 3.329 | 0.028 | 0.49 | 0.541 | 0.463 | 0.196 | 0.25 | 3.311 | 3.96 | 3.061 | 2.253 | 2.788 | 2.058 | 152.517 | 3.1495e-05 | 88.891 | 88.891 | 88.891 | 88.891 | 88.891 | 46.348 | 26.127 | 4.929 | 83.962 | 88.891 | 20.332 | 20.301 | 0 | 4.78e-07 | 3.43e-07 | 4.84e-07 | 21381922.831 | 28265548.782 | 0.011 | 0.147 | 0.208 | 2686 | 3453.295 | 3452 | 2721 | 784.176 | 2864.1 | 3427 | 1277.114 | 1277.114 | 3452 | 2174.886 | 2174.886 | 2221.947 | 2221.947 | 499.053 | 499.053 | 2721 | 154.368 | 183.756 | 21382089.461 | 28265721.016 | 157.438 | 154.37 | 187.085 | 185.637 | 21382089.461 | 182.906 | 0 | 0 | 0 | 0 | 0 | 0 | 0 | 0 | 0 | 0 | -0.529 | 889 | -48.876 | -125.497 | -244.715 | 426 | 262 | 262 | 256 | 262 | 256 | -69.5945 | -35.8689 | -69.3654 | -36.2231 | -69.2756 | -36.3608 | -69.4802 | -36.0461 | -69.2628 | -36.3804 | -69.4929 | -36.0264 | 0.003 | 9250.894 | 31750.686 | 8.224 | 0.01 | -12.611 | 0 | 1.181 | 4.184 | 4.184 | 0.003812 | 99.9962 | -4.4188 | 0.015 | 2.566 | 2.89 | 2.434 | 4
1 | 20 | 0 | 0 | 25 | 35 | -69.25 | -36.4 | -69.7083 | -35.6917 | 0.003981 | Prof4 | 0 | 1 | 1 | 0 | 0 | -6.338 | -0.014 | -0.01 | -0.01 | 189.7 | -0.489 | -5.328 | 2.744 | 3.329 | 0.028 | 0.49 | 0.541 | 0.463 | 0.196 | 0.25 | 3.311 | 3.96 | 3.061 | 2.253 | 2.788 | 2.058 | 152.517 | 3.1866e-05 | 88.891 | 88.891 | 88.891 | 88.891 | 88.891 | 46.348 | 26.127 | 4.929 | 83.962 | 88.891 | 20.243 | 20.212 | 0 | 4.78e-07 | 3.43e-07 | 4.84e-07 | 21570937.404 | 28515043.124 | 0.011 | 0.147 | 0.208 | 2686 | 3453.295 | 3452 | 2721 | 784.176 | 2864.1 | 3427 | 1277.114 | 1277.114 | 3452 | 2174.886 | 2174.886 | 2221.947 | 2221.947 | 499.053 | 499.053 | 2721 | 154.426 | 183.883 | 21571104.033 | 28515215.358 | 157.438 | 154.429 | 187.212 | 185.745 | 21571104.033 | 183.014 | 0 | 0 | 0 | 0 | 0 | 0 | 0 | 0 | 0 | 0 | -0.529 | 889 | -48.876 | -125.126 | -244.715 | 426 | 262 | 262 | 256 | 262 | 256 | -69.5945 | -35.8689 | -69.3654 | -36.2231 | -69.2756 | -36.3608 | -69.4802 | -36.0461 | -69.2628 | -36.3804 | -69.4929 | -36.0264 | 0.003 | 9250.894 | 31381.3 | 8.224 | 0.01 | -12.611 | 0 | 1.181 | 4.184 | 4.184 | 0.003991 | 99.996 | -4.3989 | 0.015 | 2.566 | 2.89 | 2.434 | 4
1 | 20 | 0 | 0 | 25 | 35 | -69.25 | -36.4 | -69.7083 | -35.6917 | 0.004169 | Prof4 | 0 | 1 | 1 | 0 | 0 | -6.279 | -0.014 | -0.01 | -0.01 | 189.7 | -0.489 | -5.199 | 2.744 | 3.329 | 0.028 | 0.49 | 0.541 | 0.463 | 0.196 | 0.25 | 3.311 | 3.96 | 3.061 | 2.253 | 2.788 | 2.058 | 152.517 | 3.2238e-05 | 88.891 | 88.891 | 88.891 | 88.891 | 88.891 | 46.348 | 26.127 | 4.929 | 83.962 | 88.891 | 20.153 | 20.123 | 0 | 4.78e-07 | 3.43e-07 | 4.84e-07 | 21763067.393 | 28768644.757 | 0.011 | 0.147 | 0.208 | 2686 | 3453.295 | 3452 | 2721 | 784.176 | 2864.1 | 3427 | 1277.114 | 1277.114 | 3452 | 2174.886 | 2174.886 | 2221.947 | 2221.947 | 499.053 | 499.053 | 2721 | 154.485 | 184.011 | 21763234.023 | 28768816.99 | 157.438 | 154.487 | 187.34 | 185.853 | 21763234.023 | 183.123 | 0 | 0 | 0 | 0 | 0 | 0 | 0 | 0 | 0 | 0 | -0.529 | 889 | -48.876 | -124.754 | -244.715 | 426 | 262 | 262 | 256 | 262 | 256 | -69.5945 | -35.8689 | -69.3654 | -36.2231 | -69.2756 | -36.3608 | -69.4802 | -36.0461 | -69.2628 | -36.3804 | -69.4929 | -36.0264 | 0.003 | 9250.894 | 31019.303 | 8.224 | 0.01 | -12.611 | 0 | 1.181 | 4.184 | 4.184 | 0.004179 | 99.9958 | -4.3789 | 0.015 | 2.566 | 2.89 | 2.434 | 4
1 | 20 | 0 | 0 | 25 | 35 | -69.25 | -36.4 | -69.7083 | -35.6917 | 0.004365 | Prof4 | 0 | 1 | 1 | 0 | 0 | -6.24 | -0.014 | -0.01 | -0.01 | 189.7 | -0.489 | -5.07 | 2.744 | 3.329 | 0.028 | 0.49 | 0.541 | 0.463 | 0.196 | 0.25 | 3.311 | 3.96 | 3.061 | 2.253 | 2.788 | 2.058 | 152.517 | 3.2608e-05 | 88.891 | 88.891 | 88.891 | 88.891 | 88.891 | 46.348 | 26.127 | 4.929 | 83.962 | 88.891 | 20.064 | 20.034 | 0 | 4.78e-07 | 3.43e-07 | 4.84e-07 | 21956942.782 | 29024545.16 | 0.011 | 0.147 | 0.208 | 2686 | 3453.295 | 3452 | 2721 | 784.176 | 2864.1 | 3427 | 1277.114 | 1277.114 | 3452 | 2174.886 | 2174.886 | 2221.947 | 2221.947 | 499.053 | 499.053 | 2721 | 154.524 | 184.141 | 21957109.411 | 29024717.394 | 157.438 | 154.526 | 187.469 | 185.961 | 21957109.411 | 183.231 | 0 | 0 | 0 | 0 | 0 | 0 | 0 | 0 | 0 | 0 | -0.529 | 889 | -48.876 | -124.384 | -244.715 | 426 | 262 | 262 | 256 | 262 | 256 | -69.5945 | -35.8689 | -69.3654 | -36.2231 | -69.2756 | -36.3608 | -69.4802 | -36.0461 | -69.2628 | -36.3804 | -69.4929 | -36.0264 | 0.003 | 9250.894 | 30667.049 | 8.224 | 0.01 | -12.611 | 0 | 1.181 | 4.184 | 4.184 | 0.004375 | 99.9956 | -4.359 | 0.015 | 2.566 | 2.89 | 2.434 | 4
1 | 20 | 0 | 0 | 25 | 35 | -69.25 | -36.4 | -69.7083 | -35.6917 | 0.004571 | Prof4 | 0 | 1 | 1 | 0 | 0 | -6.182 | -0.014 | -0.01 | -0.01 | 189.7 | -0.489 | -4.939 | 2.744 | 3.329 | 0.028 | 0.49 | 0.541 | 0.463 | 0.196 | 0.25 | 3.311 | 3.96 | 3.061 | 2.253 | 2.788 | 2.058 | 152.517 | 3.298e-05 | 88.891 | 88.891 | 88.891 | 88.891 | 88.891 | 46.348 | 26.127 | 4.929 | 83.962 | 88.891 | 19.974 | 19.945 | 0 | 4.78e-07 | 3.43e-07 | 4.84e-07 | 22154181.1 | 29284879.17 | 0.011 | 0.147 | 0.208 | 2686 | 3453.295 | 3452 | 2721 | 784.176 | 2864.1 | 3427 | 1277.114 | 1277.114 | 3452 | 2174.886 | 2174.886 | 2221.947 | 2221.947 | 499.053 | 499.053 | 2721 | 154.583 | 184.272 | 22154347.729 | 29285051.404 | 157.438 | 154.585 | 187.6 | 186.07 | 22154347.729 | 183.339 | 0 | 0 | 0 | 0 | 0 | 0 | 0 | 0 | 0 | 0 | -0.529 | 889 | -48.876 | -124.012 | -244.715 | 426 | 262 | 262 | 256 | 262 | 256 | -69.5945 | -35.8689 | -69.3654 | -36.2231 | -69.2756 | -36.3608 | -69.4802 | -36.0461 | -69.2628 | -36.3804 | -69.4929 | -36.0264 | 0.003 | 9250.894 | 30321.397 | 8.224 | 0.01 | -12.611 | 0 | 1.181 | 4.184 | 4.184 | 0.004581 | 99.9954 | -4.339 | 0.015 | 2.566 | 2.89 | 2.434 | 4
1 | 20 | 0 | 0 | 25 | 35 | -69.25 | -36.4 | -69.7083 | -35.6917 | 0.004786 | Prof4 | 0 | 1 | 1 | 0 | 0 | -6.123 | -0.014 | -0.01 | -0.01 | 189.7 | -0.489 | -4.807 | 2.744 | 3.329 | 0.028 | 0.49 | 0.541 | 0.463 | 0.196 | 0.25 | 3.311 | 3.96 | 3.061 | 2.253 | 2.788 | 2.058 | 152.517 | 3.3351e-05 | 88.891 | 88.891 | 88.891 | 88.891 | 88.891 | 46.348 | 26.127 | 4.929 | 83.962 | 88.891 | 19.885 | 19.856 | 0 | 4.78e-07 | 3.43e-07 | 4.84e-07 | 22353451.021 | 29547889.385 | 0.011 | 0.147 | 0.208 | 2686 | 3453.295 | 3452 | 2721 | 784.176 | 2864.1 | 3427 | 1277.114 | 1277.114 | 3452 | 2174.886 | 2174.886 | 2221.947 | 2221.947 | 499.053 | 499.053 | 2721 | 154.641 | 184.403 | 22353617.651 | 29548061.619 | 157.438 | 154.643 | 187.732 | 186.179 | 22353617.651 | 183.448 | 0 | 0 | 0 | 0 | 0 | 0 | 0 | 0 | 0 | 0 | -0.529 | 889 | -48.876 | -123.641 | -244.715 | 426 | 262 | 262 | 256 | 262 | 256 | -69.5945 | -35.8689 | -69.3654 | -36.2231 | -69.2756 | -36.3608 | -69.4802 | -36.0461 | -69.2628 | -36.3804 | -69.4929 | -36.0264 | 0.003 | 9250.894 | 29984.509 | 8.224 | 0.01 | -12.611 | 0 | 1.181 | 4.184 | 4.184 | 0.004796 | 99.9952 | -4.3191 | 0.015 | 2.566 | 2.89 | 2.434 | 4
1 | 20 | 0 | 0 | 25 | 35 | -69.25 | -36.4 | -69.7083 | -35.6917 | 0.005012 | Prof4 | 0 | 1 | 1 | 0 | 0 | -6.064 | -0.014 | -0.01 | -0.01 | 189.7 | -0.489 | -4.674 | 2.744 | 3.329 | 0.028 | 0.49 | 0.541 | 0.463 | 0.196 | 0.25 | 3.311 | 3.96 | 3.061 | 2.253 | 2.788 | 2.058 | 152.517 | 3.3723e-05 | 88.891 | 88.891 | 88.891 | 88.891 | 88.891 | 46.348 | 26.127 | 4.929 | 83.962 | 88.891 | 19.795 | 19.766 | 0 | 4.78e-07 | 3.43e-07 | 4.84e-07 | 22556224.554 | 29815518.465 | 0.011 | 0.147 | 0.208 | 2686 | 3453.295 | 3452 | 2721 | 784.176 | 2864.1 | 3427 | 1277.114 | 1277.114 | 3452 | 2174.886 | 2174.886 | 2221.947 | 2221.947 | 499.053 | 499.053 | 2721 | 154.7 | 184.537 | 22556391.184 | 29815690.699 | 157.438 | 154.702 | 187.866 | 186.288 | 22556391.184 | 183.557 | 0 | 0 | 0 | 0 | 0 | 0 | 0 | 0 | 0 | 0 | -0.529 | 889 | -48.876 | -123.269 | -244.715 | 426 | 262 | 262 | 256 | 262 | 256 | -69.5945 | -35.8689 | -69.3654 | -36.2231 | -69.2756 | -36.3608 | -69.4802 | -36.0461 | -69.2628 | -36.3804 | -69.4929 | -36.0264 | 0.003 | 9250.894 | 29653.738 | 8.224 | 0.01 | -12.611 | 0 | 1.181 | 4.184 | 4.184 | 0.005022 | 99.995 | -4.2991 | 0.015 | 2.566 | 2.89 | 2.434 | 4
1 | 20 | 0 | 0 | 25 | 35 | -69.25 | -36.4 | -69.7083 | -35.6917 | 0.005248 | Prof4 | 0 | 1 | 1 | 0 | 0 | -6.025 | -0.014 | -0.01 | -0.01 | 189.7 | -0.489 | -4.539 | 2.744 | 3.329 | 0.028 | 0.49 | 0.541 | 0.463 | 0.196 | 0.25 | 3.311 | 3.96 | 3.061 | 2.253 | 2.788 | 2.058 | 152.517 | 3.4094e-05 | 88.891 | 88.891 | 88.891 | 88.891 | 88.891 | 46.348 | 26.127 | 4.929 | 83.962 | 88.891 | 19.706 | 19.677 | 0 | 4.78e-07 | 3.43e-07 | 4.84e-07 | 22761214.46 | 30086067.251 | 0.011 | 0.147 | 0.208 | 2686 | 3453.295 | 3452 | 2721 | 784.176 | 2864.1 | 3427 | 1277.114 | 1277.114 | 3452 | 2174.886 | 2174.886 | 2221.947 | 2221.947 | 499.053 | 499.053 | 2721 | 154.739 | 184.672 | 22761381.09 | 30086239.485 | 157.438 | 154.741 | 188.001 | 186.397 | 22761381.09 | 183.666 | 0 | 0 | 0 | 0 | 0 | 0 | 0 | 0 | 0 | 0 | -0.529 | 889 | -48.876 | -122.898 | -244.715 | 426 | 262 | 262 | 256 | 262 | 256 | -69.5945 | -35.8689 | -69.3654 | -36.2231 | -69.2756 | -36.3608 | -69.4802 | -36.0461 | -69.2628 | -36.3804 | -69.4929 | -36.0264 | 0.003 | 9250.894 | 29331.044 | 8.224 | 0.01 | -12.611 | 0 | 1.181 | 4.184 | 4.184 | 0.005258 | 99.9947 | -4.2792 | 0.015 | 2.566 | 2.89 | 2.434 | 4
1 | 20 | 0 | 0 | 25 | 35 | -69.25 | -36.4 | -69.7083 | -35.6917 | 0.005495 | Prof4 | 0 | 1 | 1 | 0 | 0 | -5.967 | -0.014 | -0.01 | -0.01 | 189.7 | -0.489 | -4.403 | 2.744 | 3.329 | 0.028 | 0.49 | 0.541 | 0.463 | 0.196 | 0.25 | 3.311 | 3.96 | 3.061 | 2.253 | 2.788 | 2.058 | 152.517 | 3.4464e-05 | 88.891 | 88.891 | 88.891 | 88.891 | 88.891 | 46.348 | 26.127 | 4.929 | 83.962 | 88.891 | 19.617 | 19.588 | 0 | 4.78e-07 | 3.43e-07 | 4.84e-07 | 22968936.71 | 30360216.552 | 0.011 | 0.147 | 0.208 | 2686 | 3453.295 | 3452 | 2721 | 784.176 | 2864.1 | 3427 | 1277.114 | 1277.114 | 3452 | 2174.886 | 2174.886 | 2221.947 | 2221.947 | 499.053 | 499.053 | 2721 | 154.798 | 184.808 | 22969103.34 | 30360388.786 | 157.438 | 154.8 | 188.137 | 186.506 | 22969103.34 | 183.776 | 0 | 0 | 0 | 0 | 0 | 0 | 0 | 0 | 0 | 0 | -0.529 | 889 | -48.876 | -122.527 | -244.715 | 426 | 262 | 262 | 256 | 262 | 256 | -69.5945 | -35.8689 | -69.3654 | -36.2231 | -69.2756 | -36.3608 | -69.4802 | -36.0461 | -69.2628 | -36.3804 | -69.4929 | -36.0264 | 0.003 | 9250.894 | 29015.409 | 8.224 | 0.01 | -12.611 | 0 | 1.181 | 4.184 | 4.184 | 0.005505 | 99.9945 | -4.2592 | 0.015 | 2.566 | 2.89 | 2.434 | 4
1 | 20 | 0 | 0 | 25 | 35 | -69.25 | -36.4 | -69.7083 | -35.6917 | 0.005754 | Prof4 | 0 | 1 | 1 | 0 | 0 | -5.908 | -0.014 | -0.01 | -0.01 | 189.7 | -0.489 | -4.265 | 2.744 | 3.329 | 0.028 | 0.49 | 0.541 | 0.463 | 0.196 | 0.25 | 3.311 | 3.96 | 3.061 | 2.253 | 2.788 | 2.058 | 152.517 | 3.4836e-05 | 88.891 | 88.891 | 88.891 | 88.891 | 88.891 | 46.348 | 26.127 | 4.929 | 83.962 | 88.891 | 19.527 | 19.499 | 0 | 4.78e-07 | 3.43e-07 | 4.84e-07 | 23179833.609 | 30638549.902 | 0.011 | 0.147 | 0.208 | 2686 | 3453.295 | 3452 | 2721 | 784.176 | 2864.1 | 3427 | 1277.114 | 1277.114 | 3452 | 2174.886 | 2174.886 | 2221.947 | 2221.947 | 499.053 | 499.053 | 2721 | 154.856 | 184.946 | 23180000.239 | 30638722.136 | 157.438 | 154.858 | 188.274 | 186.616 | 23180000.239 | 183.885 | 0 | 0 | 0 | 0 | 0 | 0 | 0 | 0 | 0 | 0 | -0.529 | 889 | -48.876 | -122.156 | -244.715 | 426 | 262 | 262 | 256 | 262 | 256 | -69.5945 | -35.8689 | -69.3654 | -36.2231 | -69.2756 | -36.3608 | -69.4802 | -36.0461 | -69.2628 | -36.3804 | -69.4929 | -36.0264 | 0.003 | 9250.894 | 28706.036 | 8.224 | 0.01 | -12.611 | 0 | 1.181 | 4.184 | 4.184 | 0.005764 | 99.9942 | -4.2393 | 0.015 | 2.566 | 2.89 | 2.434 | 4
1 | 20 | 0 | 0 | 25 | 35 | -69.25 | -36.4 | -69.7083 | -35.6917 | 0.006026 | Prof4 | 0 | 1 | 1 | 0 | 0 | -5.869 | -0.014 | -0.01 | -0.01 | 189.7 | -0.489 | -4.125 | 2.744 | 3.329 | 0.028 | 0.49 | 0.541 | 0.463 | 0.196 | 0.25 | 3.311 | 3.96 | 3.061 | 2.253 | 2.788 | 2.058 | 152.517 | 3.5208e-05 | 88.891 | 88.891 | 88.891 | 88.891 | 88.891 | 46.348 | 26.127 | 4.929 | 83.962 | 88.891 | 19.438 | 19.41 | 0 | 4.78e-07 | 3.43e-07 | 4.84e-07 | 23394280.51 | 30921562.422 | 0.011 | 0.147 | 0.208 | 2686 | 3453.295 | 3452 | 2721 | 784.176 | 2864.1 | 3427 | 1277.114 | 1277.114 | 3452 | 2174.886 | 2174.886 | 2221.947 | 2221.947 | 499.053 | 499.053 | 2721 | 154.895 | 185.085 | 23394447.14 | 30921734.656 | 157.438 | 154.897 | 188.414 | 186.726 | 23394447.14 | 183.996 | 0 | 0 | 0 | 0 | 0 | 0 | 0 | 0 | 0 | 0 | -0.529 | 889 | -48.876 | -121.783 | -244.715 | 426 | 262 | 262 | 257 | 262 | 257 | -69.5945 | -35.8689 | -69.3654 | -36.2231 | -69.2756 | -36.3608 | -69.4802 | -36.0461 | -69.2628 | -36.3804 | -69.4929 | -36.0264 | 0.003 | 9250.894 | 28402.312 | 8.224 | 0.01 | -12.611 | 0 | 1.181 | 4.184 | 4.184 | 0.006036 | 99.994 | -4.2192 | 0.015 | 2.566 | 2.89 | 2.434 | 4
1 | 20 | 0 | 0 | 25 | 35 | -69.25 | -36.4 | -69.7083 | -35.6917 | 0.00631 | Prof4 | 0 | 1 | 1 | 0 | 0 | -5.811 | -0.014 | -0.01 | -0.01 | 189.7 | -0.489 | -3.985 | 2.744 | 3.329 | 0.028 | 0.49 | 0.541 | 0.463 | 0.196 | 0.25 | 3.311 | 3.96 | 3.061 | 2.253 | 2.788 | 2.058 | 152.517 | 3.558e-05 | 88.891 | 88.891 | 88.891 | 88.891 | 88.891 | 46.348 | 26.127 | 4.929 | 83.962 | 88.891 | 19.348 | 19.32 | 0 | 4.78e-07 | 3.43e-07 | 4.84e-07 | 23611089.439 | 31207686.086 | 0.011 | 0.147 | 0.208 | 2686 | 3453.295 | 3452 | 2721 | 784.176 | 2864.1 | 3427 | 1277.114 | 1277.114 | 3452 | 2174.886 | 2174.886 | 2221.947 | 2221.947 | 499.053 | 499.053 | 2721 | 154.954 | 185.226 | 23611256.069 | 31207858.32 | 157.438 | 154.956 | 188.555 | 186.836 | 23611256.069 | 184.106 | 0 | 0 | 0 | 0 | 0 | 0 | 0 | 0 | 0 | 0 | -0.529 | 889 | -48.876 | -121.411 | -244.715 | 426 | 262 | 262 | 257 | 262 | 257 | -69.5945 | -35.8689 | -69.3654 | -36.2231 | -69.2756 | -36.3608 | -69.4802 | -36.0461 | -69.2628 | -36.3804 | -69.4929 | -36.0264 | 0.003 | 9250.894 | 28105.791 | 8.224 | 0.01 | -12.611 | 0 | 1.181 | 4.184 | 4.184 | 0.00632 | 99.9937 | -4.1993 | 0.015 | 2.566 | 2.89 | 2.434 | 4
1 | 20 | 0 | 0 | 25 | 35 | -69.25 | -36.4 | -69.7083 | -35.6917 | 0.006607 | Prof4 | 0 | 1 | 1 | 0 | 0 | -5.752 | -0.014 | -0.01 | -0.01 | 189.7 | -0.489 | -3.843 | 2.744 | 3.329 | 0.028 | 0.49 | 0.541 | 0.463 | 0.196 | 0.25 | 3.311 | 3.96 | 3.061 | 2.253 | 2.788 | 2.058 | 152.517 | 3.5951e-05 | 88.891 | 88.891 | 88.891 | 88.891 | 88.891 | 46.348 | 26.127 | 4.929 | 83.962 | 88.891 | 19.259 | 19.231 | 0 | 4.78e-07 | 3.43e-07 | 4.84e-07 | 23830662.594 | 31497451.484 | 0.011 | 0.147 | 0.208 | 2686 | 3453.295 | 3452 | 2721 | 784.176 | 2864.1 | 3427 | 1277.114 | 1277.114 | 3452 | 2174.886 | 2174.886 | 2221.947 | 2221.947 | 499.053 | 499.053 | 2721 | 155.013 | 185.368 | 23830829.223 | 31497623.717 | 157.438 | 155.014 | 188.696 | 186.946 | 23830829.223 | 184.216 | 0 | 0 | 0 | 0 | 0 | 0 | 0 | 0 | 0 | 0 | -0.529 | 889 | -48.876 | -121.04 | -244.715 | 426 | 262 | 262 | 257 | 262 | 257 | -69.5945 | -35.8689 | -69.3654 | -36.2231 | -69.2756 | -36.3608 | -69.4802 | -36.0461 | -69.2628 | -36.3804 | -69.4929 | -36.0264 | 0.003 | 9250.894 | 27815.74 | 8.224 | 0.01 | -12.611 | 0 | 1.181 | 4.184 | 4.184 | 0.006617 | 99.9934 | -4.1793 | 0.015 | 2.566 | 2.89 | 2.434 | 4
1 | 20 | 0 | 0 | 25 | 35 | -69.25 | -36.4 | -69.7083 | -35.6917 | 0.006918 | Prof4 | 0 | 1 | 1 | 0 | 0 | -5.713 | -0.014 | -0.01 | -0.01 | 189.7 | -0.489 | -3.7 | 2.744 | 3.329 | 0.028 | 0.49 | 0.541 | 0.463 | 0.196 | 0.25 | 3.311 | 3.96 | 3.061 | 2.253 | 2.788 | 2.058 | 152.517 | 3.6322e-05 | 88.891 | 88.891 | 88.891 | 88.891 | 88.891 | 46.348 | 26.127 | 4.929 | 83.962 | 88.891 | 19.17 | 19.142 | 0 | 4.78e-07 | 3.43e-07 | 4.84e-07 | 24053343.175 | 31791311.31 | 0.011 | 0.147 | 0.208 | 2686 | 3453.295 | 3452 | 2721 | 784.176 | 2864.1 | 3427 | 1277.114 | 1277.114 | 3452 | 2174.886 | 2174.886 | 2221.947 | 2221.947 | 499.053 | 499.053 | 2721 | 155.052 | 185.511 | 24053509.805 | 31791483.544 | 157.438 | 155.054 | 188.84 | 187.057 | 24053509.805 | 184.326 | 0 | 0 | 0 | 0 | 0 | 0 | 0 | 0 | 0 | 0 | -0.529 | 889 | -48.876 | -120.669 | -244.715 | 426 | 262 | 262 | 257 | 262 | 257 | -69.5945 | -35.8689 | -69.3654 | -36.2231 | -69.2756 | -36.3608 | -69.4802 | -36.0461 | -69.2628 | -36.3804 | -69.4929 | -36.0264 | 0.003 | 9250.894 | 27531.576 | 8.224 | 0.01 | -12.611 | 0 | 1.181 | 4.184 | 4.184 | 0.006928 | 99.9931 | -4.1594 | 0.015 | 2.566 | 2.89 | 2.434 | 4
1 | 20 | 0 | 0 | 25 | 35 | -69.25 | -36.4 | -69.7083 | -35.6917 | 0.007244 | Prof4 | 0 | 1 | 1 | 0 | 0 | -5.654 | -0.014 | -0.01 | -0.01 | 189.7 | -0.489 | -3.554 | 2.744 | 3.329 | 0.028 | 0.49 | 0.541 | 0.463 | 0.196 | 0.25 | 3.311 | 3.96 | 3.061 | 2.253 | 2.788 | 2.058 | 152.517 | 3.6693e-05 | 88.891 | 88.891 | 88.891 | 88.891 | 88.891 | 46.348 | 26.127 | 4.929 | 83.962 | 88.891 | 19.08 | 19.053 | 0 | 4.78e-07 | 3.43e-07 | 4.84e-07 | 24279420.982 | 32089647.746 | 0.011 | 0.147 | 0.208 | 2686 | 3453.295 | 3452 | 2721 | 784.176 | 2864.1 | 3427 | 1277.114 | 1277.114 | 3452 | 2174.886 | 2174.886 | 2221.947 | 2221.947 | 499.053 | 499.053 | 2721 | 155.11 | 185.656 | 24279587.611 | 32089819.98 | 157.438 | 155.112 | 188.985 | 187.167 | 24279587.611 | 184.437 | 0 | 0 | 0 | 0 | 0 | 0 | 0 | 0 | 0 | 0 | -0.529 | 889 | -48.876 | -120.298 | -244.715 | 426 | 262 | 262 | 257 | 262 | 257 | -69.5945 | -35.8689 | -69.3654 | -36.2231 | -69.2756 | -36.3608 | -69.4802 | -36.0461 | -69.2628 | -36.3804 | -69.4929 | -36.0264 | 0.003 | 9250.894 | 27252.843 | 8.224 | 0.01 | -12.611 | 0 | 1.181 | 4.184 | 4.184 | 0.007254 | 99.9927 | -4.1394 | 0.015 | 2.566 | 2.89 | 2.434 | 4
1 | 20 | 0 | 0 | 25 | 35 | -69.25 | -36.4 | -69.7083 | -35.6917 | 0.007586 | Prof4 | 0 | 1 | 1 | 0 | 0 | -5.596 | -0.014 | -0.01 | -0.01 | 189.7 | -0.489 | -3.408 | 2.744 | 3.329 | 0.028 | 0.49 | 0.541 | 0.463 | 0.196 | 0.25 | 3.311 | 3.96 | 3.061 | 2.253 | 2.788 | 2.058 | 152.517 | 3.7066e-05 | 88.891 | 88.891 | 88.891 | 88.891 | 88.891 | 46.348 | 26.127 | 4.929 | 83.962 | 88.891 | 18.99 | 18.964 | 0 | 4.78e-07 | 3.43e-07 | 4.84e-07 | 24509137.489 | 32392779.172 | 0.011 | 0.147 | 0.208 | 2686 | 3453.295 | 3452 | 2721 | 784.176 | 2864.1 | 3427 | 1277.114 | 1277.114 | 3452 | 2174.886 | 2174.886 | 2221.947 | 2221.947 | 499.053 | 499.053 | 2721 | 155.169 | 185.803 | 24509304.119 | 32392951.405 | 157.438 | 155.171 | 189.132 | 187.278 | 24509304.119 | 184.548 | 0 | 0 | 0 | 0 | 0 | 0 | 0 | 0 | 0 | 0 | -0.529 | 889 | -48.876 | -119.925 | -244.715 | 426 | 262 | 262 | 257 | 262 | 257 | -69.5945 | -35.8689 | -69.3654 | -36.2231 | -69.2756 | -36.3608 | -69.4802 | -36.0461 | -69.2628 | -36.3804 | -69.4929 | -36.0264 | 0.003 | 9250.894 | 26979.186 | 8.224 | 0.01 | -12.611 | 0 | 1.181 | 4.184 | 4.184 | 0.007596 | 99.9924 | -4.1194 | 0.015 | 2.566 | 2.89 | 2.434 | 4
1 | 20 | 0 | 0 | 25 | 35 | -69.25 | -36.4 | -69.7083 | -35.6917 | 0.007943 | Prof4 | 0 | 1 | 1 | 0 | 0 | -5.557 | -0.014 | -0.01 | -0.01 | 189.7 | -0.489 | -3.26 | 2.744 | 3.329 | 0.028 | 0.49 | 0.541 | 0.463 | 0.196 | 0.25 | 3.311 | 3.96 | 3.061 | 2.253 | 2.788 | 2.058 | 152.517 | 3.7437e-05 | 88.891 | 88.891 | 88.891 | 88.891 | 88.891 | 46.348 | 26.127 | 4.929 | 83.962 | 88.891 | 18.901 | 18.875 | 0 | 4.78e-07 | 3.43e-07 | 4.84e-07 | 24741409.792 | 32699276.356 | 0.011 | 0.147 | 0.208 | 2686 | 3453.295 | 3452 | 2721 | 784.176 | 2864.1 | 3427 | 1277.114 | 1277.114 | 3452 | 2174.886 | 2174.886 | 2221.947 | 2221.947 | 499.053 | 499.053 | 2721 | 155.208 | 185.951 | 24741576.422 | 32699448.59 | 157.438 | 155.21 | 189.28 | 187.39 | 24741576.422 | 184.659 | 0 | 0 | 0 | 0 | 0 | 0 | 0 | 0 | 0 | 0 | -0.529 | 889 | -48.876 | -119.554 | -244.715 | 426 | 262 | 262 | 257 | 262 | 257 | -69.5945 | -35.8689 | -69.3654 | -36.2231 | -69.2756 | -36.3608 | -69.4802 | -36.0461 | -69.2628 | -36.3804 | -69.4929 | -36.0264 | 0.003 | 9250.894 | 26711.786 | 8.224 | 0.01 | -12.611 | 0 | 1.181 | 4.184 | 4.184 | 0.007953 | 99.992 | -4.0994 | 0.015 | 2.566 | 2.89 | 2.434 | 4
1 | 20 | 0 | 0 | 25 | 35 | -69.25 | -36.4 | -69.7083 | -35.6917 | 0.008318 | Prof4 | 0 | 1 | 1 | 0 | 0 | -5.498 | -0.014 | -0.01 | -0.01 | 189.7 | -0.489 | -3.109 | 2.744 | 3.329 | 0.028 | 0.49 | 0.541 | 0.463 | 0.196 | 0.25 | 3.311 | 3.96 | 3.061 | 2.253 | 2.788 | 2.058 | 152.517 | 3.7809e-05 | 88.891 | 88.891 | 88.891 | 88.891 | 88.891 | 46.348 | 26.127 | 4.929 | 83.962 | 88.891 | 18.811 | 18.785 | 0 | 4.78e-07 | 3.43e-07 | 4.84e-07 | 24977757.523 | 33011144.282 | 0.011 | 0.147 | 0.208 | 2686 | 3453.295 | 3452 | 2721 | 784.176 | 2864.1 | 3427 | 1277.114 | 1277.114 | 3452 | 2174.886 | 2174.886 | 2221.947 | 2221.947 | 499.053 | 499.053 | 2721 | 155.267 | 186.101 | 24977924.153 | 33011316.516 | 157.438 | 155.268 | 189.43 | 187.501 | 24977924.153 | 184.771 | 0 | 0 | 0 | 0 | 0 | 0 | 0 | 0 | 0 | 0 | -0.529 | 889 | -48.876 | -119.182 | -244.715 | 426 | 262 | 262 | 257 | 262 | 257 | -69.5945 | -35.8689 | -69.3654 | -36.2231 | -69.2756 | -36.3608 | -69.4802 | -36.0461 | -69.2628 | -36.3804 | -69.4929 | -36.0264 | 0.003 | 9250.894 | 26448.804 | 8.224 | 0.01 | -12.611 | 0 | 1.181 | 4.184 | 4.184 | 0.008328 | 99.9917 | -4.0794 | 0.015 | 2.566 | 2.89 | 2.434 | 4
1 | 20 | 0 | 0 | 25 | 35 | -69.25 | -36.4 | -69.7083 | -35.6917 | 0.00871 | Prof4 | 0 | 1 | 1 | 0 | 0 | -5.459 | -0.014 | -0.01 | -0.01 | 189.7 | -0.489 | -2.958 | 2.744 | 3.329 | 0.028 | 0.49 | 0.541 | 0.463 | 0.196 | 0.25 | 3.311 | 3.96 | 3.061 | 2.253 | 2.788 | 2.058 | 152.517 | 3.818e-05 | 88.891 | 88.891 | 88.891 | 88.891 | 88.891 | 46.348 | 26.127 | 4.929 | 83.962 | 88.891 | 18.722 | 18.696 | 0 | 4.78e-07 | 3.43e-07 | 4.84e-07 | 25217098.259 | 33326954.38 | 0.011 | 0.147 | 0.208 | 2686 | 3453.295 | 3452 | 2721 | 784.176 | 2864.1 | 3427 | 1277.114 | 1277.114 | 3452 | 2174.886 | 2174.886 | 2221.947 | 2221.947 | 499.053 | 499.053 | 2721 | 155.306 | 186.253 | 25217264.889 | 33327126.614 | 157.438 | 155.307 | 189.581 | 187.613 | 25217264.889 | 184.882 | 0 | 0 | 0 | 0 | 0 | 0 | 0 | 0 | 0 | 0 | -0.529 | 889 | -48.876 | -118.81 | -244.715 | 426 | 262 | 262 | 257 | 262 | 257 | -69.5945 | -35.8689 | -69.3654 | -36.2231 | -69.2756 | -36.3608 | -69.4802 | -36.0461 | -69.2628 | -36.3804 | -69.4929 | -36.0264 | 0.003 | 9250.894 | 26191.384 | 8.224 | 0.01 | -12.611 | 0 | 1.181 | 4.184 | 4.184 | 0.00872 | 99.9913 | -4.0594 | 0.015 | 2.566 | 2.89 | 2.434 | 4
1 | 20 | 0 | 0 | 25 | 35 | -69.25 | -36.4 | -69.7083 | -35.6917 | 0.00912 | Prof4 | 0 | 1 | 1 | 0 | 0 | -5.4 | -0.014 | -0.01 | -0.01 | 189.7 | -0.489 | -2.805 | 2.744 | 3.329 | 0.028 | 0.49 | 0.541 | 0.463 | 0.196 | 0.25 | 3.311 | 3.96 | 3.061 | 2.253 | 2.788 | 2.058 | 152.517 | 3.8552e-05 | 88.891 | 88.891 | 88.891 | 88.891 | 88.891 | 46.348 | 26.127 | 4.929 | 83.962 | 88.891 | 18.633 | 18.607 | 0 | 4.78e-07 | 3.43e-07 | 4.84e-07 | 25459632.74 | 33646971.279 | 0.011 | 0.147 | 0.208 | 2686 | 3453.295 | 3452 | 2721 | 784.176 | 2864.1 | 3427 | 1277.114 | 1277.114 | 3452 | 2174.886 | 2174.886 | 2221.947 | 2221.947 | 499.053 | 499.053 | 2721 | 155.364 | 186.406 | 25459799.37 | 33647143.512 | 157.438 | 155.366 | 189.734 | 187.724 | 25459799.37 | 184.994 | 0 | 0 | 0 | 0 | 0 | 0 | 0 | 0 | 0 | 0 | -0.529 | 889 | -48.876 | -118.439 | -244.715 | 426 | 262 | 262 | 257 | 262 | 257 | -69.5945 | -35.8689 | -69.3654 | -36.2231 | -69.2756 | -36.3608 | -69.4802 | -36.0461 | -69.2628 | -36.3804 | -69.4929 | -36.0264 | 0.003 | 9250.894 | 25939.195 | 8.224 | 0.01 | -12.611 | 0 | 1.181 | 4.184 | 4.184 | 0.00913 | 99.9909 | -4.0395 | 0.015 | 2.566 | 2.89 | 2.434 | 4
1 | 20 | 0 | 0 | 25 | 35 | -69.25 | -36.4 | -69.7083 | -35.6917 | 0.00955 | Prof4 | 0 | 1 | 1 | 0 | 0 | -5.361 | -0.014 | -0.01 | -0.01 | 189.7 | -0.489 | -2.65 | 2.744 | 3.329 | 0.028 | 0.49 | 0.541 | 0.463 | 0.196 | 0.25 | 3.311 | 3.96 | 3.061 | 2.253 | 2.788 | 2.058 | 152.517 | 3.8924e-05 | 88.891 | 88.891 | 88.891 | 88.891 | 88.891 | 46.348 | 26.127 | 4.929 | 83.962 | 88.891 | 18.543 | 18.518 | 0 | 4.78e-07 | 3.43e-07 | 4.84e-07 | 25706090.769 | 33972157.642 | 0.011 | 0.147 | 0.208 | 2686 | 3453.295 | 3452 | 2721 | 784.176 | 2864.1 | 3427 | 1277.114 | 1277.114 | 3452 | 2174.886 | 2174.886 | 2221.947 | 2221.947 | 499.053 | 499.053 | 2721 | 155.404 | 186.56 | 25706257.398 | 33972329.875 | 157.438 | 155.405 | 189.889 | 187.837 | 25706257.398 | 185.106 | 0 | 0 | 0 | 0 | 0 | 0 | 0 | 0 | 0 | 0 | -0.529 | 889 | -48.876 | -118.067 | -244.715 | 426 | 262 | 262 | 257 | 262 | 257 | -69.5945 | -35.8689 | -69.3654 | -36.2231 | -69.2756 | -36.3608 | -69.4802 | -36.0461 | -69.2628 | -36.3804 | -69.4929 | -36.0264 | 0.003 | 9250.894 | 25691.414 | 8.224 | 0.01 | -12.611 | 0 | 1.181 | 4.184 | 4.184 | 0.00956 | 99.9904 | -4.0195 | 0.015 | 2.566 | 2.89 | 2.434 | 4
1 | 20 | 0 | 0 | 25 | 35 | -69.25 | -36.4 | -69.7083 | -35.6917 | 0.01 | Prof4 | 0 | 1 | 1 | 0 | 0 | -5.303 | -0.014 | -0.01 | -0.01 | 189.7 | -0.489 | -2.494 | 2.744 | 3.329 | 0.028 | 0.49 | 0.541 | 0.463 | 0.196 | 0.25 | 3.311 | 3.96 | 3.061 | 2.253 | 2.788 | 2.058 | 152.517 | 3.9295e-05 | 88.891 | 88.891 | 88.891 | 88.891 | 88.891 | 46.348 | 26.127 | 4.929 | 83.962 | 88.891 | 18.454 | 18.428 | 0 | 4.78e-07 | 3.43e-07 | 4.84e-07 | 25956007.162 | 34301899.385 | 0.011 | 0.147 | 0.208 | 2686 | 3453.295 | 3452 | 2721 | 784.176 | 2864.1 | 3427 | 1277.114 | 1277.114 | 3452 | 2174.886 | 2174.886 | 2221.947 | 2221.947 | 499.053 | 499.053 | 2721 | 155.462 | 186.717 | 25956173.792 | 34302071.619 | 157.438 | 155.464 | 190.045 | 187.949 | 25956173.792 | 185.218 | 0 | 0 | 0 | 0 | 0 | 0 | 0 | 0 | 0 | 0 | -0.529 | 889 | -48.876 | -117.695 | -244.715 | 426 | 262 | 262 | 257 | 262 | 257 | -69.5945 | -35.8689 | -69.3654 | -36.2231 | -69.2756 | -36.3608 | -69.4802 | -36.0461 | -69.2628 | -36.3804 | -69.4929 | -36.0264 | 0.003 | 9250.894 | 25448.453 | 8.224 | 0.01 | -12.611 | 0 | 1.181 | 4.184 | 4.184 | 0.01001 | 99.99 | -3.9995 | 0.015 | 2.566 | 2.89 | 2.434 | 4
1 | 20 | 0 | 0 | 25 | 35 | -69.25 | -36.4 | -69.7083 | -35.6917 | 0.010471 | Prof4 | 0 | 1 | 1 | 0 | 0 | -5.264 | -0.014 | -0.01 | -0.01 | 189.7 | -0.489 | -2.336 | 2.744 | 3.329 | 0.028 | 0.49 | 0.541 | 0.463 | 0.196 | 0.25 | 3.311 | 3.96 | 3.061 | 2.253 | 2.788 | 2.058 | 152.517 | 3.9667e-05 | 88.891 | 88.891 | 88.891 | 88.891 | 88.891 | 46.348 | 26.127 | 4.929 | 83.962 | 88.891 | 18.364 | 18.339 | 0 | 4.78e-07 | 3.43e-07 | 4.84e-07 | 26209489.473 | 34636338.125 | 0.011 | 0.147 | 0.208 | 2686 | 3453.295 | 3452 | 2721 | 784.176 | 2864.1 | 3427 | 1277.114 | 1277.114 | 3452 | 2174.886 | 2174.886 | 2221.947 | 2221.947 | 499.053 | 499.053 | 2721 | 155.501 | 186.874 | 26209656.102 | 34636510.358 | 157.438 | 155.503 | 190.203 | 188.061 | 26209656.102 | 185.331 | 0 | 0 | 0 | 0 | 0 | 0 | 0 | 0 | 0 | 0 | -0.529 | 889 | -48.876 | -117.324 | -244.715 | 426 | 262 | 262 | 257 | 262 | 257 | -69.5945 | -35.8689 | -69.3654 | -36.2231 | -69.2756 | -36.3608 | -69.4802 | -36.0461 | -69.2628 | -36.3804 | -69.4929 | -36.0264 | 0.003 | 9250.894 | 25210.133 | 8.224 | 0.01 | -12.611 | 0 | 1.181 | 4.184 | 4.184 | 0.010481 | 99.9895 | -3.9796 | 0.015 | 2.566 | 2.89 | 2.434 | 4
1 | 20 | 0 | 0 | 25 | 35 | -69.25 | -36.4 | -69.7083 | -35.6917 | 0.010965 | Prof4 | 0 | 1 | 1 | 0 | 0 | -5.205 | -0.014 | -0.01 | -0.01 | 189.7 | -0.489 | -2.176 | 2.744 | 3.329 | 0.028 | 0.49 | 0.541 | 0.463 | 0.196 | 0.25 | 3.311 | 3.96 | 3.061 | 2.253 | 2.788 | 2.058 | 152.517 | 4.0039e-05 | 88.891 | 88.891 | 88.891 | 88.891 | 88.891 | 46.348 | 26.127 | 4.929 | 83.962 | 88.891 | 18.274 | 18.25 | 0 | 4.78e-07 | 3.43e-07 | 4.84e-07 | 26467133.53 | 34976259.661 | 0.011 | 0.147 | 0.208 | 2686 | 3453.295 | 3452 | 2721 | 784.176 | 2864.1 | 3427 | 1277.114 | 1277.114 | 3452 | 2174.886 | 2174.886 | 2221.947 | 2221.947 | 499.053 | 499.053 | 2721 | 155.56 | 187.034 | 26467300.16 | 34976431.895 | 157.438 | 155.561 | 190.363 | 188.174 | 26467300.16 | 185.444 | 0 | 0 | 0 | 0 | 0 | 0 | 0 | 0 | 0 | 0 | -0.529 | 889 | -48.876 | -116.951 | -244.715 | 426 | 262 | 262 | 257 | 262 | 257 | -69.5945 | -35.8689 | -69.3654 | -36.2231 | -69.2756 | -36.3608 | -69.4802 | -36.0461 | -69.2628 | -36.3804 | -69.4929 | -36.0264 | 0.003 | 9250.894 | 24975.851 | 8.224 | 0.01 | -12.611 | 0 | 1.181 | 4.184 | 4.184 | 0.010975 | 99.989 | -3.9595 | 0.015 | 2.566 | 2.89 | 2.434 | 4
1 | 20 | 0 | 0 | 25 | 35 | -69.25 | -36.4 | -69.7083 | -35.6917 | 0.011482 | Prof4 | 0 | 1 | 1 | 0 | 0 | -5.166 | -0.014 | -0.01 | -0.01 | 189.7 | -0.489 | -2.015 | 2.744 | 3.329 | 0.028 | 0.49 | 0.541 | 0.463 | 0.196 | 0.25 | 3.311 | 3.96 | 3.061 | 2.253 | 2.788 | 2.058 | 152.517 | 4.0411e-05 | 88.891 | 88.891 | 88.891 | 88.891 | 88.891 | 46.348 | 26.127 | 4.929 | 83.962 | 88.891 | 18.185 | 18.161 | 0 | 4.78e-07 | 3.43e-07 | 4.84e-07 | 26728454.217 | 35321023.623 | 0.011 | 0.147 | 0.208 | 2686 | 3453.295 | 3452 | 2721 | 784.176 | 2864.1 | 3427 | 1277.114 | 1277.114 | 3452 | 2174.886 | 2174.886 | 2221.947 | 2221.947 | 499.053 | 499.053 | 2721 | 155.599 | 187.196 | 26728620.847 | 35321195.856 | 157.438 | 155.6 | 190.525 | 188.287 | 26728620.847 | 185.557 | 0 | 0 | 0 | 0 | 0 | 0 | 0 | 0 | 0 | 0 | -0.529 | 889 | -48.876 | -116.579 | -244.715 | 426 | 262 | 262 | 257 | 262 | 257 | -69.5945 | -35.8689 | -69.3654 | -36.2231 | -69.2756 | -36.3608 | -69.4802 | -36.0461 | -69.2628 | -36.3804 | -69.4929 | -36.0264 | 0.003 | 9250.894 | 24746.005 | 8.224 | 0.01 | -12.611 | 0 | 1.181 | 4.184 | 4.184 | 0.011492 | 99.9885 | -3.9396 | 0.015 | 2.566 | 2.89 | 2.434 | 4
1 | 20 | 0 | 0 | 25 | 35 | -69.25 | -36.4 | -69.7083 | -35.6917 | 0.012023 | Prof4 | 0 | 1 | 1 | 0 | 0 | -5.107 | -0.014 | -0.01 | -0.01 | 189.7 | -0.489 | -1.852 | 2.744 | 3.329 | 0.028 | 0.49 | 0.541 | 0.463 | 0.196 | 0.25 | 3.311 | 3.96 | 3.061 | 2.253 | 2.788 | 2.058 | 152.517 | 4.0782e-05 | 88.891 | 88.891 | 88.891 | 88.891 | 88.891 | 46.348 | 26.127 | 4.929 | 83.962 | 88.891 | 18.095 | 18.071 | 0 | 4.78e-07 | 3.44e-07 | 4.84e-07 | 26993493.358 | 35670684.879 | 0.011 | 0.147 | 0.208 | 2686 | 3453.295 | 3452 | 2721 | 784.176 | 2864.1 | 3427 | 1277.114 | 1277.114 | 3452 | 2174.886 | 2174.886 | 2221.947 | 2221.947 | 499.053 | 499.053 | 2721 | 155.658 | 187.359 | 26993659.988 | 35670857.112 | 157.438 | 155.659 | 190.688 | 188.4 | 26993659.988 | 185.67 | 0 | 0 | 0 | 0 | 0 | 0 | 0 | 0 | 0 | 0 | -0.529 | 889 | -48.876 | -116.208 | -244.715 | 426 | 262 | 262 | 257 | 262 | 257 | -69.5945 | -35.8689 | -69.3654 | -36.2231 | -69.2756 | -36.3608 | -69.4802 | -36.0461 | -69.2628 | -36.3804 | -69.4929 | -36.0264 | 0.003 | 9250.894 | 24520.494 | 8.224 | 0.01 | -12.611 | 0 | 1.181 | 4.184 | 4.184 | 0.012033 | 99.988 | -3.9196 | 0.015 | 2.566 | 2.89 | 2.434 | 4
1 | 20 | 0 | 0 | 25 | 35 | -69.25 | -36.4 | -69.7083 | -35.6917 | 0.012589 | Prof4 | 0 | 1 | 1 | 0 | 0 | -5.068 | -0.014 | -0.01 | -0.01 | 189.7 | -0.489 | -1.687 | 2.744 | 3.329 | 0.028 | 0.49 | 0.541 | 0.463 | 0.196 | 0.25 | 3.311 | 3.96 | 3.061 | 2.253 | 2.788 | 2.058 | 152.517 | 4.1154e-05 | 88.891 | 88.891 | 88.891 | 88.891 | 88.891 | 46.348 | 26.127 | 4.929 | 83.962 | 88.891 | 18.006 | 17.982 | 0 | 4.78e-07 | 3.44e-07 | 4.84e-07 | 27262275.382 | 36025275.336 | 0.011 | 0.147 | 0.208 | 2686 | 3453.295 | 3452 | 2721 | 784.176 | 2864.1 | 3427 | 1277.114 | 1277.114 | 3452 | 2174.886 | 2174.886 | 2221.947 | 2221.947 | 499.053 | 499.053 | 2721 | 155.697 | 187.524 | 27262442.012 | 36025447.57 | 157.438 | 155.698 | 190.853 | 188.514 | 27262442.012 | 185.783 | 0 | 0 | 0 | 0 | 0 | 0 | 0 | 0 | 0 | 0 | -0.529 | 889 | -48.876 | -115.836 | -244.715 | 426 | 262 | 262 | 258 | 262 | 258 | -69.5945 | -35.8689 | -69.3654 | -36.2231 | -69.2756 | -36.3608 | -69.4802 | -36.0461 | -69.2628 | -36.3804 | -69.4929 | -36.0264 | 0.003 | 9250.894 | 24299.234 | 8.224 | 0.01 | -12.611 | 0 | 1.181 | 4.184 | 4.184 | 0.012599 | 99.9874 | -3.8996 | 0.015 | 2.566 | 2.89 | 2.434 | 4
1 | 20 | 0 | 0 | 25 | 35 | -69.25 | -36.4 | -69.7083 | -35.6917 | 0.013183 | Prof4 | 0 | 1 | 1 | 0 | 0 | -5.01 | -0.014 | -0.01 | -0.01 | 189.7 | -0.489 | -1.52 | 2.744 | 3.329 | 0.028 | 0.49 | 0.541 | 0.463 | 0.196 | 0.25 | 3.311 | 3.96 | 3.061 | 2.253 | 2.788 | 2.058 | 152.517 | 4.1526e-05 | 88.891 | 88.891 | 88.891 | 88.891 | 88.891 | 46.348 | 26.127 | 4.929 | 83.962 | 88.891 | 17.916 | 17.893 | 0 | 4.78e-07 | 3.44e-07 | 4.84e-07 | 27535716.12 | 36386002.839 | 0.011 | 0.147 | 0.208 | 2686 | 3453.295 | 3452 | 2721 | 784.176 | 2864.1 | 3427 | 1277.114 | 1277.114 | 3452 | 2174.886 | 2174.886 | 2221.947 | 2221.947 | 499.053 | 499.053 | 2721 | 155.755 | 187.691 | 27535882.75 | 36386175.073 | 157.438 | 155.757 | 191.02 | 188.628 | 27535882.75 | 185.897 | 0 | 0 | 0 | 0 | 0 | 0 | 0 | 0 | 0 | 0 | -0.529 | 889 | -48.876 | -115.464 | -244.715 | 426 | 262 | 262 | 258 | 262 | 258 | -69.5945 | -35.8689 | -69.3654 | -36.2231 | -69.2756 | -36.3608 | -69.4802 | -36.0461 | -69.2628 | -36.3804 | -69.4929 | -36.0264 | 0.003 | 9250.894 | 24081.442 | 8.224 | 0.01 | -12.611 | 0 | 1.181 | 4.184 | 4.184 | 0.013193 | 99.9868 | -3.8796 | 0.015 | 2.566 | 2.89 | 2.434 | 4
1 | 20 | 0 | 0 | 25 | 35 | -69.25 | -36.4 | -69.7083 | -35.6917 | 0.013804 | Prof4 | 0 | 1 | 1 | 0 | 0 | -4.971 | -0.014 | -0.01 | -0.01 | 189.7 | -0.489 | -1.351 | 2.744 | 3.329 | 0.028 | 0.49 | 0.541 | 0.463 | 0.196 | 0.25 | 3.311 | 3.96 | 3.061 | 2.253 | 2.788 | 2.058 | 152.517 | 4.1897e-05 | 88.891 | 88.891 | 88.891 | 88.891 | 88.891 | 46.348 | 26.127 | 4.929 | 83.962 | 88.891 | 17.827 | 17.804 | 0 | 4.78e-07 | 3.44e-07 | 4.84e-07 | 27812849.833 | 36751592.999 | 0.011 | 0.147 | 0.208 | 2686 | 3453.295 | 3452 | 2721 | 784.176 | 2864.1 | 3427 | 1277.114 | 1277.114 | 3452 | 2174.886 | 2174.886 | 2221.947 | 2221.947 | 499.053 | 499.053 | 2721 | 155.794 | 187.859 | 27813016.462 | 36751765.233 | 157.438 | 155.796 | 191.188 | 188.742 | 27813016.462 | 186.011 | 0 | 0 | 0 | 0 | 0 | 0 | 0 | 0 | 0 | 0 | -0.529 | 889 | -48.876 | -115.092 | -244.715 | 426 | 262 | 262 | 258 | 262 | 258 | -69.5945 | -35.8689 | -69.3654 | -36.2231 | -69.2756 | -36.3608 | -69.4802 | -36.0461 | -69.2628 | -36.3804 | -69.4929 | -36.0264 | 0.003 | 9250.894 | 23867.854 | 8.224 | 0.01 | -12.611 | 0 | 1.181 | 4.184 | 4.184 | 0.013814 | 99.9862 | -3.8596 | 0.015 | 2.566 | 2.89 | 2.434 | 4
1 | 20 | 0 | 0 | 25 | 35 | -69.25 | -36.4 | -69.7083 | -35.6917 | 0.014454 | Prof4 | 0 | 1 | 1 | 0 | 0 | -4.932 | -0.014 | -0.01 | -0.01 | 189.7 | -0.489 | -1.181 | 2.744 | 3.329 | 0.028 | 0.49 | 0.541 | 0.463 | 0.196 | 0.25 | 3.311 | 3.96 | 3.061 | 2.253 | 2.788 | 2.058 | 152.517 | 4.2269e-05 | 88.891 | 88.891 | 88.891 | 88.891 | 88.891 | 46.348 | 26.127 | 4.929 | 83.962 | 88.891 | 17.737 | 17.714 | 0 | 4.78e-07 | 3.44e-07 | 4.84e-07 | 28094090.213 | 37122591.214 | 0.011 | 0.147 | 0.208 | 2686 | 3453.295 | 3452 | 2721 | 784.176 | 2864.1 | 3427 | 1277.114 | 1277.114 | 3452 | 2174.886 | 2174.886 | 2221.947 | 2221.947 | 499.053 | 499.053 | 2721 | 155.834 | 188.03 | 28094256.843 | 37122763.447 | 157.438 | 155.835 | 191.359 | 188.856 | 28094256.843 | 186.125 | 0 | 0 | 0 | 0 | 0 | 0 | 0 | 0 | 0 | 0 | -0.529 | 889 | -48.876 | -114.721 | -244.715 | 426 | 262 | 262 | 258 | 262 | 258 | -69.5945 | -35.8689 | -69.3654 | -36.2231 | -69.2756 | -36.3608 | -69.4802 | -36.0461 | -69.2628 | -36.3804 | -69.4929 | -36.0264 | 0.003 | 9250.894 | 23658.093 | 8.224 | 0.01 | -12.611 | 0 | 1.181 | 4.184 | 4.184 | 0.014464 | 99.9855 | -3.8396 | 0.015 | 2.566 | 2.89 | 2.434 | 4
1 | 20 | 0 | 0 | 25 | 35 | -69.25 | -36.4 | -69.7083 | -35.6917 | 0.015136 | Prof4 | 0 | 1 | 1 | 0 | 0 | -4.873 | -0.014 | -0.01 | -0.01 | 189.7 | -0.489 | -1.008 | 2.744 | 3.329 | 0.028 | 0.49 | 0.541 | 0.463 | 0.196 | 0.25 | 3.311 | 3.96 | 3.061 | 2.253 | 2.788 | 2.058 | 152.517 | 4.2641e-05 | 88.891 | 88.891 | 88.891 | 88.891 | 88.891 | 46.348 | 26.127 | 4.929 | 83.962 | 88.891 | 17.648 | 17.625 | 0 | 4.78e-07 | 3.44e-07 | 4.84e-07 | 28380202.699 | 37500006.803 | 0.011 | 0.147 | 0.208 | 2686 | 3453.295 | 3452 | 2721 | 784.176 | 2864.1 | 3427 | 1277.114 | 1277.114 | 3452 | 2174.886 | 2174.886 | 2221.947 | 2221.947 | 499.053 | 499.053 | 2721 | 155.892 | 188.202 | 28380369.329 | 37500179.036 | 157.438 | 155.893 | 191.531 | 188.97 | 28380369.329 | 186.24 | 0 | 0 | 0 | 0 | 0 | 0 | 0 | 0 | 0 | 0 | -0.529 | 889 | -48.876 | -114.348 | -244.715 | 426 | 262 | 262 | 258 | 262 | 258 | -69.5945 | -35.8689 | -69.3654 | -36.2231 | -69.2756 | -36.3608 | -69.4802 | -36.0461 | -69.2628 | -36.3804 | -69.4929 | -36.0264 | 0.003 | 9250.894 | 23451.573 | 8.224 | 0.01 | -12.611 | 0 | 1.181 | 4.184 | 4.184 | 0.015146 | 99.9849 | -3.8196 | 0.015 | 2.566 | 2.89 | 2.434 | 4
1 | 20 | 0 | 0 | 25 | 35 | -69.25 | -36.4 | -69.7083 | -35.6917 | 0.015849 | Prof4 | 0 | 1 | 1 | 0 | 0 | -4.834 | -0.014 | -0.01 | -0.01 | 189.7 | -0.489 | -0.834 | 2.744 | 3.329 | 0.028 | 0.49 | 0.541 | 0.463 | 0.196 | 0.25 | 3.311 | 3.96 | 3.061 | 2.253 | 2.788 | 2.058 | 152.517 | 4.3013e-05 | 88.891 | 88.891 | 88.891 | 88.891 | 88.891 | 46.348 | 26.127 | 4.929 | 83.962 | 88.891 | 17.558 | 17.536 | 0 | 4.78e-07 | 3.44e-07 | 4.84e-07 | 28670244.586 | 37882595.833 | 0.011 | 0.147 | 0.208 | 2686 | 3453.295 | 3452 | 2721 | 784.176 | 2864.1 | 3427 | 1277.114 | 1277.114 | 3452 | 2174.886 | 2174.886 | 2221.947 | 2221.947 | 499.053 | 499.053 | 2721 | 155.931 | 188.377 | 28670411.216 | 37882768.066 | 157.438 | 155.932 | 191.705 | 189.085 | 28670411.216 | 186.354 | 0 | 0 | 0 | 0 | 0 | 0 | 0 | 0 | 0 | 0 | -0.529 | 889 | -48.876 | -113.977 | -244.715 | 426 | 262 | 262 | 258 | 262 | 258 | -69.5945 | -35.8689 | -69.3654 | -36.2231 | -69.2756 | -36.3608 | -69.4802 | -36.0461 | -69.2628 | -36.3804 | -69.4929 | -36.0264 | 0.003 | 9250.894 | 23248.945 | 8.224 | 0.01 | -12.611 | 0 | 1.181 | 4.184 | 4.184 | 0.015859 | 99.9841 | -3.7997 | 0.015 | 2.566 | 2.89 | 2.434 | 4
1 | 20 | 0 | 0 | 25 | 35 | -69.25 | -36.4 | -69.7083 | -35.6917 | 0.016596 | Prof4 | 0 | 1 | 1 | 0 | 0 | -4.795 | -0.014 | -0.01 | -0.01 | 189.7 | -0.489 | -0.658 | 2.744 | 3.329 | 0.028 | 0.49 | 0.541 | 0.463 | 0.196 | 0.25 | 3.311 | 3.96 | 3.061 | 2.253 | 2.788 | 2.058 | 152.517 | 4.3385e-05 | 88.891 | 88.891 | 88.891 | 88.891 | 88.891 | 46.348 | 26.127 | 4.929 | 83.962 | 88.891 | 17.469 | 17.447 | 0 | 4.78e-07 | 3.44e-07 | 4.84e-07 | 28964924.755 | 38271292.985 | 0.011 | 0.147 | 0.208 | 2686 | 3453.295 | 3452 | 2721 | 784.176 | 2864.1 | 3427 | 1277.114 | 1277.114 | 3452 | 2174.886 | 2174.886 | 2221.947 | 2221.947 | 499.053 | 499.053 | 2721 | 155.97 | 188.553 | 28965091.385 | 38271465.218 | 157.438 | 155.972 | 191.881 | 189.2 | 28965091.385 | 186.469 | 0 | 0 | 0 | 0 | 0 | 0 | 0 | 0 | 0 | 0 | -0.529 | 889 | -48.876 | -113.605 | -244.715 | 426 | 262 | 262 | 258 | 262 | 258 | -69.5945 | -35.8689 | -69.3654 | -36.2231 | -69.2756 | -36.3608 | -69.4802 | -36.0461 | -69.2628 | -36.3804 | -69.4929 | -36.0264 | 0.003 | 9250.894 | 23049.677 | 8.224 | 0.01 | -12.611 | 0 | 1.181 | 4.184 | 4.184 | 0.016606 | 99.9834 | -3.7797 | 0.015 | 2.566 | 2.89 | 2.434 | 4
1 | 20 | 0 | 0 | 25 | 35 | -69.25 | -36.4 | -69.7083 | -35.6917 | 0.017378 | Prof4 | 0 | 1 | 1 | 0 | 0 | -4.736 | -0.014 | -0.01 | -0.01 | 189.7 | -0.489 | -0.48 | 2.744 | 3.329 | 0.028 | 0.49 | 0.541 | 0.463 | 0.196 | 0.25 | 3.311 | 3.96 | 3.061 | 2.253 | 2.788 | 2.058 | 152.517 | 4.3756e-05 | 88.891 | 88.891 | 88.891 | 88.891 | 88.891 | 46.348 | 26.127 | 4.929 | 83.962 | 88.891 | 17.379 | 17.357 | 0 | 4.78e-07 | 3.44e-07 | 4.84e-07 | 29264101.633 | 38665911.096 | 0.011 | 0.147 | 0.208 | 2686 | 3453.295 | 3452 | 2721 | 784.176 | 2864.1 | 3427 | 1277.114 | 1277.114 | 3452 | 2174.886 | 2174.886 | 2221.947 | 2221.947 | 499.053 | 499.053 | 2721 | 156.029 | 188.731 | 29264268.263 | 38666083.329 | 157.438 | 156.03 | 192.06 | 189.315 | 29264268.263 | 186.584 | 0 | 0 | 0 | 0 | 0 | 0 | 0 | 0 | 0 | 0 | -0.529 | 889 | -48.876 | -113.233 | -244.715 | 426 | 262 | 262 | 258 | 262 | 258 | -69.5945 | -35.8689 | -69.3654 | -36.2231 | -69.2756 | -36.3608 | -69.4802 | -36.0461 | -69.2628 | -36.3804 | -69.4929 | -36.0264 | 0.003 | 9250.894 | 22853.84 | 8.224 | 0.01 | -12.611 | 0 | 1.181 | 4.184 | 4.184 | 0.017388 | 99.9826 | -3.7597 | 0.015 | 2.566 | 2.89 | 2.434 | 4
1 | 20 | 0 | 0 | 25 | 35 | -69.25 | -36.4 | -69.7083 | -35.6917 | 0.018197 | Prof4 | 0 | 1 | 1 | 0 | 0 | -4.697 | -0.014 | -0.01 | -0.01 | 189.7 | -0.489 | -0.3 | 2.744 | 3.329 | 0.028 | 0.49 | 0.541 | 0.463 | 0.196 | 0.25 | 3.311 | 3.96 | 3.061 | 2.253 | 2.788 | 2.058 | 152.517 | 4.4128e-05 | 88.891 | 88.891 | 88.891 | 88.891 | 88.891 | 46.348 | 26.127 | 4.929 | 83.962 | 88.891 | 17.29 | 17.268 | 0 | 4.78e-07 | 3.44e-07 | 4.84e-07 | 29568001.613 | 39066748.351 | 0.011 | 0.147 | 0.208 | 2686 | 3453.295 | 3452 | 2721 | 784.176 | 2864.1 | 3427 | 1277.114 | 1277.114 | 3452 | 2174.886 | 2174.886 | 2221.947 | 2221.947 | 499.053 | 499.053 | 2721 | 156.068 | 188.911 | 29568168.243 | 39066920.585 | 157.438 | 156.069 | 192.24 | 189.43 | 29568168.243 | 186.7 | 0 | 0 | 0 | 0 | 0 | 0 | 0 | 0 | 0 | 0 | -0.529 | 889 | -48.876 | -112.861 | -244.715 | 426 | 262 | 262 | 258 | 262 | 258 | -69.5945 | -35.8689 | -69.3654 | -36.2231 | -69.2756 | -36.3608 | -69.4802 | -36.0461 | -69.2628 | -36.3804 | -69.4929 | -36.0264 | 0.003 | 9250.894 | 22661.263 | 8.224 | 0.01 | -12.611 | 0 | 1.181 | 4.184 | 4.184 | 0.018207 | 99.9818 | -3.7397 | 0.015 | 2.566 | 2.89 | 2.434 | 4
1 | 20 | 0 | 0 | 25 | 35 | -69.25 | -36.4 | -69.7083 | -35.6917 | 0.019055 | Prof4 | 0 | 1 | 1 | 0 | 0 | -4.658 | -0.014 | -0.01 | -0.01 | 189.7 | -0.489 | -0.117 | 2.744 | 3.329 | 0.028 | 0.49 | 0.541 | 0.463 | 0.196 | 0.25 | 3.311 | 3.96 | 3.061 | 2.253 | 2.788 | 2.058 | 152.517 | 4.45e-05 | 88.891 | 88.891 | 88.891 | 88.891 | 88.891 | 46.348 | 26.127 | 4.929 | 83.962 | 88.891 | 17.2 | 17.179 | 0 | 4.78e-07 | 3.44e-07 | 4.84e-07 | 29876810.453 | 39474049.307 | 0.011 | 0.147 | 0.208 | 2686 | 3453.295 | 3452 | 2721 | 784.176 | 2864.1 | 3427 | 1277.114 | 1277.114 | 3452 | 2174.886 | 2174.886 | 2221.947 | 2221.947 | 499.053 | 499.053 | 2721 | 156.107 | 189.093 | 29876977.083 | 39474221.541 | 157.438 | 156.108 | 192.422 | 189.546 | 29876977.083 | 186.816 | 0 | 0 | 0 | 0 | 0 | 0 | 0 | 0 | 0 | 0 | -0.529 | 889 | -48.876 | -112.489 | -244.715 | 426 | 262 | 262 | 258 | 262 | 258 | -69.5945 | -35.8689 | -69.3654 | -36.2231 | -69.2756 | -36.3608 | -69.4802 | -36.0461 | -69.2628 | -36.3804 | -69.4929 | -36.0264 | 0.003 | 9250.894 | 22471.814 | 8.224 | 0.01 | -12.611 | 0 | 1.181 | 4.184 | 4.184 | 0.019065 | 99.9809 | -3.7197 | 0.015 | 2.566 | 2.89 | 2.434 | 4
1 | 20 | 0 | 0 | 25 | 35 | -69.25 | -36.4 | -69.7083 | -35.6917 | 0.019953 | Prof4 | 0 | 1 | 1 | 0 | 0 | -4.6 | -0.014 | -0.01 | -0.01 | 189.7 | -0.489 | 0.067 | 2.744 | 3.329 | 0.028 | 0.49 | 0.541 | 0.463 | 0.196 | 0.25 | 3.311 | 3.96 | 3.061 | 2.253 | 2.788 | 2.058 | 152.517 | 4.4872e-05 | 88.891 | 88.891 | 88.891 | 88.891 | 88.891 | 46.348 | 26.127 | 4.929 | 83.962 | 88.891 | 17.111 | 17.089 | 0 | 4.78e-07 | 3.44e-07 | 4.84e-07 | 30190333.572 | 39887556.862 | 0.011 | 0.147 | 0.208 | 2686 | 3453.295 | 3452 | 2721 | 784.176 | 2864.1 | 3427 | 1277.114 | 1277.114 | 3452 | 2174.886 | 2174.886 | 2221.947 | 2221.947 | 499.053 | 499.053 | 2721 | 156.166 | 189.277 | 30190500.201 | 39887729.096 | 157.438 | 156.167 | 192.606 | 189.662 | 30190500.201 | 186.931 | 0 | 0 | 0 | 0 | 0 | 0 | 0 | 0 | 0 | 0 | -0.529 | 889 | -48.876 | -112.117 | -244.715 | 426 | 262 | 262 | 258 | 262 | 258 | -69.5945 | -35.8689 | -69.3654 | -36.2231 | -69.2756 | -36.3608 | -69.4802 | -36.0461 | -69.2628 | -36.3804 | -69.4929 | -36.0264 | 0.003 | 9250.894 | 22285.593 | 8.224 | 0.01 | -12.611 | 0 | 1.181 | 4.184 | 4.184 | 0.019963 | 99.98 | -3.6997 | 0.015 | 2.566 | 2.89 | 2.434 | 4
1 | 20 | 0 | 0 | 25 | 35 | -69.25 | -36.4 | -69.7083 | -35.6917 | 0.020893 | Prof4 | 0 | 1 | 1 | 0 | 0 | -4.561 | -0.014 | -0.01 | -0.01 | 189.7 | -0.489 | 0.253 | 2.744 | 3.329 | 0.028 | 0.49 | 0.541 | 0.463 | 0.196 | 0.25 | 3.311 | 3.96 | 3.061 | 2.253 | 2.788 | 2.058 | 152.517 | 4.5244e-05 | 88.891 | 88.891 | 88.891 | 88.891 | 88.891 | 46.348 | 26.127 | 4.929 | 83.962 | 88.891 | 17.021 | 17 | 0 | 4.78e-07 | 3.44e-07 | 4.84e-07 | 30508718.514 | 40307465.159 | 0.011 | 0.147 | 0.208 | 2686 | 3453.295 | 3452 | 2721 | 784.176 | 2864.1 | 3427 | 1277.114 | 1277.114 | 3452 | 2174.886 | 2174.886 | 2221.947 | 2221.947 | 499.053 | 499.053 | 2721 | 156.205 | 189.464 | 30508885.144 | 40307637.392 | 157.438 | 156.206 | 192.792 | 189.778 | 30508885.144 | 187.048 | 0 | 0 | 0 | 0 | 0 | 0 | 0 | 0 | 0 | 0 | -0.529 | 889 | -48.876 | -111.745 | -244.715 | 426 | 262 | 262 | 258 | 262 | 258 | -69.5945 | -35.8689 | -69.3654 | -36.2231 | -69.2756 | -36.3608 | -69.4802 | -36.0461 | -69.2628 | -36.3804 | -69.4929 | -36.0264 | 0.003 | 9250.894 | 22102.49 | 8.224 | 0.01 | -12.611 | 0 | 1.181 | 4.184 | 4.184 | 0.020903 | 99.9791 | -3.6797 | 0.015 | 2.566 | 2.89 | 2.434 | 4
1 | 20 | 0 | 0 | 25 | 35 | -69.25 | -36.4 | -69.7083 | -35.6917 | 0.021878 | Prof4 | 0 | 1 | 1 | 0 | 0 | -4.521 | -0.014 | -0.01 | -0.01 | 189.7 | -0.489 | 0.441 | 2.744 | 3.329 | 0.028 | 0.49 | 0.541 | 0.463 | 0.196 | 0.25 | 3.311 | 3.96 | 3.061 | 2.253 | 2.788 | 2.058 | 152.517 | 4.5616e-05 | 88.891 | 88.891 | 88.891 | 88.891 | 88.891 | 46.348 | 26.127 | 4.929 | 83.962 | 88.891 | 16.931 | 16.911 | 0 | 4.78e-07 | 3.44e-07 | 4.84e-07 | 30832405.58 | 40734354.399 | 0.011 | 0.147 | 0.208 | 2686 | 3453.295 | 3452 | 2721 | 784.176 | 2864.1 | 3427 | 1277.114 | 1277.114 | 3452 | 2174.886 | 2174.886 | 2221.947 | 2221.947 | 499.053 | 499.053 | 2721 | 156.244 | 189.652 | 30832572.21 | 40734526.632 | 157.438 | 156.245 | 192.981 | 189.895 | 30832572.21 | 187.164 | 0 | 0 | 0 | 0 | 0 | 0 | 0 | 0 | 0 | 0 | -0.529 | 889 | -48.876 | -111.373 | -244.715 | 426 | 262 | 262 | 258 | 262 | 258 | -69.5945 | -35.8689 | -69.3654 | -36.2231 | -69.2756 | -36.3608 | -69.4802 | -36.0461 | -69.2628 | -36.3804 | -69.4929 | -36.0264 | 0.003 | 9250.894 | 21922.24 | 8.224 | 0.01 | -12.611 | 0 | 1.181 | 4.184 | 4.184 | 0.021888 | 99.9781 | -3.6597 | 0.015 | 2.566 | 2.89 | 2.434 | 4
1 | 20 | 0 | 0 | 25 | 35 | -69.25 | -36.4 | -69.7083 | -35.6917 | 0.022909 | Prof4 | 0 | 1 | 1 | 0 | 0 | -4.482 | -0.014 | -0.01 | -0.01 | 189.7 | -0.489 | 0.632 | 2.744 | 3.329 | 0.028 | 0.49 | 0.541 | 0.463 | 0.196 | 0.25 | 3.311 | 3.96 | 3.061 | 2.253 | 2.788 | 2.058 | 152.517 | 4.5988e-05 | 88.891 | 88.891 | 88.891 | 88.891 | 88.891 | 46.348 | 26.127 | 4.929 | 83.962 | 88.891 | 16.842 | 16.822 | 0 | 4.78e-07 | 3.44e-07 | 4.84e-07 | 31161140.88 | 41167889.235 | 0.011 | 0.147 | 0.208 | 2686 | 3453.295 | 3452 | 2721 | 784.176 | 2864.1 | 3427 | 1277.114 | 1277.114 | 3452 | 2174.886 | 2174.886 | 2221.947 | 2221.947 | 499.053 | 499.053 | 2721 | 156.283 | 189.842 | 31161307.51 | 41168061.469 | 157.438 | 156.284 | 193.171 | 190.011 | 31161307.51 | 187.281 | 0 | 0 | 0 | 0 | 0 | 0 | 0 | 0 | 0 | 0 | -0.529 | 889 | -48.876 | -111.001 | -244.715 | 426 | 262 | 262 | 258 | 262 | 258 | -69.5945 | -35.8689 | -69.3654 | -36.2231 | -69.2756 | -36.3608 | -69.4802 | -36.0461 | -69.2628 | -36.3804 | -69.4929 | -36.0264 | 0.003 | 9250.894 | 21744.975 | 8.224 | 0.01 | -12.611 | 0 | 1.181 | 4.184 | 4.184 | 0.022919 | 99.9771 | -3.6397 | 0.015 | 2.566 | 2.89 | 2.434 | 4
1 | 20 | 0 | 0 | 25 | 35 | -69.25 | -36.4 | -69.7083 | -35.6917 | 0.023988 | Prof4 | 0 | 1 | 1 | 0 | 0 | -4.424 | -0.014 | -0.01 | -0.01 | 189.7 | -0.489 | 0.824 | 2.744 | 3.329 | 0.028 | 0.49 | 0.541 | 0.463 | 0.196 | 0.25 | 3.311 | 3.96 | 3.061 | 2.253 | 2.788 | 2.058 | 152.517 | 4.6359e-05 | 88.891 | 88.891 | 88.891 | 88.891 | 88.891 | 46.348 | 26.127 | 4.929 | 83.962 | 88.891 | 16.752 | 16.732 | 0 | 4.78e-07 | 3.44e-07 | 4.84e-07 | 31494990.003 | 41608155.663 | 0.011 | 0.147 | 0.208 | 2686 | 3453.295 | 3452 | 2721 | 784.176 | 2864.1 | 3427 | 1277.114 | 1277.114 | 3452 | 2174.886 | 2174.886 | 2221.947 | 2221.947 | 499.053 | 499.053 | 2721 | 156.342 | 190.035 | 31495156.633 | 41608327.897 | 157.438 | 156.343 | 193.364 | 190.128 | 31495156.633 | 187.398 | 0 | 0 | 0 | 0 | 0 | 0 | 0 | 0 | 0 | 0 | -0.529 | 889 | -48.876 | -110.629 | -244.715 | 426 | 262 | 262 | 258 | 262 | 258 | -69.5945 | -35.8689 | -69.3654 | -36.2231 | -69.2756 | -36.3608 | -69.4802 | -36.0461 | -69.2628 | -36.3804 | -69.4929 | -36.0264 | 0.003 | 9250.894 | 21570.642 | 8.224 | 0.01 | -12.611 | 0 | 1.181 | 4.184 | 4.184 | 0.023998 | 99.976 | -3.6197 | 0.015 | 2.566 | 2.89 | 2.434 | 4
1 | 20 | 0 | 0 | 25 | 35 | -69.25 | -36.4 | -69.7083 | -35.6917 | 0.025119 | Prof4 | 0 | 1 | 1 | 0 | 0 | -4.385 | -0.014 | -0.01 | -0.01 | 189.7 | -0.489 | 1.019 | 2.744 | 3.329 | 0.028 | 0.49 | 0.541 | 0.463 | 0.196 | 0.25 | 3.311 | 3.96 | 3.061 | 2.253 | 2.788 | 2.058 | 152.517 | 4.6731e-05 | 88.891 | 88.891 | 88.891 | 88.891 | 88.891 | 46.348 | 26.127 | 4.929 | 83.962 | 88.891 | 16.663 | 16.643 | 0 | 4.78e-07 | 3.44e-07 | 4.84e-07 | 31834588.679 | 42055991.514 | 0.011 | 0.147 | 0.208 | 2686 | 3453.295 | 3452 | 2721 | 784.176 | 2864.1 | 3427 | 1277.114 | 1277.114 | 3452 | 2174.886 | 2174.886 | 2221.947 | 2221.947 | 499.053 | 499.053 | 2721 | 156.381 | 190.23 | 31834755.309 | 42056163.747 | 157.438 | 156.382 | 193.558 | 190.245 | 31834755.309 | 187.515 | 0 | 0 | 0 | 0 | 0 | 0 | 0 | 0 | 0 | 0 | -0.529 | 889 | -48.876 | -110.257 | -244.715 | 426 | 262 | 262 | 258 | 262 | 258 | -69.5945 | -35.8689 | -69.3654 | -36.2231 | -69.2756 | -36.3608 | -69.4802 | -36.0461 | -69.2628 | -36.3804 | -69.4929 | -36.0264 | 0.003 | 9250.894 | 21398.906 | 8.224 | 0.01 | -12.611 | 0 | 1.181 | 4.184 | 4.184 | 0.025129 | 99.9749 | -3.5997 | 0.015 | 2.566 | 2.89 | 2.434 | 4
1 | 20 | 0 | 0 | 25 | 35 | -69.25 | -36.4 | -69.7083 | -35.6917 | 0.026303 | Prof4 | 0 | 1 | 1 | 0 | 0 | -4.346 | -0.014 | -0.01 | -0.01 | 189.7 | -0.489 | 1.216 | 2.744 | 3.329 | 0.028 | 0.49 | 0.541 | 0.463 | 0.196 | 0.25 | 3.311 | 3.96 | 3.061 | 2.253 | 2.788 | 2.058 | 152.517 | 4.7103e-05 | 88.891 | 88.891 | 88.891 | 88.891 | 88.891 | 46.348 | 26.127 | 4.929 | 83.962 | 88.891 | 16.573 | 16.554 | 0 | 4.78e-07 | 3.44e-07 | 4.84e-07 | 32179622.818 | 42510982.02 | 0.011 | 0.147 | 0.208 | 2686 | 3453.295 | 3452 | 2721 | 784.176 | 2864.1 | 3427 | 1277.114 | 1277.114 | 3452 | 2174.886 | 2174.886 | 2221.947 | 2221.947 | 499.053 | 499.053 | 2721 | 156.42 | 190.427 | 32179789.448 | 42511154.254 | 157.438 | 156.421 | 193.755 | 190.363 | 32179789.448 | 187.632 | 0 | 0 | 0 | 0 | 0 | 0 | 0 | 0 | 0 | 0 | -0.529 | 889 | -48.876 | -109.885 | -244.715 | 426 | 262 | 262 | 259 | 262 | 259 | -69.5945 | -35.8689 | -69.3654 | -36.2231 | -69.2756 | -36.3608 | -69.4802 | -36.0461 | -69.2628 | -36.3804 | -69.4929 | -36.0264 | 0.003 | 9250.894 | 21229.924 | 8.224 | 0.01 | -12.611 | 0 | 1.181 | 4.184 | 4.184 | 0.026313 | 99.9737 | -3.5797 | 0.015 | 2.566 | 2.89 | 2.434 | 4
1 | 20 | 0 | 0 | 25 | 35 | -69.25 | -36.4 | -69.7083 | -35.6917 | 0.027542 | Prof4 | 0 | 1 | 1 | 0 | 0 | -4.307 | -0.014 | -0.01 | -0.01 | 189.7 | -0.489 | 1.415 | 2.744 | 3.329 | 0.028 | 0.49 | 0.541 | 0.463 | 0.196 | 0.25 | 3.311 | 3.96 | 3.061 | 2.253 | 2.788 | 2.058 | 152.517 | 4.7475e-05 | 88.891 | 88.891 | 88.891 | 88.891 | 88.891 | 46.348 | 26.127 | 4.929 | 83.962 | 88.891 | 16.484 | 16.464 | 0 | 4.78e-07 | 3.44e-07 | 4.84e-07 | 32530077.743 | 42973107.272 | 0.011 | 0.147 | 0.208 | 2686 | 3453.295 | 3452 | 2721 | 784.176 | 2864.1 | 3427 | 1277.114 | 1277.114 | 3452 | 2174.886 | 2174.886 | 2221.947 | 2221.947 | 499.053 | 499.053 | 2721 | 156.459 | 190.626 | 32530244.373 | 42973279.506 | 157.438 | 156.46 | 193.954 | 190.481 | 32530244.373 | 187.75 | 0 | 0 | 0 | 0 | 0 | 0 | 0 | 0 | 0 | 0 | -0.529 | 889 | -48.876 | -109.513 | -244.715 | 426 | 262 | 262 | 259 | 262 | 259 | -69.5945 | -35.8689 | -69.3654 | -36.2231 | -69.2756 | -36.3608 | -69.4802 | -36.0461 | -69.2628 | -36.3804 | -69.4929 | -36.0264 | 0.003 | 9250.894 | 21063.693 | 8.224 | 0.01 | -12.611 | 0 | 1.181 | 4.184 | 4.184 | 0.027552 | 99.9724 | -3.5597 | 0.015 | 2.566 | 2.89 | 2.434 | 4
1 | 20 | 0 | 0 | 25 | 35 | -69.25 | -36.4 | -69.7083 | -35.6917 | 0.02884 | Prof4 | 0 | 1 | 1 | 0 | 0 | -4.268 | -0.014 | -0.01 | -0.01 | 189.7 | -0.489 | 1.616 | 2.744 | 3.329 | 0.028 | 0.49 | 0.541 | 0.463 | 0.196 | 0.25 | 3.311 | 3.96 | 3.061 | 2.253 | 2.788 | 2.058 | 152.517 | 4.7847e-05 | 88.891 | 88.891 | 88.891 | 88.891 | 88.891 | 46.348 | 26.127 | 4.929 | 83.962 | 88.891 | 16.394 | 16.375 | 0 | 4.78e-07 | 3.44e-07 | 4.84e-07 | 32886467.337 | 43443044.313 | 0.011 | 0.147 | 0.208 | 2686 | 3453.295 | 3452 | 2721 | 784.176 | 2864.1 | 3427 | 1277.114 | 1277.114 | 3452 | 2174.886 | 2174.886 | 2221.947 | 2221.947 | 499.053 | 499.053 | 2721 | 156.498 | 190.827 | 32886633.967 | 43443216.546 | 157.438 | 156.499 | 194.156 | 190.599 | 32886633.967 | 187.868 | 0 | 0 | 0 | 0 | 0 | 0 | 0 | 0 | 0 | 0 | -0.529 | 889 | -48.876 | -109.141 | -244.715 | 426 | 262 | 262 | 259 | 262 | 259 | -69.5945 | -35.8689 | -69.3654 | -36.2231 | -69.2756 | -36.3608 | -69.4802 | -36.0461 | -69.2628 | -36.3804 | -69.4929 | -36.0264 | 0.003 | 9250.894 | 20899.964 | 8.224 | 0.01 | -12.611 | 0 | 1.181 | 4.184 | 4.184 | 0.02885 | 99.9711 | -3.5397 | 0.015 | 2.566 | 2.89 | 2.434 | 4
1 | 20 | 0 | 0 | 25 | 35 | -69.25 | -36.4 | -69.7083 | -35.6917 | 0.0302 | Prof4 | 0 | 1 | 1 | 0 | 0 | -4.229 | -0.014 | -0.01 | -0.01 | 189.7 | -0.489 | 1.82 | 2.744 | 3.329 | 0.028 | 0.49 | 0.541 | 0.463 | 0.196 | 0.25 | 3.311 | 3.96 | 3.061 | 2.253 | 2.788 | 2.058 | 152.517 | 4.8219e-05 | 88.891 | 88.891 | 88.891 | 88.891 | 88.891 | 46.348 | 26.127 | 4.929 | 83.962 | 88.891 | 16.305 | 16.286 | 0 | 4.78e-07 | 3.44e-07 | 4.84e-07 | 33248969.18 | 43921026.665 | 0.011 | 0.147 | 0.208 | 2686 | 3453.295 | 3452 | 2721 | 784.176 | 2864.1 | 3427 | 1277.114 | 1277.114 | 3452 | 2174.886 | 2174.886 | 2221.947 | 2221.947 | 499.053 | 499.053 | 2721 | 156.537 | 191.031 | 33249135.81 | 43921198.899 | 157.438 | 156.538 | 194.36 | 190.717 | 33249135.81 | 187.986 | 0 | 0 | 0 | 0 | 0 | 0 | 0 | 0 | 0 | 0 | -0.529 | 889 | -48.876 | -108.769 | -244.715 | 426 | 262 | 262 | 259 | 262 | 259 | -69.5945 | -35.8689 | -69.3654 | -36.2231 | -69.2756 | -36.3608 | -69.4802 | -36.0461 | -69.2628 | -36.3804 | -69.4929 | -36.0264 | 0.003 | 9250.894 | 20738.663 | 8.224 | 0.01 | -12.611 | 0 | 1.181 | 4.184 | 4.184 | 0.03021 | 99.9698 | -3.5197 | 0.015 | 2.566 | 2.89 | 2.434 | 4
1 | 20 | 0 | 0 | 25 | 35 | -69.25 | -36.4 | -69.7083 | -35.6917 | 0.031623 | Prof4 | 0 | 1 | 1 | 0 | 0 | -4.189 | -0.014 | -0.01 | -0.01 | 189.7 | -0.489 | 2.026 | 2.744 | 3.329 | 0.028 | 0.49 | 0.541 | 0.463 | 0.196 | 0.25 | 3.311 | 3.96 | 3.061 | 2.253 | 2.788 | 2.058 | 152.517 | 4.8591e-05 | 88.891 | 88.891 | 88.891 | 88.891 | 88.891 | 46.348 | 26.127 | 4.929 | 83.962 | 88.891 | 16.215 | 16.197 | 0 | 4.78e-07 | 3.44e-07 | 4.84e-07 | 33617214.621 | 44406567.613 | 0.011 | 0.147 | 0.208 | 2686 | 3453.295 | 3452 | 2721 | 784.176 | 2864.1 | 3427 | 1277.114 | 1277.114 | 3452 | 2174.886 | 2174.886 | 2221.947 | 2221.947 | 499.053 | 499.053 | 2721 | 156.576 | 191.237 | 33617381.251 | 44406739.847 | 157.438 | 156.577 | 194.566 | 190.835 | 33617381.251 | 188.105 | 0 | 0 | 0 | 0 | 0 | 0 | 0 | 0 | 0 | 0 | -0.529 | 889 | -48.876 | -108.397 | -244.715 | 426 | 262 | 262 | 259 | 262 | 259 | -69.5945 | -35.8689 | -69.3654 | -36.2231 | -69.2756 | -36.3608 | -69.4802 | -36.0461 | -69.2628 | -36.3804 | -69.4929 | -36.0264 | 0.003 | 9250.894 | 20579.952 | 8.224 | 0.01 | -12.611 | 0 | 1.181 | 4.184 | 4.184 | 0.031633 | 99.9684 | -3.4997 | 0.015 | 2.566 | 2.89 | 2.434 | 4
1 | 20 | 0 | 0 | 25 | 35 | -69.25 | -36.4 | -69.7083 | -35.6917 | 0.033113 | Prof4 | 0 | 1 | 1 | 0 | 0 | -4.131 | -0.014 | -0.01 | -0.01 | 189.7 | -0.489 | 2.235 | 2.744 | 3.329 | 0.028 | 0.49 | 0.541 | 0.463 | 0.196 | 0.25 | 3.311 | 3.96 | 3.061 | 2.253 | 2.788 | 2.058 | 152.517 | 4.8963e-05 | 88.891 | 88.891 | 88.891 | 88.891 | 88.891 | 46.348 | 26.127 | 4.929 | 83.962 | 88.891 | 16.125 | 16.107 | 0 | 4.78e-07 | 3.44e-07 | 4.84e-07 | 33991604.768 | 44900195.391 | 0.011 | 0.147 | 0.208 | 2686 | 3453.295 | 3452 | 2721 | 784.176 | 2864.1 | 3427 | 1277.114 | 1277.114 | 3452 | 2174.886 | 2174.886 | 2221.947 | 2221.947 | 499.053 | 499.053 | 2721 | 156.635 | 191.445 | 33991771.398 | 44900367.625 | 157.438 | 156.636 | 194.774 | 190.954 | 33991771.398 | 188.224 | 0 | 0 | 0 | 0 | 0 | 0 | 0 | 0 | 0 | 0 | -0.529 | 889 | -48.876 | -108.025 | -244.715 | 426 | 262 | 262 | 259 | 262 | 259 | -69.5945 | -35.8689 | -69.3654 | -36.2231 | -69.2756 | -36.3608 | -69.4802 | -36.0461 | -69.2628 | -36.3804 | -69.4929 | -36.0264 | 0.003 | 9250.894 | 20423.656 | 8.224 | 0.01 | -12.611 | 0 | 1.181 | 4.184 | 4.184 | 0.033123 | 99.9669 | -3.4797 | 0.015 | 2.566 | 2.89 | 2.434 | 4
1 | 20 | 0 | 0 | 25 | 35 | -69.25 | -36.4 | -69.7083 | -35.6917 | 0.034674 | Prof4 | 0 | 1 | 1 | 0 | 0 | -4.092 | -0.014 | -0.01 | -0.01 | 189.7 | -0.489 | 2.445 | 2.744 | 3.329 | 0.028 | 0.49 | 0.541 | 0.463 | 0.196 | 0.25 | 3.311 | 3.96 | 3.061 | 2.253 | 2.788 | 2.058 | 152.517 | 4.9335e-05 | 88.891 | 88.891 | 88.891 | 88.891 | 88.891 | 46.348 | 26.127 | 4.929 | 83.962 | 88.891 | 16.036 | 16.018 | 0 | 4.78e-07 | 3.44e-07 | 4.84e-07 | 34372480.665 | 45402358.978 | 0.011 | 0.147 | 0.208 | 2686 | 3453.295 | 3452 | 2721 | 784.176 | 2864.1 | 3427 | 1277.114 | 1277.114 | 3452 | 2174.886 | 2174.886 | 2221.947 | 2221.947 | 499.053 | 499.053 | 2721 | 156.674 | 191.656 | 34372647.295 | 45402531.212 | 157.438 | 156.675 | 194.985 | 191.073 | 34372647.295 | 188.343 | 0 | 0 | 0 | 0 | 0 | 0 | 0 | 0 | 0 | 0 | -0.529 | 889 | -48.876 | -107.653 | -244.715 | 426 | 262 | 262 | 259 | 262 | 259 | -69.5945 | -35.8689 | -69.3654 | -36.2231 | -69.2756 | -36.3608 | -69.4802 | -36.0461 | -69.2628 | -36.3804 | -69.4929 | -36.0264 | 0.003 | 9250.894 | 20269.637 | 8.224 | 0.01 | -12.611 | 0 | 1.181 | 4.184 | 4.184 | 0.034684 | 99.9653 | -3.4597 | 0.015 | 2.566 | 2.89 | 2.434 | 4
1 | 20 | 0 | 0 | 25 | 35 | -69.25 | -36.4 | -69.7083 | -35.6917 | 0.036308 | Prof4 | 0 | 1 | 1 | 0 | 0 | -4.053 | -0.014 | -0.01 | -0.01 | 189.7 | -0.489 | 2.659 | 2.744 | 3.329 | 0.028 | 0.49 | 0.541 | 0.463 | 0.196 | 0.25 | 3.311 | 3.96 | 3.061 | 2.253 | 2.788 | 2.058 | 152.517 | 4.9707e-05 | 88.891 | 88.891 | 88.891 | 88.891 | 88.891 | 46.348 | 26.127 | 4.929 | 83.962 | 88.891 | 15.946 | 15.929 | 0 | 4.78e-07 | 3.44e-07 | 4.84e-07 | 34759662.042 | 45912819.998 | 0.011 | 0.147 | 0.208 | 2686 | 3453.295 | 3452 | 2721 | 784.176 | 2864.1 | 3427 | 1277.114 | 1277.114 | 3452 | 2174.886 | 2174.886 | 2221.947 | 2221.947 | 499.053 | 499.053 | 2721 | 156.713 | 191.869 | 34759828.672 | 45912992.232 | 157.438 | 156.714 | 195.198 | 191.193 | 34759828.672 | 188.462 | 0 | 0 | 0 | 0 | 0 | 0 | 0 | 0 | 0 | 0 | -0.529 | 889 | -48.876 | -107.281 | -244.715 | 426 | 262 | 262 | 259 | 262 | 259 | -69.5945 | -35.8689 | -69.3654 | -36.2231 | -69.2756 | -36.3608 | -69.4802 | -36.0461 | -69.2628 | -36.3804 | -69.4929 | -36.0264 | 0.003 | 9250.894 | 20117.975 | 8.224 | 0.01 | -12.611 | 0 | 1.181 | 4.184 | 4.184 | 0.036318 | 99.9637 | -3.4397 | 0.015 | 2.566 | 2.89 | 2.434 | 4
1 | 20 | 0 | 0 | 25 | 35 | -69.25 | -36.4 | -69.7083 | -35.6917 | 0.038019 | Prof4 | 0 | 1 | 1 | 0 | 0 | -4.014 | -0.014 | -0.01 | -0.01 | 189.7 | -0.489 | 2.874 | 2.744 | 3.329 | 0.028 | 0.49 | 0.541 | 0.463 | 0.196 | 0.25 | 3.311 | 3.96 | 3.061 | 2.253 | 2.788 | 2.058 | 152.517 | 5.0079e-05 | 88.891 | 88.891 | 88.891 | 88.891 | 88.891 | 46.348 | 26.127 | 4.929 | 83.962 | 88.891 | 15.857 | 15.839 | 0 | 4.78e-07 | 3.44e-07 | 4.85e-07 | 35153427.094 | 46431944.509 | 0.011 | 0.147 | 0.208 | 2686 | 3453.295 | 3452 | 2721 | 784.176 | 2864.1 | 3427 | 1277.114 | 1277.114 | 3452 | 2174.886 | 2174.886 | 2221.947 | 2221.947 | 499.053 | 499.053 | 2721 | 156.752 | 192.085 | 35153593.724 | 46432116.743 | 157.438 | 156.753 | 195.414 | 191.312 | 35153593.724 | 188.582 | 0 | 0 | 0 | 0 | 0 | 0 | 0 | 0 | 0 | 0 | -0.529 | 889 | -48.876 | -106.909 | -244.715 | 426 | 262 | 262 | 259 | 262 | 259 | -69.5945 | -35.8689 | -69.3654 | -36.2231 | -69.2756 | -36.3608 | -69.4802 | -36.0461 | -69.2628 | -36.3804 | -69.4929 | -36.0264 | 0.003 | 9250.894 | 19968.564 | 8.224 | 0.01 | -12.611 | 0 | 1.181 | 4.184 | 4.184 | 0.038029 | 99.962 | -3.4197 | 0.015 | 2.566 | 2.89 | 2.434 | 4
1 | 20 | 0 | 0 | 25 | 35 | -69.25 | -36.4 | -69.7083 | -35.6917 | 0.039811 | Prof4 | 0 | 1 | 1 | 0 | 0 | -3.975 | -0.014 | -0.01 | -0.01 | 189.7 | -0.489 | 3.092 | 2.744 | 3.329 | 0.028 | 0.49 | 0.541 | 0.463 | 0.196 | 0.25 | 3.311 | 3.96 | 3.061 | 2.253 | 2.788 | 2.058 | 152.517 | 5.0451e-05 | 88.891 | 88.891 | 88.891 | 88.891 | 88.891 | 46.348 | 26.127 | 4.929 | 83.962 | 88.891 | 15.767 | 15.75 | 0 | 4.78e-07 | 3.44e-07 | 4.85e-07 | 35554007.6 | 46960037.332 | 0.011 | 0.147 | 0.208 | 2686 | 3453.295 | 3452 | 2721 | 784.176 | 2864.1 | 3427 | 1277.114 | 1277.114 | 3452 | 2174.886 | 2174.886 | 2221.947 | 2221.947 | 499.053 | 499.053 | 2721 | 156.791 | 192.303 | 35554174.23 | 46960209.566 | 157.438 | 156.792 | 195.632 | 191.432 | 35554174.23 | 188.702 | 0 | 0 | 0 | 0 | 0 | 0 | 0 | 0 | 0 | 0 | -0.529 | 889 | -48.876 | -106.537 | -244.715 | 426 | 262 | 262 | 259 | 262 | 259 | -69.5945 | -35.8689 | -69.3654 | -36.2231 | -69.2756 | -36.3608 | -69.4802 | -36.0461 | -69.2628 | -36.3804 | -69.4929 | -36.0264 | 0.003 | 9250.894 | 19821.324 | 8.224 | 0.01 | -12.611 | 0 | 1.181 | 4.184 | 4.184 | 0.039821 | 99.9602 | -3.3997 | 0.015 | 2.566 | 2.89 | 2.434 | 4
1 | 20 | 0 | 0 | 25 | 35 | -69.25 | -36.4 | -69.7083 | -35.6917 | 0.041687 | Prof4 | 0 | 1 | 1 | 0 | 0 | -3.936 | -0.014 | -0.01 | -0.01 | 189.7 | -0.489 | 3.313 | 2.744 | 3.329 | 0.028 | 0.49 | 0.541 | 0.463 | 0.196 | 0.25 | 3.311 | 3.96 | 3.061 | 2.253 | 2.788 | 2.058 | 152.517 | 5.0823e-05 | 88.891 | 88.891 | 88.891 | 88.891 | 88.891 | 46.348 | 26.127 | 4.929 | 83.962 | 88.891 | 15.678 | 15.661 | 0 | 4.78e-07 | 3.44e-07 | 4.85e-07 | 35961379.651 | 47497066.177 | 0.011 | 0.147 | 0.208 | 2686 | 3453.295 | 3452 | 2721 | 784.176 | 2864.1 | 3427 | 1277.114 | 1277.114 | 3452 | 2174.886 | 2174.886 | 2221.947 | 2221.947 | 499.053 | 499.053 | 2721 | 156.83 | 192.524 | 35961546.281 | 47497238.411 | 157.438 | 156.831 | 195.852 | 191.553 | 35961546.281 | 188.822 | 0 | 0 | 0 | 0 | 0 | 0 | 0 | 0 | 0 | 0 | -0.529 | 889 | -48.876 | -106.165 | -244.715 | 426 | 262 | 262 | 259 | 262 | 259 | -69.5945 | -35.8689 | -69.3654 | -36.2231 | -69.2756 | -36.3608 | -69.4802 | -36.0461 | -69.2628 | -36.3804 | -69.4929 | -36.0264 | 0.003 | 9250.894 | 19676.273 | 8.224 | 0.01 | -12.611 | 0 | 1.181 | 4.184 | 4.184 | 0.041697 | 99.9583 | -3.3797 | 0.015 | 2.566 | 2.89 | 2.434 | 4
1 | 20 | 0 | 0 | 25 | 35 | -69.25 | -36.4 | -69.7083 | -35.6917 | 0.043652 | Prof4 | 0 | 1 | 1 | 0 | 0 | -3.896 | -0.014 | -0.01 | -0.01 | 189.7 | -0.489 | 3.536 | 2.744 | 3.329 | 0.028 | 0.49 | 0.541 | 0.463 | 0.196 | 0.25 | 3.311 | 3.96 | 3.061 | 2.253 | 2.788 | 2.058 | 152.517 | 5.1195e-05 | 88.891 | 88.891 | 88.891 | 88.891 | 88.891 | 46.348 | 26.127 | 4.929 | 83.962 | 88.891 | 15.588 | 15.571 | 0 | 4.78e-07 | 3.44e-07 | 4.85e-07 | 36375922.385 | 48043530.052 | 0.011 | 0.147 | 0.208 | 2686 | 3453.295 | 3452 | 2721 | 784.176 | 2864.1 | 3427 | 1277.114 | 1277.114 | 3452 | 2174.886 | 2174.886 | 2221.947 | 2221.947 | 499.053 | 499.053 | 2721 | 156.869 | 192.747 | 36376089.015 | 48043702.286 | 157.438 | 156.87 | 196.075 | 191.673 | 36376089.015 | 188.943 | 0 | 0 | 0 | 0 | 0 | 0 | 0 | 0 | 0 | 0 | -0.529 | 889 | -48.876 | -105.793 | -244.715 | 426 | 262 | 262 | 259 | 262 | 259 | -69.5945 | -35.8689 | -69.3654 | -36.2231 | -69.2756 | -36.3608 | -69.4802 | -36.0461 | -69.2628 | -36.3804 | -69.4929 | -36.0264 | 0.003 | 9250.894 | 19533.286 | 8.224 | 0.01 | -12.611 | 0 | 1.181 | 4.184 | 4.184 | 0.043662 | 99.9563 | -3.3597 | 0.015 | 2.566 | 2.89 | 2.434 | 4
1 | 20 | 0 | 0 | 25 | 35 | -69.25 | -36.4 | -69.7083 | -35.6917 | 0.045709 | Prof4 | 0 | 1 | 1 | 0 | 0 | -3.857 | -0.014 | -0.01 | -0.01 | 189.7 | -0.489 | 3.762 | 2.744 | 3.329 | 0.028 | 0.49 | 0.541 | 0.463 | 0.196 | 0.25 | 3.311 | 3.96 | 3.061 | 2.253 | 2.788 | 2.058 | 152.517 | 5.1567e-05 | 88.891 | 88.891 | 88.891 | 88.891 | 88.891 | 46.348 | 26.127 | 4.929 | 83.962 | 88.891 | 15.498 | 15.482 | 0 | 4.78e-07 | 3.44e-07 | 4.85e-07 | 36797552.938 | 48599318.899 | 0.011 | 0.147 | 0.208 | 2686 | 3453.295 | 3452 | 2721 | 784.176 | 2864.1 | 3427 | 1277.114 | 1277.114 | 3452 | 2174.886 | 2174.886 | 2221.947 | 2221.947 | 499.053 | 499.053 | 2721 | 156.909 | 192.973 | 36797719.568 | 48599491.133 | 157.438 | 156.909 | 196.301 | 191.794 | 36797719.568 | 189.064 | 0 | 0 | 0 | 0 | 0 | 0 | 0 | 0 | 0 | 0 | -0.529 | 889 | -48.876 | -105.421 | -244.715 | 426 | 262 | 262 | 259 | 262 | 259 | -69.5945 | -35.8689 | -69.3654 | -36.2231 | -69.2756 | -36.3608 | -69.4802 | -36.0461 | -69.2628 | -36.3804 | -69.4929 | -36.0264 | 0.003 | 9250.894 | 19392.402 | 8.224 | 0.01 | -12.611 | 0 | 1.181 | 4.184 | 4.184 | 0.045719 | 99.9543 | -3.3397 | 0.015 | 2.566 | 2.89 | 2.434 | 4
1 | 20 | 0 | 0 | 25 | 35 | -69.25 | -36.4 | -69.7083 | -35.6917 | 0.047863 | Prof4 | 0 | 1 | 1 | 0 | 0 | -3.818 | -0.014 | -0.01 | -0.01 | 189.7 | -0.489 | 3.99 | 2.744 | 3.329 | 0.028 | 0.49 | 0.541 | 0.463 | 0.196 | 0.25 | 3.311 | 3.96 | 3.061 | 2.253 | 2.788 | 2.058 | 152.517 | 5.1939e-05 | 88.891 | 88.891 | 88.891 | 88.891 | 88.891 | 46.348 | 26.127 | 4.929 | 83.962 | 88.891 | 15.409 | 15.393 | 0 | 4.78e-07 | 3.44e-07 | 4.85e-07 | 37226574.665 | 49164831.751 | 0.011 | 0.147 | 0.208 | 2686 | 3453.295 | 3452 | 2721 | 784.176 | 2864.1 | 3427 | 1277.114 | 1277.114 | 3452 | 2174.886 | 2174.886 | 2221.947 | 2221.947 | 499.053 | 499.053 | 2721 | 156.948 | 193.201 | 37226741.295 | 49165003.985 | 157.438 | 156.948 | 196.53 | 191.915 | 37226741.295 | 189.185 | 0 | 0 | 0 | 0 | 0 | 0 | 0 | 0 | 0 | 0 | -0.529 | 889 | -48.876 | -105.049 | -244.715 | 426 | 262 | 262 | 259 | 262 | 259 | -69.5945 | -35.8689 | -69.3654 | -36.2231 | -69.2756 | -36.3608 | -69.4802 | -36.0461 | -69.2628 | -36.3804 | -69.4929 | -36.0264 | 0.003 | 9250.894 | 19253.53 | 8.224 | 0.01 | -12.611 | 0 | 1.181 | 4.184 | 4.184 | 0.047873 | 99.9521 | -3.3197 | 0.015 | 2.566 | 2.89 | 2.434 | 4
1 | 20 | 0 | 0 | 25 | 35 | -69.25 | -36.4 | -69.7083 | -35.6917 | 0.050119 | Prof4 | 0 | 1 | 1 | 0 | 0 | -3.779 | -0.014 | -0.01 | -0.01 | 189.7 | -0.489 | 4.221 | 2.744 | 3.329 | 0.028 | 0.49 | 0.541 | 0.463 | 0.196 | 0.25 | 3.311 | 3.96 | 3.061 | 2.253 | 2.788 | 2.058 | 152.517 | 5.2311e-05 | 88.891 | 88.891 | 88.891 | 88.891 | 88.891 | 46.348 | 26.127 | 4.929 | 83.962 | 88.891 | 15.319 | 15.304 | 0 | 4.78e-07 | 3.44e-07 | 4.85e-07 | 37663241.894 | 49740402.955 | 0.011 | 0.147 | 0.208 | 2686 | 3453.295 | 3452 | 2721 | 784.176 | 2864.1 | 3427 | 1277.114 | 1277.114 | 3452 | 2174.886 | 2174.886 | 2221.947 | 2221.947 | 499.053 | 499.053 | 2721 | 156.987 | 193.432 | 37663408.524 | 49740575.189 | 157.438 | 156.987 | 196.761 | 192.037 | 37663408.524 | 189.306 | 0 | 0 | 0 | 0 | 0 | 0 | 0 | 0 | 0 | 0 | -0.529 | 889 | -48.876 | -104.677 | -244.715 | 426 | 262 | 262 | 259 | 262 | 259 | -69.5945 | -35.8689 | -69.3654 | -36.2231 | -69.2756 | -36.3608 | -69.4802 | -36.0461 | -69.2628 | -36.3804 | -69.4929 | -36.0264 | 0.003 | 9250.894 | 19116.602 | 8.224 | 0.01 | -12.611 | 0 | 1.181 | 4.184 | 4.184 | 0.050129 | 99.9499 | -3.2997 | 0.015 | 2.566 | 2.89 | 2.434 | 4
1 | 20 | 0 | 0 | 25 | 35 | -69.25 | -36.4 | -69.7083 | -35.6917 | 0.052481 | Prof4 | 0 | 1 | 1 | 0 | 0 | -3.74 | -0.014 | -0.01 | -0.01 | 189.7 | -0.489 | 4.455 | 2.744 | 3.329 | 0.028 | 0.49 | 0.541 | 0.463 | 0.196 | 0.25 | 3.311 | 3.96 | 3.061 | 2.253 | 2.788 | 2.058 | 152.517 | 5.2683e-05 | 88.891 | 88.891 | 88.891 | 88.891 | 88.891 | 46.348 | 26.127 | 4.929 | 83.962 | 88.891 | 15.23 | 15.214 | 0 | 4.78e-07 | 3.44e-07 | 4.85e-07 | 38107579.471 | 50326064.346 | 0.011 | 0.147 | 0.208 | 2686 | 3453.295 | 3452 | 2721 | 784.176 | 2864.1 | 3427 | 1277.114 | 1277.114 | 3452 | 2174.886 | 2174.886 | 2221.947 | 2221.947 | 499.053 | 499.053 | 2721 | 157.026 | 193.666 | 38107746.101 | 50326236.58 | 157.438 | 157.026 | 196.994 | 192.158 | 38107746.101 | 189.428 | 0 | 0 | 0 | 0 | 0 | 0 | 0 | 0 | 0 | 0 | -0.529 | 889 | -48.876 | -104.304 | -244.715 | 426 | 262 | 262 | 259 | 262 | 259 | -69.5945 | -35.8689 | -69.3654 | -36.2231 | -69.2756 | -36.3608 | -69.4802 | -36.0461 | -69.2628 | -36.3804 | -69.4929 | -36.0264 | 0.003 | 9250.894 | 18981.626 | 8.224 | 0.01 | -12.611 | 0 | 1.181 | 4.184 | 4.184 | 0.052491 | 99.9475 | -3.2797 | 0.015 | 2.566 | 2.89 | 2.434 | 4
1 | 20 | 0 | 0 | 25 | 35 | -69.25 | -36.4 | -69.7083 | -35.6917 | 0.054954 | Prof4 | 0 | 1 | 1 | 0 | 0 | -3.701 | -0.014 | -0.01 | -0.01 | 189.7 | -0.489 | 4.691 | 2.744 | 3.329 | 0.028 | 0.49 | 0.541 | 0.463 | 0.196 | 0.25 | 3.311 | 3.96 | 3.061 | 2.253 | 2.788 | 2.058 | 152.517 | 5.3054e-05 | 88.891 | 88.891 | 88.891 | 88.891 | 88.891 | 46.348 | 26.127 | 4.929 | 83.962 | 88.891 | 15.14 | 15.125 | 0 | 4.78e-07 | 3.44e-07 | 4.85e-07 | 38559773.929 | 50922060.843 | 0.011 | 0.147 | 0.208 | 2686 | 3453.295 | 3452 | 2721 | 784.176 | 2864.1 | 3427 | 1277.114 | 1277.114 | 3452 | 2174.886 | 2174.886 | 2221.947 | 2221.947 | 499.053 | 499.053 | 2721 | 157.065 | 193.902 | 38559940.559 | 50922233.076 | 157.438 | 157.065 | 197.231 | 192.28 | 38559940.559 | 189.55 | 0 | 0 | 0 | 0 | 0 | 0 | 0 | 0 | 0 | 0 | -0.529 | 889 | -48.876 | -103.932 | -244.715 | 426 | 262 | 262 | 260 | 262 | 260 | -69.5945 | -35.8689 | -69.3654 | -36.2231 | -69.2756 | -36.3608 | -69.4802 | -36.0461 | -69.2628 | -36.3804 | -69.4929 | -36.0264 | 0.003 | 9250.894 | 18848.558 | 8.224 | 0.01 | -12.611 | 0 | 1.181 | 4.184 | 4.184 | 0.054964 | 99.945 | -3.2597 | 0.015 | 2.566 | 2.89 | 2.434 | 4
1 | 20 | 0 | 0 | 25 | 35 | -69.25 | -36.4 | -69.7083 | -35.6917 | 0.057544 | Prof4 | 0 | 1 | 1 | 0 | 0 | -3.662 | -0.014 | -0.01 | -0.01 | 189.7 | -0.489 | 4.93 | 2.744 | 3.329 | 0.028 | 0.49 | 0.541 | 0.463 | 0.196 | 0.25 | 3.311 | 3.96 | 3.061 | 2.253 | 2.788 | 2.058 | 152.517 | 5.3426e-05 | 88.891 | 88.891 | 88.891 | 88.891 | 88.891 | 46.348 | 26.127 | 4.929 | 83.962 | 88.891 | 15.051 | 15.036 | 0 | 4.78e-07 | 3.44e-07 | 4.85e-07 | 39020151.065 | 51528820.864 | 0.011 | 0.147 | 0.208 | 2686 | 3453.295 | 3452 | 2721 | 784.176 | 2864.1 | 3427 | 1277.114 | 1277.114 | 3452 | 2174.886 | 2174.886 | 2221.947 | 2221.947 | 499.053 | 499.053 | 2721 | 157.104 | 194.141 | 39020317.695 | 51528993.097 | 157.438 | 157.104 | 197.47 | 192.403 | 39020317.695 | 189.672 | 0 | 0 | 0 | 0 | 0 | 0 | 0 | 0 | 0 | 0 | -0.529 | 889 | -48.876 | -103.56 | -244.715 | 426 | 262 | 262 | 260 | 262 | 260 | -69.5945 | -35.8689 | -69.3654 | -36.2231 | -69.2756 | -36.3608 | -69.4802 | -36.0461 | -69.2628 | -36.3804 | -69.4929 | -36.0264 | 0.003 | 9250.894 | 18717.318 | 8.224 | 0.01 | -12.611 | 0 | 1.181 | 4.184 | 4.184 | 0.057554 | 99.9424 | -3.2397 | 0.015 | 2.566 | 2.89 | 2.434 | 4
1 | 20 | 0 | 0 | 25 | 35 | -69.25 | -36.4 | -69.7083 | -35.6917 | 0.060256 | Prof4 | 0 | 1 | 1 | 0 | 0 | -3.623 | -0.014 | -0.01 | -0.01 | 189.7 | -0.489 | 5.172 | 2.744 | 3.329 | 0.028 | 0.49 | 0.541 | 0.463 | 0.196 | 0.25 | 3.311 | 3.96 | 3.061 | 2.253 | 2.788 | 2.058 | 152.517 | 5.3798e-05 | 88.891 | 88.891 | 88.891 | 88.891 | 88.891 | 46.348 | 26.127 | 4.929 | 83.962 | 88.891 | 14.961 | 14.946 | 0 | 4.78e-07 | 3.44e-07 | 4.85e-07 | 39488814.843 | 52146480.408 | 0.011 | 0.147 | 0.208 | 2686 | 3453.295 | 3452 | 2721 | 784.176 | 2864.1 | 3427 | 1277.114 | 1277.114 | 3452 | 2174.886 | 2174.886 | 2221.947 | 2221.947 | 499.053 | 499.053 | 2721 | 157.143 | 194.383 | 39488981.473 | 52146652.642 | 157.438 | 157.143 | 197.712 | 192.525 | 39488981.473 | 189.795 | 0 | 0 | 0 | 0 | 0 | 0 | 0 | 0 | 0 | 0 | -0.529 | 889 | -48.876 | -103.188 | -244.715 | 426 | 262 | 262 | 260 | 262 | 260 | -69.5945 | -35.8689 | -69.3654 | -36.2231 | -69.2756 | -36.3608 | -69.4802 | -36.0461 | -69.2628 | -36.3804 | -69.4929 | -36.0264 | 0.003 | 9250.894 | 18587.896 | 8.224 | 0.01 | -12.611 | 0 | 1.181 | 4.184 | 4.184 | 0.060266 | 99.9397 | -3.2197 | 0.015 | 2.566 | 2.89 | 2.434 | 4
1 | 20 | 0 | 0 | 25 | 35 | -69.25 | -36.4 | -69.7083 | -35.6917 | 0.063096 | Prof4 | 0 | 1 | 1 | 0 | 0 | -3.584 | -0.014 | -0.01 | -0.01 | 189.7 | -0.489 | 5.417 | 2.744 | 3.329 | 0.028 | 0.49 | 0.541 | 0.463 | 0.196 | 0.25 | 3.311 | 3.96 | 3.061 | 2.253 | 2.788 | 2.058 | 152.517 | 5.417e-05 | 88.891 | 88.891 | 88.891 | 88.891 | 88.891 | 46.348 | 26.127 | 4.929 | 83.962 | 88.891 | 14.871 | 14.857 | 0 | 4.78e-07 | 3.44e-07 | 4.85e-07 | 39966007.615 | 52775357.82 | 0.011 | 0.147 | 0.208 | 2686 | 3453.295 | 3452 | 2721 | 784.176 | 2864.1 | 3427 | 1277.114 | 1277.114 | 3452 | 2174.886 | 2174.886 | 2221.947 | 2221.947 | 499.053 | 499.053 | 2721 | 157.182 | 194.628 | 39966174.245 | 52775530.054 | 157.438 | 157.182 | 197.957 | 192.648 | 39966174.245 | 189.918 | 0 | 0 | 0 | 0 | 0 | 0 | 0 | 0 | 0 | 0 | -0.529 | 889 | -48.876 | -102.816 | -244.715 | 426 | 262 | 262 | 260 | 262 | 260 | -69.5945 | -35.8689 | -69.3654 | -36.2231 | -69.2756 | -36.3608 | -69.4802 | -36.0461 | -69.2628 | -36.3804 | -69.4929 | -36.0264 | 0.003 | 9250.894 | 18460.241 | 8.224 | 0.01 | -12.611 | 0 | 1.181 | 4.184 | 4.184 | 0.063106 | 99.9369 | -3.1997 | 0.015 | 2.566 | 2.89 | 2.434 | 4
1 | 20 | 0 | 0 | 25 | 35 | -69.25 | -36.4 | -69.7083 | -35.6917 | 0.066069 | Prof4 | 0 | 1 | 1 | 0 | 0 | -3.564 | -0.014 | -0.01 | -0.01 | 189.7 | -0.489 | 5.665 | 2.744 | 3.329 | 0.028 | 0.49 | 0.541 | 0.463 | 0.196 | 0.25 | 3.311 | 3.96 | 3.061 | 2.253 | 2.788 | 2.058 | 152.517 | 5.4542e-05 | 88.891 | 88.891 | 88.891 | 88.891 | 88.891 | 46.348 | 26.127 | 4.929 | 83.962 | 88.891 | 14.782 | 14.768 | 0 | 4.78e-07 | 3.44e-07 | 4.85e-07 | 40451768.434 | 53415503.48 | 0.011 | 0.147 | 0.208 | 2686 | 3453.295 | 3452 | 2721 | 784.176 | 2864.1 | 3427 | 1277.114 | 1277.114 | 3452 | 2174.886 | 2174.886 | 2221.947 | 2221.947 | 499.053 | 499.053 | 2721 | 157.202 | 194.876 | 40451935.064 | 53415675.713 | 157.438 | 157.202 | 198.204 | 192.772 | 40451935.064 | 190.041 | 0 | 0 | 0 | 0 | 0 | 0 | 0 | 0 | 0 | 0 | -0.529 | 889 | -48.876 | -102.444 | -244.715 | 426 | 262 | 262 | 260 | 262 | 260 | -69.5945 | -35.8689 | -69.3654 | -36.2231 | -69.2756 | -36.3608 | -69.4802 | -36.0461 | -69.2628 | -36.3804 | -69.4929 | -36.0264 | 0.003 | 9250.894 | 18334.363 | 8.224 | 0.01 | -12.611 | 0 | 1.181 | 4.184 | 4.184 | 0.066079 | 99.9339 | -3.1797 | 0.015 | 2.566 | 2.89 | 2.434 | 4
1 | 20 | 0 | 0 | 25 | 35 | -69.25 | -36.4 | -69.7083 | -35.6917 | 0.069183 | Prof4 | 0 | 1 | 1 | 0 | 0 | -3.525 | -0.014 | -0.01 | -0.01 | 189.7 | -0.489 | 5.915 | 2.744 | 3.329 | 0.028 | 0.49 | 0.541 | 0.463 | 0.196 | 0.25 | 3.311 | 3.96 | 3.061 | 2.253 | 2.788 | 2.058 | 152.517 | 5.4914e-05 | 88.891 | 88.891 | 88.891 | 88.891 | 88.891 | 46.348 | 26.127 | 4.929 | 83.962 | 88.891 | 14.692 | 14.678 | 0 | 4.78e-07 | 3.44e-07 | 4.85e-07 | 40946586.597 | 54067561.059 | 0.011 | 0.147 | 0.208 | 2686 | 3453.295 | 3452 | 2721 | 784.176 | 2864.1 | 3427 | 1277.114 | 1277.114 | 3452 | 2174.886 | 2174.886 | 2221.947 | 2221.947 | 499.053 | 499.053 | 2721 | 157.241 | 195.126 | 40946753.227 | 54067733.293 | 157.438 | 157.241 | 198.455 | 192.895 | 40946753.227 | 190.165 | 0 | 0 | 0 | 0 | 0 | 0 | 0 | 0 | 0 | 0 | -0.529 | 889 | -48.876 | -102.072 | -244.715 | 426 | 262 | 262 | 260 | 262 | 260 | -69.5945 | -35.8689 | -69.3654 | -36.2231 | -69.2756 | -36.3608 | -69.4802 | -36.0461 | -69.2628 | -36.3804 | -69.4929 | -36.0264 | 0.003 | 9250.894 | 18210.153 | 8.224 | 0.01 | -12.611 | 0 | 1.181 | 4.184 | 4.184 | 0.069193 | 99.9308 | -3.1596 | 0.015 | 2.566 | 2.89 | 2.434 | 4
1 | 20 | 0 | 0 | 25 | 35 | -69.25 | -36.4 | -69.7083 | -35.6917 | 0.072444 | Prof4 | 0 | 1 | 1 | 0 | 0 | -3.486 | -0.014 | -0.01 | -0.01 | 189.7 | -0.489 | 6.169 | 2.744 | 3.329 | 0.028 | 0.49 | 0.541 | 0.463 | 0.196 | 0.25 | 3.311 | 3.96 | 3.061 | 2.253 | 2.788 | 2.058 | 152.517 | 5.5286e-05 | 88.891 | 88.891 | 88.891 | 88.891 | 88.891 | 46.348 | 26.127 | 4.929 | 83.962 | 88.891 | 14.603 | 14.589 | 0 | 4.78e-07 | 3.44e-07 | 4.85e-07 | 41450578.083 | 54731682.203 | 0.011 | 0.147 | 0.208 | 2686 | 3453.295 | 3452 | 2721 | 784.176 | 2864.1 | 3427 | 1277.114 | 1277.114 | 3452 | 2174.886 | 2174.886 | 2221.947 | 2221.947 | 499.053 | 499.053 | 2721 | 157.28 | 195.38 | 41450744.712 | 54731854.437 | 157.438 | 157.28 | 198.708 | 193.019 | 41450744.712 | 190.289 | 0 | 0 | 0 | 0 | 0 | 0 | 0 | 0 | 0 | 0 | -0.529 | 889 | -48.876 | -101.7 | -244.715 | 426 | 262 | 262 | 260 | 262 | 260 | -69.5945 | -35.8689 | -69.3654 | -36.2231 | -69.2756 | -36.3608 | -69.4802 | -36.0461 | -69.2628 | -36.3804 | -69.4929 | -36.0264 | 0.003 | 9250.894 | 18087.606 | 8.224 | 0.01 | -12.611 | 0 | 1.181 | 4.184 | 4.184 | 0.072454 | 99.9275 | -3.1396 | 0.015 | 2.566 | 2.89 | 2.434 | 4
1 | 20 | 0 | 0 | 25 | 35 | -69.25 | -36.4 | -69.7083 | -35.6917 | 0.075858 | Prof4 | 0 | 1 | 1 | 0 | 0 | -3.447 | -0.014 | -0.01 | -0.01 | 189.7 | -0.489 | 6.425 | 2.744 | 3.329 | 0.028 | 0.49 | 0.541 | 0.463 | 0.196 | 0.25 | 3.311 | 3.96 | 3.061 | 2.253 | 2.788 | 2.058 | 152.517 | 5.5658e-05 | 88.891 | 88.891 | 88.891 | 88.891 | 88.891 | 46.348 | 26.127 | 4.929 | 83.962 | 88.891 | 14.513 | 14.5 | 0 | 4.78e-07 | 3.44e-07 | 4.85e-07 | 41963830.239 | 55407980.798 | 0.011 | 0.147 | 0.208 | 2686 | 3453.295 | 3452 | 2721 | 784.176 | 2864.1 | 3427 | 1277.114 | 1277.114 | 3452 | 2174.886 | 2174.886 | 2221.947 | 2221.947 | 499.053 | 499.053 | 2721 | 157.319 | 195.636 | 41963996.869 | 55408153.032 | 157.438 | 157.319 | 198.965 | 193.143 | 41963996.869 | 190.413 | 0 | 0 | 0 | 0 | 0 | 0 | 0 | 0 | 0 | 0 | -0.529 | 889 | -48.876 | -101.328 | -244.715 | 426 | 262 | 262 | 260 | 262 | 260 | -69.5945 | -35.8689 | -69.3654 | -36.2231 | -69.2756 | -36.3608 | -69.4802 | -36.0461 | -69.2628 | -36.3804 | -69.4929 | -36.0264 | 0.003 | 9250.894 | 17966.72 | 8.224 | 0.01 | -12.611 | 0 | 1.181 | 4.184 | 4.184 | 0.075868 | 99.9241 | -3.1196 | 0.015 | 2.566 | 2.89 | 2.434 | 4
1 | 20 | 0 | 0 | 25 | 35 | -69.25 | -36.4 | -69.7083 | -35.6917 | 0.079433 | Prof4 | 0 | 1 | 1 | 0 | 0 | -3.408 | -0.014 | -0.01 | -0.01 | 189.7 | -0.489 | 6.685 | 2.744 | 3.329 | 0.028 | 0.49 | 0.541 | 0.463 | 0.196 | 0.25 | 3.311 | 3.96 | 3.061 | 2.253 | 2.788 | 2.058 | 152.517 | 5.603e-05 | 88.891 | 88.891 | 88.891 | 88.891 | 88.891 | 46.348 | 26.127 | 4.929 | 83.962 | 88.891 | 14.424 | 14.41 | 0 | 4.79e-07 | 3.44e-07 | 4.85e-07 | 42486693.9 | 56096917.872 | 0.011 | 0.147 | 0.208 | 2686 | 3453.295 | 3452 | 2721 | 784.176 | 2864.1 | 3427 | 1277.114 | 1277.114 | 3452 | 2174.886 | 2174.886 | 2221.947 | 2221.947 | 499.053 | 499.053 | 2721 | 157.358 | 195.896 | 42486860.53 | 56097090.105 | 157.438 | 157.358 | 199.224 | 193.268 | 42486860.53 | 190.538 | 0 | 0 | 0 | 0 | 0 | 0 | 0 | 0 | 0 | 0 | -0.529 | 889 | -48.876 | -100.956 | -244.715 | 426 | 262 | 262 | 260 | 262 | 260 | -69.5945 | -35.8689 | -69.3654 | -36.2231 | -69.2756 | -36.3608 | -69.4802 | -36.0461 | -69.2628 | -36.3804 | -69.4929 | -36.0264 | 0.003 | 9250.894 | 17847.436 | 8.224 | 0.01 | -12.611 | 0 | 1.181 | 4.184 | 4.184 | 0.079443 | 99.9206 | -3.0996 | 0.015 | 2.566 | 2.89 | 2.434 | 4
1 | 20 | 0 | 0 | 25 | 35 | -69.25 | -36.4 | -69.7083 | -35.6917 | 0.083176 | Prof4 | 0 | 1 | 1 | 0 | 0 | -3.369 | -0.014 | -0.01 | -0.01 | 189.7 | -0.489 | 6.947 | 2.744 | 3.329 | 0.028 | 0.49 | 0.541 | 0.463 | 0.196 | 0.25 | 3.311 | 3.96 | 3.061 | 2.253 | 2.788 | 2.058 | 152.517 | 5.6402e-05 | 88.891 | 88.891 | 88.891 | 88.891 | 88.891 | 46.348 | 26.127 | 4.929 | 83.962 | 88.891 | 14.334 | 14.321 | 0 | 4.79e-07 | 3.44e-07 | 4.85e-07 | 43019326.615 | 56798699.703 | 0.011 | 0.147 | 0.208 | 2686 | 3453.295 | 3452 | 2721 | 784.176 | 2864.1 | 3427 | 1277.114 | 1277.114 | 3452 | 2174.886 | 2174.886 | 2221.947 | 2221.947 | 499.053 | 499.053 | 2721 | 157.397 | 196.158 | 43019493.245 | 56798871.937 | 157.438 | 157.397 | 199.487 | 193.393 | 43019493.245 | 190.662 | 0 | 0 | 0 | 0 | 0 | 0 | 0 | 0 | 0 | 0 | -0.529 | 889 | -48.876 | -100.584 | -244.715 | 426 | 262 | 262 | 260 | 262 | 260 | -69.5945 | -35.8689 | -69.3654 | -36.2231 | -69.2756 | -36.3608 | -69.4802 | -36.0461 | -69.2628 | -36.3804 | -69.4929 | -36.0264 | 0.003 | 9250.894 | 17729.739 | 8.224 | 0.01 | -12.611 | 0 | 1.181 | 4.184 | 4.184 | 0.083186 | 99.9168 | -3.0796 | 0.015 | 2.566 | 2.89 | 2.434 | 4
1 | 20 | 0 | 0 | 25 | 35 | -69.25 | -36.4 | -69.7083 | -35.6917 | 0.087096 | Prof4 | 0 | 1 | 1 | 0 | 0 | -3.35 | -0.014 | -0.01 | -0.01 | 189.7 | -0.489 | 7.213 | 2.744 | 3.329 | 0.028 | 0.49 | 0.541 | 0.463 | 0.196 | 0.25 | 3.311 | 3.96 | 3.061 | 2.253 | 2.788 | 2.058 | 152.517 | 5.6774e-05 | 88.891 | 88.891 | 88.891 | 88.891 | 88.891 | 46.348 | 26.127 | 4.929 | 83.962 | 88.891 | 14.244 | 14.232 | 0 | 4.79e-07 | 3.44e-07 | 4.85e-07 | 43562126.788 | 57513849.857 | 0.011 | 0.147 | 0.208 | 2686 | 3453.295 | 3452 | 2721 | 784.176 | 2864.1 | 3427 | 1277.114 | 1277.114 | 3452 | 2174.886 | 2174.886 | 2221.947 | 2221.947 | 499.053 | 499.053 | 2721 | 157.417 | 196.424 | 43562293.418 | 57514022.091 | 157.438 | 157.417 | 199.753 | 193.518 | 43562293.418 | 190.788 | 0 | 0 | 0 | 0 | 0 | 0 | 0 | 0 | 0 | 0 | -0.529 | 889 | -48.876 | -100.212 | -244.715 | 426 | 262 | 262 | 260 | 262 | 260 | -69.5945 | -35.8689 | -69.3654 | -36.2231 | -69.2756 | -36.3608 | -69.4802 | -36.0461 | -69.2628 | -36.3804 | -69.4929 | -36.0264 | 0.003 | 9250.894 | 17613.565 | 8.224 | 0.01 | -12.611 | 0 | 1.181 | 4.184 | 4.184 | 0.087106 | 99.9129 | -3.0596 | 0.015 | 2.566 | 2.89 | 2.434 | 4
1 | 20 | 0 | 0 | 25 | 35 | -69.25 | -36.4 | -69.7083 | -35.6917 | 0.091201 | Prof4 | 0 | 1 | 1 | 0 | 0 | -3.311 | -0.014 | -0.01 | -0.01 | 189.7 | -0.489 | 7.482 | 2.744 | 3.329 | 0.028 | 0.49 | 0.541 | 0.463 | 0.196 | 0.25 | 3.311 | 3.96 | 3.061 | 2.253 | 2.788 | 2.058 | 152.517 | 5.7146e-05 | 88.891 | 88.891 | 88.891 | 88.891 | 88.891 | 46.348 | 26.127 | 4.929 | 83.962 | 88.891 | 14.155 | 14.143 | 0 | 4.79e-07 | 3.44e-07 | 4.85e-07 | 44115302.169 | 58242640.626 | 0.011 | 0.147 | 0.208 | 2686 | 3453.295 | 3452 | 2721 | 784.176 | 2864.1 | 3427 | 1277.114 | 1277.114 | 3452 | 2174.886 | 2174.886 | 2221.947 | 2221.947 | 499.053 | 499.053 | 2721 | 157.456 | 196.693 | 44115468.799 | 58242812.86 | 157.438 | 157.456 | 200.021 | 193.644 | 44115468.799 | 190.913 | 0 | 0 | 0 | 0 | 0 | 0 | 0 | 0 | 0 | 0 | -0.529 | 889 | -48.876 | -99.839 | -244.715 | 426 | 262 | 262 | 260 | 262 | 260 | -69.5945 | -35.8689 | -69.3654 | -36.2231 | -69.2756 | -36.3608 | -69.4802 | -36.0461 | -69.2628 | -36.3804 | -69.4929 | -36.0264 | 0.003 | 9250.894 | 17498.897 | 8.224 | 0.01 | -12.611 | 0 | 1.181 | 4.184 | 4.184 | 0.091211 | 99.9088 | -3.0396 | 0.015 | 2.566 | 2.89 | 2.434 | 4
1 | 20 | 0 | 0 | 25 | 35 | -69.25 | -36.4 | -69.7083 | -35.6917 | 0.095499 | Prof4 | 0 | 1 | 1 | 0 | 0 | -3.271 | -0.014 | -0.01 | -0.01 | 189.7 | -0.489 | 7.754 | 2.744 | 3.329 | 0.028 | 0.49 | 0.541 | 0.463 | 0.196 | 0.25 | 3.311 | 3.96 | 3.061 | 2.253 | 2.788 | 2.058 | 152.517 | 5.7518e-05 | 88.891 | 88.891 | 88.891 | 88.891 | 88.891 | 46.348 | 26.127 | 4.929 | 83.962 | 88.891 | 14.065 | 14.053 | 0 | 4.79e-07 | 3.44e-07 | 4.85e-07 | 44679022.838 | 58985294.617 | 0.011 | 0.147 | 0.208 | 2686 | 3453.295 | 3452 | 2721 | 784.176 | 2864.1 | 3427 | 1277.114 | 1277.114 | 3452 | 2174.886 | 2174.886 | 2221.947 | 2221.947 | 499.053 | 499.053 | 2721 | 157.495 | 196.965 | 44679189.468 | 58985466.851 | 157.438 | 157.495 | 200.293 | 193.77 | 44679189.468 | 191.039 | 0 | 0 | 0 | 0 | 0 | 0 | 0 | 0 | 0 | 0 | -0.529 | 889 | -48.876 | -99.467 | -244.715 | 426 | 262 | 262 | 260 | 262 | 260 | -69.5945 | -35.8689 | -69.3654 | -36.2231 | -69.2756 | -36.3608 | -69.4802 | -36.0461 | -69.2628 | -36.3804 | -69.4929 | -36.0264 | 0.003 | 9250.894 | 17385.723 | 8.224 | 0.01 | -12.611 | 0 | 1.181 | 4.184 | 4.184 | 0.095509 | 99.9045 | -3.0195 | 0.015 | 2.566 | 2.89 | 2.434 | 4
1 | 20 | 0 | 0 | 25 | 35 | -69.25 | -36.4 | -69.7083 | -35.6917 | 0.1 | Prof4 | 0 | 1 | 1 | 0 | 0 | -3.232 | -0.014 | -0.01 | -0.01 | 189.7 | -0.489 | 8.029 | 2.744 | 3.329 | 0.028 | 0.49 | 0.541 | 0.463 | 0.196 | 0.25 | 3.311 | 3.96 | 3.061 | 2.253 | 2.788 | 2.058 | 152.517 | 5.789e-05 | 88.891 | 88.891 | 88.891 | 88.891 | 88.891 | 46.348 | 26.127 | 4.929 | 83.962 | 88.891 | 13.976 | 13.964 | 0 | 4.79e-07 | 3.44e-07 | 4.85e-07 | 45253677.508 | 59742322.403 | 0.011 | 0.147 | 0.208 | 2686 | 3453.295 | 3452 | 2721 | 784.176 | 2864.1 | 3427 | 1277.114 | 1277.114 | 3452 | 2174.886 | 2174.886 | 2221.947 | 2221.947 | 499.053 | 499.053 | 2721 | 157.534 | 197.24 | 45253844.138 | 59742494.636 | 157.438 | 157.534 | 200.569 | 193.896 | 45253844.138 | 191.165 | 0 | 0 | 0 | 0 | 0 | 0 | 0 | 0 | 0 | 0 | -0.529 | 889 | -48.876 | -99.095 | -244.715 | 426 | 262 | 262 | 260 | 262 | 260 | -69.5945 | -35.8689 | -69.3654 | -36.2231 | -69.2756 | -36.3608 | -69.4802 | -36.0461 | -69.2628 | -36.3804 | -69.4929 | -36.0264 | 0.003 | 9250.894 | 17273.993 | 8.224 | 0.01 | -12.611 | 0 | 1.181 | 4.184 | 4.184 | 0.10001 | 99.9 | -2.9995 | 0.015 | 2.566 | 2.89 | 2.434 | 4
1 | 20 | 0 | 0 | 25 | 35 | -69.25 | -36.4 | -69.7083 | -35.6917 | 0.10471 | Prof4 | 0 | 1 | 1 | 0 | 0 | -3.193 | -0.014 | -0.01 | -0.01 | 189.7 | -0.489 | 8.308 | 2.744 | 3.329 | 0.028 | 0.49 | 0.541 | 0.463 | 0.196 | 0.25 | 3.311 | 3.96 | 3.061 | 2.253 | 2.788 | 2.058 | 152.517 | 5.8263e-05 | 88.891 | 88.891 | 88.891 | 88.891 | 88.891 | 46.348 | 26.127 | 4.929 | 83.962 | 88.891 | 13.886 | 13.875 | 0 | 4.79e-07 | 3.44e-07 | 4.85e-07 | 45839476.332 | 60513999.241 | 0.011 | 0.147 | 0.208 | 2686 | 3453.295 | 3452 | 2721 | 784.176 | 2864.1 | 3427 | 1277.114 | 1277.114 | 3452 | 2174.886 | 2174.886 | 2221.947 | 2221.947 | 499.053 | 499.053 | 2721 | 157.573 | 197.519 | 45839642.962 | 60514171.475 | 157.438 | 157.573 | 200.847 | 194.022 | 45839642.962 | 191.292 | 0 | 0 | 0 | 0 | 0 | 0 | 0 | 0 | 0 | 0 | -0.529 | 889 | -48.876 | -98.723 | -244.715 | 426 | 262 | 262 | 260 | 262 | 260 | -69.5945 | -35.8689 | -69.3654 | -36.2231 | -69.2756 | -36.3608 | -69.4802 | -36.0461 | -69.2628 | -36.3804 | -69.4929 | -36.0264 | 0.003 | 9250.894 | 17163.692 | 8.224 | 0.01 | -12.611 | 0 | 1.181 | 4.184 | 4.184 | 0.10472 | 99.8953 | -2.9795 | 0.015 | 2.566 | 2.89 | 2.434 | 4
1 | 20 | 0 | 0 | 25 | 35 | -69.25 | -36.4 | -69.7083 | -35.6917 | 0.10965 | Prof4 | 0 | 1 | 1 | 0 | 0 | -3.174 | -0.014 | -0.01 | -0.01 | 189.7 | -0.489 | 8.59 | 2.744 | 3.329 | 0.028 | 0.49 | 0.541 | 0.463 | 0.196 | 0.25 | 3.311 | 3.96 | 3.061 | 2.253 | 2.788 | 2.058 | 152.517 | 5.8635e-05 | 88.891 | 88.891 | 88.891 | 88.891 | 88.891 | 46.348 | 26.127 | 4.929 | 83.962 | 88.891 | 13.796 | 13.785 | 0 | 4.79e-07 | 3.44e-07 | 4.85e-07 | 46436711.65 | 61300708.59 | 0.011 | 0.147 | 0.208 | 2686 | 3453.295 | 3452 | 2721 | 784.176 | 2864.1 | 3427 | 1277.114 | 1277.114 | 3452 | 2174.886 | 2174.886 | 2221.947 | 2221.947 | 499.053 | 499.053 | 2721 | 157.592 | 197.8 | 46436878.28 | 61300880.823 | 157.438 | 157.593 | 201.129 | 194.149 | 46436878.28 | 191.419 | 0 | 0 | 0 | 0 | 0 | 0 | 0 | 0 | 0 | 0 | -0.529 | 889 | -48.876 | -98.351 | -244.715 | 426 | 262 | 262 | 260 | 262 | 260 | -69.5945 | -35.8689 | -69.3654 | -36.2231 | -69.2756 | -36.3608 | -69.4802 | -36.0461 | -69.2628 | -36.3804 | -69.4929 | -36.0264 | 0.003 | 9250.894 | 17054.793 | 8.224 | 0.01 | -12.611 | 0 | 1.181 | 4.184 | 4.184 | 0.10966 | 99.8903 | -2.9595 | 0.015 | 2.566 | 2.89 | 2.434 | 4
1 | 20 | 0 | 0 | 25 | 35 | -69.25 | -36.4 | -69.7083 | -35.6917 | 0.11482 | Prof4 | 0 | 1 | 1 | 0 | 0 | -3.135 | -0.014 | -0.01 | -0.01 | 189.7 | -0.489 | 8.875 | 2.744 | 3.329 | 0.028 | 0.49 | 0.541 | 0.463 | 0.196 | 0.25 | 3.311 | 3.96 | 3.061 | 2.253 | 2.788 | 2.058 | 152.517 | 5.9007e-05 | 88.891 | 88.891 | 88.891 | 88.891 | 88.891 | 46.348 | 26.127 | 4.929 | 83.962 | 88.891 | 13.707 | 13.696 | 0 | 4.79e-07 | 3.44e-07 | 4.85e-07 | 47045630.429 | 62102774.063 | 0.011 | 0.147 | 0.208 | 2686 | 3453.295 | 3452 | 2721 | 784.176 | 2864.1 | 3427 | 1277.114 | 1277.114 | 3452 | 2174.886 | 2174.886 | 2221.947 | 2221.947 | 499.053 | 499.053 | 2721 | 157.632 | 198.086 | 47045797.059 | 62102946.297 | 157.438 | 157.632 | 201.414 | 194.277 | 47045797.059 | 191.546 | 0 | 0 | 0 | 0 | 0 | 0 | 0 | 0 | 0 | 0 | -0.529 | 889 | -48.876 | -97.979 | -244.715 | 426 | 262 | 262 | 261 | 262 | 261 | -69.5945 | -35.8689 | -69.3654 | -36.2231 | -69.2756 | -36.3608 | -69.4802 | -36.0461 | -69.2628 | -36.3804 | -69.4929 | -36.0264 | 0.003 | 9250.894 | 16947.279 | 8.224 | 0.01 | -12.611 | 0 | 1.181 | 4.184 | 4.184 | 0.11482 | 99.8852 | -2.9395 | 0.015 | 2.566 | 2.89 | 2.434 | 4
1 | 20 | 0 | 0 | 25 | 35 | -69.25 | -36.4 | -69.7083 | -35.6917 | 0.12023 | Prof4 | 0 | 1 | 1 | 0 | 0 | -3.096 | -0.014 | -0.01 | -0.01 | 189.7 | -0.489 | 9.164 | 2.744 | 3.329 | 0.028 | 0.49 | 0.541 | 0.463 | 0.196 | 0.25 | 3.311 | 3.96 | 3.061 | 2.253 | 2.788 | 2.058 | 152.517 | 5.9379e-05 | 88.891 | 88.891 | 88.891 | 88.891 | 88.891 | 46.348 | 26.127 | 4.929 | 83.962 | 88.891 | 13.617 | 13.607 | 0 | 4.79e-07 | 3.44e-07 | 4.85e-07 | 47666665.822 | 62920764.43 | 0.011 | 0.147 | 0.208 | 2686 | 3453.295 | 3452 | 2721 | 784.176 | 2864.1 | 3427 | 1277.114 | 1277.114 | 3452 | 2174.886 | 2174.886 | 2221.947 | 2221.947 | 499.053 | 499.053 | 2721 | 157.671 | 198.374 | 47666832.452 | 62920936.664 | 157.438 | 157.671 | 201.703 | 194.404 | 47666832.452 | 191.674 | 0 | 0 | 0 | 0 | 0 | 0 | 0 | 0 | 0 | 0 | -0.529 | 889 | -48.876 | -97.607 | -244.715 | 426 | 262 | 262 | 261 | 262 | 261 | -69.5945 | -35.8689 | -69.3654 | -36.2231 | -69.2756 | -36.3608 | -69.4802 | -36.0461 | -69.2628 | -36.3804 | -69.4929 | -36.0264 | 0.003 | 9250.894 | 16841.101 | 8.224 | 0.01 | -12.611 | 0 | 1.181 | 4.184 | 4.184 | 0.12024 | 99.8798 | -2.9194 | 0.015 | 2.566 | 2.89 | 2.434 | 4
1 | 20 | 0 | 0 | 25 | 35 | -69.25 | -36.4 | -69.7083 | -35.6917 | 0.12589 | Prof4 | 0 | 1 | 1 | 0 | 0 | -3.057 | -0.014 | -0.01 | -0.01 | 189.7 | -0.489 | 9.456 | 2.744 | 3.329 | 0.028 | 0.49 | 0.541 | 0.463 | 0.196 | 0.25 | 3.311 | 3.96 | 3.061 | 2.253 | 2.788 | 2.058 | 152.517 | 5.9751e-05 | 88.891 | 88.891 | 88.891 | 88.891 | 88.891 | 46.348 | 26.127 | 4.929 | 83.962 | 88.891 | 13.528 | 13.517 | 0 | 4.79e-07 | 3.44e-07 | 4.85e-07 | 48300191.772 | 63755170.36 | 0.011 | 0.147 | 0.208 | 2686 | 3453.295 | 3452 | 2721 | 784.176 | 2864.1 | 3427 | 1277.114 | 1277.114 | 3452 | 2174.886 | 2174.886 | 2221.947 | 2221.947 | 499.053 | 499.053 | 2721 | 157.71 | 198.666 | 48300358.402 | 63755342.594 | 157.438 | 157.71 | 201.995 | 194.532 | 48300358.402 | 191.802 | 0 | 0 | 0 | 0 | 0 | 0 | 0 | 0 | 0 | 0 | -0.529 | 889 | -48.876 | -97.235 | -244.715 | 426 | 262 | 262 | 261 | 262 | 261 | -69.5945 | -35.8689 | -69.3654 | -36.2231 | -69.2756 | -36.3608 | -69.4802 | -36.0461 | -69.2628 | -36.3804 | -69.4929 | -36.0264 | 0.003 | 9250.894 | 16736.227 | 8.224 | 0.01 | -12.611 | 0 | 1.181 | 4.184 | 4.184 | 0.1259 | 99.8741 | -2.8994 | 0.015 | 2.566 | 2.89 | 2.434 | 4
1 | 20 | 0 | 0 | 25 | 35 | -69.25 | -36.4 | -69.7083 | -35.6917 | 0.13183 | Prof4 | 0 | 1 | 1 | 0 | 0 | -3.037 | -0.014 | -0.01 | -0.01 | 189.7 | -0.489 | 9.751 | 2.744 | 3.329 | 0.028 | 0.49 | 0.541 | 0.463 | 0.196 | 0.25 | 3.311 | 3.96 | 3.061 | 2.253 | 2.788 | 2.058 | 152.517 | 6.0123e-05 | 88.891 | 88.891 | 88.891 | 88.891 | 88.891 | 46.348 | 26.127 | 4.929 | 83.962 | 88.891 | 13.438 | 13.428 | 0 | 4.79e-07 | 3.44e-07 | 4.86e-07 | 48946314.106 | 64606129.314 | 0.011 | 0.147 | 0.208 | 2686 | 3453.295 | 3452 | 2721 | 784.176 | 2864.1 | 3427 | 1277.114 | 1277.114 | 3452 | 2174.886 | 2174.886 | 2221.947 | 2221.947 | 499.053 | 499.053 | 2721 | 157.729 | 198.962 | 48946480.736 | 64606301.547 | 157.438 | 157.729 | 202.291 | 194.661 | 48946480.736 | 191.93 | 0 | 0 | 0 | 0 | 0 | 0 | 0 | 0 | 0 | 0 | -0.529 | 889 | -48.876 | -96.863 | -244.715 | 426 | 262 | 262 | 261 | 262 | 261 | -69.5945 | -35.8689 | -69.3654 | -36.2231 | -69.2756 | -36.3608 | -69.4802 | -36.0461 | -69.2628 | -36.3804 | -69.4929 | -36.0264 | 0.003 | 9250.894 | 16632.67 | 8.224 | 0.01 | -12.611 | 0 | 1.181 | 4.184 | 4.184 | 0.13184 | 99.8682 | -2.8794 | 0.015 | 2.566 | 2.89 | 2.434 | 4
1 | 20 | 0 | 0 | 25 | 35 | -69.25 | -36.4 | -69.7083 | -35.6917 | 0.13804 | Prof4 | 0 | 1 | 1 | 0 | 0 | -2.998 | -0.014 | -0.01 | -0.01 | 189.7 | -0.489 | 10.05 | 2.744 | 3.329 | 0.028 | 0.49 | 0.541 | 0.463 | 0.196 | 0.25 | 3.311 | 3.96 | 3.061 | 2.253 | 2.788 | 2.058 | 152.517 | 6.0495e-05 | 88.891 | 88.891 | 88.891 | 88.891 | 88.891 | 46.348 | 26.127 | 4.929 | 83.962 | 88.891 | 13.349 | 13.339 | 0 | 4.79e-07 | 3.45e-07 | 4.86e-07 | 49605427.484 | 65474159.08 | 0.011 | 0.147 | 0.208 | 2686 | 3453.295 | 3452 | 2721 | 784.176 | 2864.1 | 3427 | 1277.114 | 1277.114 | 3452 | 2174.886 | 2174.886 | 2221.947 | 2221.947 | 499.053 | 499.053 | 2721 | 157.768 | 199.261 | 49605594.114 | 65474331.313 | 157.438 | 157.768 | 202.59 | 194.79 | 49605594.114 | 192.059 | 0 | 0 | 0 | 0 | 0 | 0 | 0 | 0 | 0 | 0 | -0.529 | 889 | -48.876 | -96.49 | -244.715 | 426 | 262 | 262 | 261 | 262 | 261 | -69.5945 | -35.8689 | -69.3654 | -36.2231 | -69.2756 | -36.3608 | -69.4802 | -36.0461 | -69.2628 | -36.3804 | -69.4929 | -36.0264 | 0.003 | 9250.894 | 16530.396 | 8.224 | 0.01 | -12.611 | 0 | 1.181 | 4.184 | 4.184 | 0.13805 | 99.862 | -2.8594 | 0.015 | 2.566 | 2.89 | 2.434 | 4
1 | 20 | 0 | 0 | 25 | 35 | -69.25 | -36.4 | -69.7083 | -35.6917 | 0.14454 | Prof4 | 0 | 1 | 1 | 0 | 0 | -2.959 | -0.014 | -0.01 | -0.01 | 189.7 | -0.489 | 10.353 | 2.744 | 3.329 | 0.028 | 0.49 | 0.541 | 0.463 | 0.196 | 0.25 | 3.311 | 3.96 | 3.061 | 2.253 | 2.788 | 2.058 | 152.517 | 6.0867e-05 | 88.891 | 88.891 | 88.891 | 88.891 | 88.891 | 46.348 | 26.127 | 4.929 | 83.962 | 88.891 | 13.259 | 13.249 | 0 | 4.79e-07 | 3.45e-07 | 4.86e-07 | 50278076.804 | 66359975.181 | 0.011 | 0.147 | 0.208 | 2686 | 3453.295 | 3452 | 2721 | 784.176 | 2864.1 | 3427 | 1277.114 | 1277.114 | 3452 | 2174.886 | 2174.886 | 2221.947 | 2221.947 | 499.053 | 499.053 | 2721 | 157.807 | 199.564 | 50278243.433 | 66360147.415 | 157.438 | 157.807 | 202.893 | 194.919 | 50278243.433 | 192.188 | 0 | 0 | 0 | 0 | 0 | 0 | 0 | 0 | 0 | 0 | -0.529 | 889 | -48.876 | -96.118 | -244.715 | 426 | 262 | 262 | 261 | 262 | 261 | -69.5945 | -35.8689 | -69.3654 | -36.2231 | -69.2756 | -36.3608 | -69.4802 | -36.0461 | -69.2628 | -36.3804 | -69.4929 | -36.0264 | 0.003 | 9250.894 | 16429.353 | 8.224 | 0.01 | -12.611 | 0 | 1.181 | 4.184 | 4.184 | 0.14455 | 99.8554 | -2.8393 | 0.015 | 2.566 | 2.89 | 2.434 | 4
1 | 20 | 0 | 0 | 25 | 35 | -69.25 | -36.4 | -69.7083 | -35.6917 | 0.15136 | Prof4 | 0 | 1 | 1 | 0 | 0 | -2.939 | -0.014 | -0.01 | -0.01 | 189.7 | -0.489 | 10.66 | 2.744 | 3.329 | 0.028 | 0.49 | 0.541 | 0.463 | 0.196 | 0.25 | 3.311 | 3.96 | 3.061 | 2.253 | 2.788 | 2.058 | 152.517 | 6.1239e-05 | 88.891 | 88.891 | 88.891 | 88.891 | 88.891 | 46.348 | 26.127 | 4.929 | 83.962 | 88.891 | 13.169 | 13.16 | 0 | 4.79e-07 | 3.45e-07 | 4.86e-07 | 50964439.644 | 67263809.295 | 0.011 | 0.147 | 0.208 | 2686 | 3453.295 | 3452 | 2721 | 784.176 | 2864.1 | 3427 | 1277.114 | 1277.114 | 3452 | 2174.886 | 2174.886 | 2221.947 | 2221.947 | 499.053 | 499.053 | 2721 | 157.827 | 199.87 | 50964606.274 | 67263981.529 | 157.438 | 157.827 | 203.199 | 195.048 | 50964606.274 | 192.318 | 0 | 0 | 0 | 0 | 0 | 0 | 0 | 0 | 0 | 0 | -0.529 | 889 | -48.876 | -95.746 | -244.715 | 426 | 262 | 262 | 261 | 262 | 261 | -69.5945 | -35.8689 | -69.3654 | -36.2231 | -69.2756 | -36.3608 | -69.4802 | -36.0461 | -69.2628 | -36.3804 | -69.4929 | -36.0264 | 0.003 | 9250.894 | 16329.546 | 8.224 | 0.01 | -12.611 | 0 | 1.181 | 4.184 | 4.184 | 0.15137 | 99.8486 | -2.8193 | 0.015 | 2.566 | 2.89 | 2.434 | 4
1 | 20 | 0 | 0 | 25 | 35 | -69.25 | -36.4 | -69.7083 | -35.6917 | 0.15849 | Prof4 | 0 | 1 | 1 | 0 | 0 | -2.9 | -0.014 | -0.01 | -0.01 | 189.7 | -0.489 | 10.97 | 2.744 | 3.329 | 0.028 | 0.49 | 0.541 | 0.463 | 0.196 | 0.25 | 3.311 | 3.96 | 3.061 | 2.253 | 2.788 | 2.058 | 152.517 | 6.1611e-05 | 88.891 | 88.891 | 88.891 | 88.891 | 88.891 | 46.348 | 26.127 | 4.929 | 83.962 | 88.891 | 13.08 | 13.071 | 0 | 4.79e-07 | 3.45e-07 | 4.86e-07 | 51664952.66 | 68186234.178 | 0.011 | 0.147 | 0.208 | 2686 | 3453.295 | 3452 | 2721 | 784.176 | 2864.1 | 3427 | 1277.114 | 1277.114 | 3452 | 2174.886 | 2174.886 | 2221.947 | 2221.947 | 499.053 | 499.053 | 2721 | 157.866 | 200.18 | 51665119.29 | 68186406.412 | 157.438 | 157.866 | 203.509 | 195.178 | 51665119.29 | 192.448 | 0 | 0 | 0 | 0 | 0 | 0 | 0 | 0 | 0 | 0 | -0.529 | 889 | -48.876 | -95.374 | -244.715 | 426 | 262 | 262 | 261 | 262 | 261 | -69.5945 | -35.8689 | -69.3654 | -36.2231 | -69.2756 | -36.3608 | -69.4802 | -36.0461 | -69.2628 | -36.3804 | -69.4929 | -36.0264 | 0.003 | 9250.894 | 16230.945 | 8.224 | 0.01 | -12.611 | 0 | 1.181 | 4.184 | 4.184 | 0.1585 | 99.8415 | -2.7993 | 0.015 | 2.566 | 2.89 | 2.434 | 4
1 | 20 | 0 | 0 | 25 | 35 | -69.25 | -36.4 | -69.7083 | -35.6917 | 0.16596 | Prof4 | 0 | 1 | 1 | 0 | 0 | -2.861 | -0.014 | -0.01 | -0.01 | 189.7 | -0.489 | 11.283 | 2.744 | 3.329 | 0.028 | 0.49 | 0.541 | 0.463 | 0.196 | 0.25 | 3.311 | 3.96 | 3.061 | 2.253 | 2.788 | 2.058 | 152.517 | 6.1983e-05 | 88.891 | 88.891 | 88.891 | 88.891 | 88.891 | 46.348 | 26.127 | 4.929 | 83.962 | 88.891 | 12.99 | 12.981 | 0 | 4.79e-07 | 3.45e-07 | 4.86e-07 | 52380090.129 | 69127871.991 | 0.011 | 0.147 | 0.208 | 2686 | 3453.295 | 3452 | 2721 | 784.176 | 2864.1 | 3427 | 1277.114 | 1277.114 | 3452 | 2174.886 | 2174.886 | 2221.947 | 2221.947 | 499.053 | 499.053 | 2721 | 157.905 | 200.494 | 52380256.759 | 69128044.225 | 157.438 | 157.905 | 203.823 | 195.308 | 52380256.759 | 192.578 | 0 | 0 | 0 | 0 | 0 | 0 | 0 | 0 | 0 | 0 | -0.529 | 889 | -48.876 | -95.002 | -244.715 | 426 | 262 | 262 | 261 | 262 | 261 | -69.5945 | -35.8689 | -69.3654 | -36.2231 | -69.2756 | -36.3608 | -69.4802 | -36.0461 | -69.2628 | -36.3804 | -69.4929 | -36.0264 | 0.003 | 9250.894 | 16133.516 | 8.224 | 0.01 | -12.611 | 0 | 1.181 | 4.184 | 4.184 | 0.16597 | 99.834 | -2.7793 | 0.015 | 2.566 | 2.89 | 2.434 | 4
1 | 20 | 0 | 0 | 25 | 35 | -69.25 | -36.4 | -69.7083 | -35.6917 | 0.17378 | Prof4 | 0 | 1 | 1 | 0 | 0 | -2.842 | -0.014 | -0.01 | -0.01 | 189.7 | -0.489 | 11.601 | 2.744 | 3.329 | 0.028 | 0.49 | 0.541 | 0.463 | 0.196 | 0.25 | 3.311 | 3.96 | 3.061 | 2.253 | 2.788 | 2.058 | 152.517 | 6.2355e-05 | 88.891 | 88.891 | 88.891 | 88.891 | 88.891 | 46.348 | 26.127 | 4.929 | 83.962 | 88.891 | 12.901 | 12.892 | 0 | 4.8e-07 | 3.45e-07 | 4.86e-07 | 53110081.681 | 70089022.641 | 0.011 | 0.147 | 0.208 | 2686 | 3453.295 | 3452 | 2721 | 784.176 | 2864.1 | 3427 | 1277.114 | 1277.114 | 3452 | 2174.886 | 2174.886 | 2221.947 | 2221.947 | 499.053 | 499.053 | 2721 | 157.925 | 200.812 | 53110248.311 | 70089194.875 | 157.438 | 157.925 | 204.14 | 195.439 | 53110248.311 | 192.709 | 0 | 0 | 0 | 0 | 0 | 0 | 0 | 0 | 0 | 0 | -0.529 | 889 | -48.876 | -94.63 | -244.715 | 426 | 262 | 262 | 261 | 262 | 261 | -69.5945 | -35.8689 | -69.3654 | -36.2231 | -69.2756 | -36.3608 | -69.4802 | -36.0461 | -69.2628 | -36.3804 | -69.4929 | -36.0264 | 0.003 | 9250.894 | 16037.262 | 8.224 | 0.01 | -12.611 | 0 | 1.181 | 4.184 | 4.184 | 0.17379 | 99.8262 | -2.7592 | 0.015 | 2.566 | 2.89 | 2.434 | 4
1 | 20 | 0 | 0 | 25 | 35 | -69.25 | -36.4 | -69.7083 | -35.6917 | 0.18197 | Prof4 | 0 | 1 | 1 | 0 | 0 | -2.803 | -0.014 | -0.01 | -0.01 | 189.7 | -0.489 | 11.922 | 2.744 | 3.329 | 0.028 | 0.49 | 0.541 | 0.463 | 0.196 | 0.25 | 3.311 | 3.96 | 3.061 | 2.253 | 2.788 | 2.058 | 152.517 | 6.2727e-05 | 88.891 | 88.891 | 88.891 | 88.891 | 88.891 | 46.348 | 26.127 | 4.929 | 83.962 | 88.891 | 12.811 | 12.803 | 0 | 4.8e-07 | 3.45e-07 | 4.86e-07 | 53855480.827 | 71070412.364 | 0.011 | 0.147 | 0.208 | 2686 | 3453.295 | 3452 | 2721 | 784.176 | 2864.1 | 3427 | 1277.114 | 1277.114 | 3452 | 2174.886 | 2174.886 | 2221.947 | 2221.947 | 499.053 | 499.053 | 2721 | 157.964 | 201.133 | 53855647.457 | 71070584.598 | 157.438 | 157.964 | 204.462 | 195.57 | 53855647.457 | 192.84 | 0 | 0 | 0 | 0 | 0 | 0 | 0 | 0 | 0 | 0 | -0.529 | 889 | -48.876 | -94.258 | -244.715 | 426 | 262 | 262 | 261 | 262 | 261 | -69.5945 | -35.8689 | -69.3654 | -36.2231 | -69.2756 | -36.3608 | -69.4802 | -36.0461 | -69.2628 | -36.3804 | -69.4929 | -36.0264 | 0.003 | 9250.894 | 15942.146 | 8.224 | 0.01 | -12.611 | 0 | 1.181 | 4.184 | 4.184 | 0.18198 | 99.818 | -2.7392 | 0.015 | 2.566 | 2.89 | 2.434 | 4
1 | 20 | 0 | 0 | 25 | 35 | -69.25 | -36.4 | -69.7083 | -35.6917 | 0.19055 | Prof4 | 0 | 1 | 1 | 0 | 0 | -2.783 | -0.014 | -0.01 | -0.01 | 189.7 | -0.489 | 12.248 | 2.744 | 3.329 | 0.028 | 0.49 | 0.541 | 0.463 | 0.196 | 0.25 | 3.311 | 3.96 | 3.061 | 2.253 | 2.788 | 2.058 | 152.517 | 6.3099e-05 | 88.891 | 88.891 | 88.891 | 88.891 | 88.891 | 46.348 | 26.127 | 4.929 | 83.962 | 88.891 | 12.721 | 12.713 | 0 | 4.8e-07 | 3.45e-07 | 4.86e-07 | 54616686.755 | 72072564.064 | 0.011 | 0.147 | 0.208 | 2686 | 3453.295 | 3452 | 2721 | 784.176 | 2864.1 | 3427 | 1277.114 | 1277.114 | 3452 | 2174.886 | 2174.886 | 2221.947 | 2221.947 | 499.053 | 499.053 | 2721 | 157.983 | 201.459 | 54616853.385 | 72072736.298 | 157.438 | 157.983 | 204.787 | 195.702 | 54616853.385 | 192.971 | 0 | 0 | 0 | 0 | 0 | 0 | 0 | 0 | 0 | 0 | -0.529 | 889 | -48.876 | -93.886 | -244.715 | 426 | 262 | 262 | 261 | 262 | 261 | -69.5945 | -35.8689 | -69.3654 | -36.2231 | -69.2756 | -36.3608 | -69.4802 | -36.0461 | -69.2628 | -36.3804 | -69.4929 | -36.0264 | 0.003 | 9250.894 | 15848.15 | 8.224 | 0.01 | -12.611 | 0 | 1.181 | 4.184 | 4.184 | 0.19056 | 99.8094 | -2.7191 | 0.015 | 2.566 | 2.89 | 2.434 | 4
1 | 20 | 0 | 0 | 25 | 35 | -69.25 | -36.4 | -69.7083 | -35.6917 | 0.19953 | Prof4 | 0 | 1 | 1 | 0 | 0 | -2.744 | -0.014 | -0.01 | -0.01 | 189.7 | -0.489 | 12.577 | 2.744 | 3.329 | 0.028 | 0.49 | 0.541 | 0.463 | 0.196 | 0.25 | 3.311 | 3.96 | 3.061 | 2.253 | 2.788 | 2.058 | 152.517 | 6.3471e-05 | 88.891 | 88.891 | 88.891 | 88.891 | 88.891 | 46.348 | 26.127 | 4.929 | 83.962 | 88.891 | 12.632 | 12.624 | 0 | 4.8e-07 | 3.45e-07 | 4.86e-07 | 55394132.983 | 73096045.703 | 0.011 | 0.147 | 0.208 | 2686 | 3453.295 | 3452 | 2721 | 784.176 | 2864.1 | 3427 | 1277.114 | 1277.114 | 3452 | 2174.886 | 2174.886 | 2221.947 | 2221.947 | 499.053 | 499.053 | 2721 | 158.022 | 201.788 | 55394299.613 | 73096217.937 | 157.438 | 158.022 | 205.117 | 195.834 | 55394299.613 | 193.103 | 0 | 0 | 0 | 0 | 0 | 0 | 0 | 0 | 0 | 0 | -0.529 | 889 | -48.876 | -93.513 | -244.715 | 426 | 262 | 262 | 261 | 262 | 261 | -69.5945 | -35.8689 | -69.3654 | -36.2231 | -69.2756 | -36.3608 | -69.4802 | -36.0461 | -69.2628 | -36.3804 | -69.4929 | -36.0264 | 0.003 | 9250.894 | 15755.258 | 8.224 | 0.01 | -12.611 | 0 | 1.181 | 4.184 | 4.184 | 0.19954 | 99.8005 | -2.6991 | 0.015 | 2.566 | 2.89 | 2.434 | 4
1 | 20 | 0 | 0 | 25 | 35 | -69.25 | -36.4 | -69.7083 | -35.6917 | 0.20893 | Prof4 | 0 | 1 | 1 | 0 | 0 | -2.705 | -0.014 | -0.01 | -0.01 | 189.7 | -0.489 | 12.91 | 2.744 | 3.329 | 0.028 | 0.49 | 0.541 | 0.463 | 0.196 | 0.25 | 3.311 | 3.96 | 3.061 | 2.253 | 2.788 | 2.058 | 152.517 | 6.3843e-05 | 88.891 | 88.891 | 88.891 | 88.891 | 88.891 | 46.348 | 26.127 | 4.929 | 83.962 | 88.891 | 12.542 | 12.535 | 0 | 4.8e-07 | 3.45e-07 | 4.86e-07 | 56188366.089 | 74141573.93 | 0.011 | 0.147 | 0.208 | 2686 | 3453.295 | 3452 | 2721 | 784.176 | 2864.1 | 3427 | 1277.114 | 1277.114 | 3452 | 2174.886 | 2174.886 | 2221.947 | 2221.947 | 499.053 | 499.053 | 2721 | 158.061 | 202.121 | 56188532.719 | 74141746.164 | 157.438 | 158.061 | 205.45 | 195.966 | 56188532.719 | 193.235 | 0 | 0 | 0 | 0 | 0 | 0 | 0 | 0 | 0 | 0 | -0.529 | 889 | -48.876 | -93.141 | -244.715 | 426 | 262 | 262 | 261 | 262 | 261 | -69.5945 | -35.8689 | -69.3654 | -36.2231 | -69.2756 | -36.3608 | -69.4802 | -36.0461 | -69.2628 | -36.3804 | -69.4929 | -36.0264 | 0.003 | 9250.894 | 15663.441 | 8.224 | 0.01 | -12.611 | 0 | 1.181 | 4.184 | 4.184 | 0.20894 | 99.7911 | -2.6791 | 0.015 | 2.566 | 2.89 | 2.434 | 4
1 | 20 | 0 | 0 | 25 | 35 | -69.25 | -36.4 | -69.7083 | -35.6917 | 0.21878 | Prof4 | 0 | 1 | 1 | 0 | 0 | -2.686 | -0.014 | -0.01 | -0.01 | 189.7 | -0.489 | 13.248 | 2.744 | 3.329 | 0.028 | 0.49 | 0.541 | 0.463 | 0.196 | 0.25 | 3.311 | 3.96 | 3.061 | 2.253 | 2.788 | 2.058 | 152.517 | 6.4215e-05 | 88.891 | 88.891 | 88.891 | 88.891 | 88.891 | 46.348 | 26.127 | 4.929 | 83.962 | 88.891 | 12.453 | 12.445 | 0 | 4.8e-07 | 3.45e-07 | 4.87e-07 | 56999705.822 | 75209566.645 | 0.011 | 0.147 | 0.208 | 2686 | 3453.295 | 3452 | 2721 | 784.176 | 2864.1 | 3427 | 1277.114 | 1277.114 | 3452 | 2174.886 | 2174.886 | 2221.947 | 2221.947 | 499.053 | 499.053 | 2721 | 158.081 | 202.459 | 56999872.452 | 75209738.879 | 157.438 | 158.081 | 205.787 | 196.098 | 56999872.452 | 193.368 | 0 | 0 | 0 | 0 | 0 | 0 | 0 | 0 | 0 | 0 | -0.529 | 889 | -48.876 | -92.769 | -244.715 | 426 | 262 | 262 | 261 | 262 | 261 | -69.5945 | -35.8689 | -69.3654 | -36.2231 | -69.2756 | -36.3608 | -69.4802 | -36.0461 | -69.2628 | -36.3804 | -69.4929 | -36.0264 | 0.003 | 9250.894 | 15572.698 | 8.224 | 0.01 | -12.611 | 0 | 1.181 | 4.184 | 4.184 | 0.21879 | 99.7812 | -2.659 | 0.015 | 2.566 | 2.89 | 2.434 | 4
1 | 20 | 0 | 0 | 25 | 35 | -69.25 | -36.4 | -69.7083 | -35.6917 | 0.22909 | Prof4 | 0 | 1 | 1 | 0 | 0 | -2.646 | -0.014 | -0.01 | -0.01 | 189.7 | -0.489 | 13.589 | 2.744 | 3.329 | 0.028 | 0.49 | 0.541 | 0.463 | 0.196 | 0.25 | 3.311 | 3.96 | 3.061 | 2.253 | 2.788 | 2.058 | 152.517 | 6.4587e-05 | 88.891 | 88.891 | 88.891 | 88.891 | 88.891 | 46.348 | 26.127 | 4.929 | 83.962 | 88.891 | 12.363 | 12.356 | 0 | 4.8e-07 | 3.45e-07 | 4.87e-07 | 57828827.588 | 76300909.75 | 0.011 | 0.147 | 0.208 | 2686 | 3453.295 | 3452 | 2721 | 784.176 | 2864.1 | 3427 | 1277.114 | 1277.114 | 3452 | 2174.886 | 2174.886 | 2221.947 | 2221.947 | 499.053 | 499.053 | 2721 | 158.12 | 202.8 | 57828994.218 | 76301081.984 | 157.438 | 158.12 | 206.129 | 196.232 | 57828994.218 | 193.501 | 0 | 0 | 0 | 0 | 0 | 0 | 0 | 0 | 0 | 0 | -0.529 | 889 | -48.876 | -92.397 | -244.715 | 426 | 262 | 262 | 261 | 262 | 261 | -69.5945 | -35.8689 | -69.3654 | -36.2231 | -69.2756 | -36.3608 | -69.4802 | -36.0461 | -69.2628 | -36.3804 | -69.4929 | -36.0264 | 0.003 | 9250.894 | 15482.992 | 8.224 | 0.01 | -12.611 | 0 | 1.181 | 4.184 | 4.184 | 0.2291 | 99.7709 | -2.639 | 0.015 | 2.566 | 2.89 | 2.434 | 4
1 | 20 | 0 | 0 | 25 | 35 | -69.25 | -36.4 | -69.7083 | -35.6917 | 0.23988 | Prof4 | 0 | 1 | 1 | 0 | 0 | -2.627 | -0.014 | -0.01 | -0.01 | 189.7 | -0.489 | 13.935 | 2.744 | 3.329 | 0.028 | 0.49 | 0.541 | 0.463 | 0.196 | 0.25 | 3.311 | 3.96 | 3.061 | 2.253 | 2.788 | 2.058 | 152.517 | 6.4959e-05 | 88.891 | 88.891 | 88.891 | 88.891 | 88.891 | 46.348 | 26.127 | 4.929 | 83.962 | 88.891 | 12.273 | 12.267 | 0 | 4.8e-07 | 3.45e-07 | 4.87e-07 | 58676099.671 | 77416084.71 | 0.011 | 0.147 | 0.208 | 2686 | 3453.295 | 3452 | 2721 | 784.176 | 2864.1 | 3427 | 1277.114 | 1277.114 | 3452 | 2174.886 | 2174.886 | 2221.947 | 2221.947 | 499.053 | 499.053 | 2721 | 158.139 | 203.146 | 58676266.301 | 77416256.944 | 157.438 | 158.139 | 206.474 | 196.365 | 58676266.301 | 193.635 | 0 | 0 | 0 | 0 | 0 | 0 | 0 | 0 | 0 | 0 | -0.529 | 889 | -48.876 | -92.025 | -244.715 | 426 | 262 | 262 | 261 | 262 | 261 | -69.5945 | -35.8689 | -69.3654 | -36.2231 | -69.2756 | -36.3608 | -69.4802 | -36.0461 | -69.2628 | -36.3804 | -69.4929 | -36.0264 | 0.003 | 9250.894 | 15394.322 | 8.224 | 0.01 | -12.611 | 0 | 1.181 | 4.184 | 4.184 | 0.23989 | 99.7601 | -2.6189 | 0.015 | 2.566 | 2.89 | 2.434 | 4
1 | 20 | 0 | 0 | 25 | 35 | -69.25 | -36.4 | -69.7083 | -35.6917 | 0.25119 | Prof4 | 0 | 1 | 1 | 0 | 0 | -2.588 | -0.014 | -0.01 | -0.01 | 189.7 | -0.489 | 14.285 | 2.744 | 3.329 | 0.028 | 0.49 | 0.541 | 0.463 | 0.196 | 0.25 | 3.311 | 3.96 | 3.061 | 2.253 | 2.788 | 2.058 | 152.517 | 6.5331e-05 | 88.891 | 88.891 | 88.891 | 88.891 | 88.891 | 46.348 | 26.127 | 4.929 | 83.962 | 88.891 | 12.184 | 12.177 | 0 | 4.8e-07 | 3.45e-07 | 4.87e-07 | 59542224.091 | 78556012.078 | 0.011 | 0.147 | 0.208 | 2686 | 3453.295 | 3452 | 2721 | 784.176 | 2864.1 | 3427 | 1277.114 | 1277.114 | 3452 | 2174.886 | 2174.886 | 2221.947 | 2221.947 | 499.053 | 499.053 | 2721 | 158.178 | 203.495 | 59542390.721 | 78556184.312 | 157.438 | 158.179 | 206.824 | 196.499 | 59542390.721 | 193.769 | 0 | 0 | 0 | 0 | 0 | 0 | 0 | 0 | 0 | 0 | -0.529 | 889 | -48.876 | -91.653 | -244.715 | 426 | 262 | 262 | 262 | 262 | 262 | -69.5945 | -35.8689 | -69.3654 | -36.2231 | -69.2756 | -36.3608 | -69.4802 | -36.0461 | -69.2628 | -36.3804 | -69.4929 | -36.0264 | 0.003 | 9250.894 | 15306.651 | 8.224 | 0.01 | -12.611 | 0 | 1.181 | 4.184 | 4.184 | 0.2512 | 99.7488 | -2.5989 | 0.015 | 2.566 | 2.89 | 2.434 | 4
1 | 20 | 0 | 0 | 25 | 35 | -69.25 | -36.4 | -69.7083 | -35.6917 | 0.26303 | Prof4 | 0 | 1 | 1 | 0 | 0 | -2.568 | -0.014 | -0.01 | -0.01 | 189.7 | -0.489 | 14.639 | 2.744 | 3.329 | 0.028 | 0.49 | 0.541 | 0.463 | 0.196 | 0.25 | 3.311 | 3.96 | 3.061 | 2.253 | 2.788 | 2.058 | 152.517 | 6.5703e-05 | 88.891 | 88.891 | 88.891 | 88.891 | 88.891 | 46.348 | 26.127 | 4.929 | 83.962 | 88.891 | 12.094 | 12.088 | 0 | 4.81e-07 | 3.46e-07 | 4.87e-07 | 60427606.045 | 79721221.548 | 0.011 | 0.147 | 0.208 | 2686 | 3453.295 | 3452 | 2721 | 784.176 | 2864.1 | 3427 | 1277.114 | 1277.114 | 3452 | 2174.886 | 2174.886 | 2221.947 | 2221.947 | 499.053 | 499.053 | 2721 | 158.198 | 203.85 | 60427772.675 | 79721393.782 | 157.438 | 158.198 | 207.178 | 196.633 | 60427772.675 | 193.903 | 0 | 0 | 0 | 0 | 0 | 0 | 0 | 0 | 0 | 0 | -0.529 | 889 | -48.876 | -91.281 | -244.715 | 426 | 262 | 262 | 262 | 262 | 262 | -69.5945 | -35.8689 | -69.3654 | -36.2231 | -69.2756 | -36.3608 | -69.4802 | -36.0461 | -69.2628 | -36.3804 | -69.4929 | -36.0264 | 0.003 | 9250.894 | 15219.98 | 8.224 | 0.01 | -12.611 | 0 | 1.181 | 4.184 | 4.184 | 0.26304 | 99.737 | -2.5788 | 0.015 | 2.566 | 2.89 | 2.434 | 4
1 | 20 | 0 | 0 | 25 | 35 | -69.25 | -36.4 | -69.7083 | -35.6917 | 0.27542 | Prof4 | 0 | 1 | 1 | 0 | 0 | -2.529 | -0.014 | -0.01 | -0.01 | 189.7 | -0.489 | 14.997 | 2.744 | 3.329 | 0.028 | 0.49 | 0.541 | 0.463 | 0.196 | 0.25 | 3.311 | 3.96 | 3.061 | 2.253 | 2.788 | 2.058 | 152.517 | 6.6075e-05 | 88.891 | 88.891 | 88.891 | 88.891 | 88.891 | 46.348 | 26.127 | 4.929 | 83.962 | 88.891 | 12.005 | 11.999 | 0 | 4.81e-07 | 3.46e-07 | 4.87e-07 | 61332892.883 | 80912561.313 | 0.011 | 0.147 | 0.208 | 2686 | 3453.295 | 3452 | 2721 | 784.176 | 2864.1 | 3427 | 1277.114 | 1277.114 | 3452 | 2174.886 | 2174.886 | 2221.947 | 2221.947 | 499.053 | 499.053 | 2721 | 158.237 | 204.208 | 61333059.513 | 80912733.547 | 157.438 | 158.237 | 207.537 | 196.768 | 61333059.513 | 194.038 | 0 | 0 | 0 | 0 | 0 | 0 | 0 | 0 | 0 | 0 | -0.529 | 889 | -48.876 | -90.909 | -244.715 | 426 | 262 | 262 | 262 | 262 | 262 | -69.5945 | -35.8689 | -69.3654 | -36.2231 | -69.2756 | -36.3608 | -69.4802 | -36.0461 | -69.2628 | -36.3804 | -69.4929 | -36.0264 | 0.003 | 9250.894 | 15134.284 | 8.224 | 0.01 | -12.611 | 0 | 1.181 | 4.184 | 4.184 | 0.27543 | 99.7246 | -2.5588 | 0.015 | 2.566 | 2.89 | 2.434 | 4
1 | 20 | 0 | 0 | 25 | 35 | -69.25 | -36.4 | -69.7083 | -35.6917 | 0.2884 | Prof4 | 0 | 1 | 1 | 0 | 0 | -2.51 | -0.014 | -0.01 | -0.01 | 189.7 | -0.489 | 15.36 | 2.744 | 3.329 | 0.028 | 0.49 | 0.541 | 0.463 | 0.196 | 0.25 | 3.311 | 3.96 | 3.061 | 2.253 | 2.788 | 2.058 | 152.517 | 6.6447e-05 | 88.891 | 88.891 | 88.891 | 88.891 | 88.891 | 46.348 | 26.127 | 4.929 | 83.962 | 88.891 | 11.915 | 11.91 | 0 | 4.81e-07 | 3.46e-07 | 4.87e-07 | 62258664.131 | 82130790.096 | 0.011 | 0.147 | 0.208 | 2686 | 3453.295 | 3452 | 2721 | 784.176 | 2864.1 | 3427 | 1277.114 | 1277.114 | 3452 | 2174.886 | 2174.886 | 2221.947 | 2221.947 | 499.053 | 499.053 | 2721 | 158.257 | 204.571 | 62258830.761 | 82130962.33 | 157.438 | 158.257 | 207.9 | 196.904 | 62258830.761 | 194.173 | 0 | 0 | 0 | 0 | 0 | 0 | 0 | 0 | 0 | 0 | -0.529 | 889 | -48.876 | -90.536 | -244.715 | 426 | 262 | 262 | 262 | 262 | 262 | -69.5945 | -35.8689 | -69.3654 | -36.2231 | -69.2756 | -36.3608 | -69.4802 | -36.0461 | -69.2628 | -36.3804 | -69.4929 | -36.0264 | 0.003 | 9250.894 | 15049.548 | 8.224 | 0.01 | -12.611 | 0 | 1.181 | 4.184 | 4.184 | 0.28841 | 99.7116 | -2.5387 | 0.015 | 2.566 | 2.89 | 2.434 | 4
1 | 20 | 0 | 0 | 25 | 35 | -69.25 | -36.4 | -69.7083 | -35.6917 | 0.302 | Prof4 | 0 | 1 | 1 | 0 | 0 | -2.471 | -0.014 | -0.01 | -0.01 | 189.7 | -0.489 | 15.727 | 2.744 | 3.329 | 0.028 | 0.49 | 0.541 | 0.463 | 0.196 | 0.25 | 3.311 | 3.96 | 3.061 | 2.253 | 2.788 | 2.058 | 152.517 | 6.6819e-05 | 88.891 | 88.891 | 88.891 | 88.891 | 88.891 | 46.348 | 26.127 | 4.929 | 83.962 | 88.891 | 11.826 | 11.82 | 0 | 4.81e-07 | 3.46e-07 | 4.87e-07 | 63205576.494 | 83376767.951 | 0.011 | 0.147 | 0.208 | 2686 | 3453.295 | 3452 | 2721 | 784.176 | 2864.1 | 3427 | 1277.114 | 1277.114 | 3452 | 2174.886 | 2174.886 | 2221.947 | 2221.947 | 499.053 | 499.053 | 2721 | 158.296 | 204.938 | 63205743.124 | 83376940.185 | 157.438 | 158.296 | 208.267 | 197.039 | 63205743.124 | 194.309 | 0 | 0 | 0 | 0 | 0 | 0 | 0 | 0 | 0 | 0 | -0.529 | 889 | -48.876 | -90.164 | -244.715 | 426 | 262 | 262 | 262 | 262 | 262 | -69.5945 | -35.8689 | -69.3654 | -36.2231 | -69.2756 | -36.3608 | -69.4802 | -36.0461 | -69.2628 | -36.3804 | -69.4929 | -36.0264 | 0.003 | 9250.894 | 14965.754 | 8.224 | 0.01 | -12.611 | 0 | 1.181 | 4.184 | 4.184 | 0.30201 | 99.698 | -2.5187 | 0.015 | 2.566 | 2.89 | 2.434 | 4
1 | 20 | 0 | 0 | 25 | 35 | -69.25 | -36.4 | -69.7083 | -35.6917 | 0.31623 | Prof4 | 0 | 1 | 1 | 0 | 0 | -2.451 | -0.014 | -0.01 | -0.01 | 189.7 | -0.489 | 16.099 | 2.744 | 3.329 | 0.028 | 0.49 | 0.541 | 0.463 | 0.196 | 0.25 | 3.311 | 3.96 | 3.061 | 2.253 | 2.788 | 2.058 | 152.517 | 6.7191e-05 | 88.891 | 88.891 | 88.891 | 88.891 | 88.891 | 46.348 | 26.127 | 4.929 | 83.962 | 88.891 | 11.736 | 11.731 | 0 | 4.81e-07 | 3.46e-07 | 4.88e-07 | 64174287.53 | 84651355.814 | 0.011 | 0.147 | 0.208 | 2686 | 3453.295 | 3452 | 2721 | 784.176 | 2864.1 | 3427 | 1277.114 | 1277.114 | 3452 | 2174.886 | 2174.886 | 2221.947 | 2221.947 | 499.053 | 499.053 | 2721 | 158.315 | 205.31 | 64174454.16 | 84651528.047 | 157.438 | 158.315 | 208.639 | 197.175 | 64174454.16 | 194.445 | 0 | 0 | 0 | 0 | 0 | 0 | 0 | 0 | 0 | 0 | -0.529 | 889 | -48.876 | -89.792 | -244.715 | 426 | 262 | 262 | 262 | 262 | 262 | -69.5945 | -35.8689 | -69.3654 | -36.2231 | -69.2756 | -36.3608 | -69.4802 | -36.0461 | -69.2628 | -36.3804 | -69.4929 | -36.0264 | 0.003 | 9250.894 | 14882.886 | 8.224 | 0.01 | -12.611 | 0 | 1.181 | 4.184 | 4.184 | 0.31624 | 99.6838 | -2.4986 | 0.015 | 2.566 | 2.89 | 2.434 | 4
1 | 20 | 0 | 0 | 25 | 35 | -69.25 | -36.4 | -69.7083 | -35.6917 | 0.33113 | Prof4 | 0 | 1 | 1 | 0 | 0 | -2.412 | -0.014 | -0.01 | -0.01 | 189.7 | -0.489 | 16.476 | 2.744 | 3.329 | 0.028 | 0.49 | 0.541 | 0.463 | 0.196 | 0.25 | 3.311 | 3.96 | 3.061 | 2.253 | 2.788 | 2.058 | 152.517 | 6.7563e-05 | 88.891 | 88.891 | 88.891 | 88.891 | 88.891 | 46.348 | 26.127 | 4.929 | 83.962 | 88.891 | 11.646 | 11.642 | 0 | 4.81e-07 | 3.46e-07 | 4.88e-07 | 65165389.499 | 85955328.462 | 0.011 | 0.147 | 0.208 | 2686 | 3453.295 | 3452 | 2721 | 784.176 | 2864.1 | 3427 | 1277.114 | 1277.114 | 3452 | 2174.886 | 2174.886 | 2221.947 | 2221.947 | 499.053 | 499.053 | 2721 | 158.354 | 205.686 | 65165556.129 | 85955500.696 | 157.438 | 158.354 | 209.015 | 197.312 | 65165556.129 | 194.582 | 0 | 0 | 0 | 0 | 0 | 0 | 0 | 0 | 0 | 0 | -0.529 | 889 | -48.876 | -89.42 | -244.715 | 426 | 262 | 262 | 262 | 262 | 262 | -69.5945 | -35.8689 | -69.3654 | -36.2231 | -69.2756 | -36.3608 | -69.4802 | -36.0461 | -69.2628 | -36.3804 | -69.4929 | -36.0264 | 0.003 | 9250.894 | 14800.935 | 8.224 | 0.01 | -12.611 | 0 | 1.181 | 4.184 | 4.184 | 0.33114 | 99.6689 | -2.4785 | 0.015 | 2.566 | 2.89 | 2.434 | 4
1 | 20 | 0 | 0 | 25 | 35 | -69.25 | -36.4 | -69.7083 | -35.6917 | 0.34674 | Prof4 | 0 | 1 | 1 | 0 | 0 | -2.393 | -0.014 | -0.01 | -0.01 | 189.7 | -0.489 | 16.857 | 2.744 | 3.329 | 0.028 | 0.49 | 0.541 | 0.463 | 0.196 | 0.25 | 3.311 | 3.96 | 3.061 | 2.253 | 2.788 | 2.058 | 152.517 | 6.7935e-05 | 88.891 | 88.891 | 88.891 | 88.891 | 88.891 | 46.348 | 26.127 | 4.929 | 83.962 | 88.891 | 11.557 | 11.552 | 0 | 4.81e-07 | 3.46e-07 | 4.88e-07 | 66179673.633 | 87289722.2 | 0.011 | 0.147 | 0.208 | 2686 | 3453.295 | 3452 | 2721 | 784.176 | 2864.1 | 3427 | 1277.114 | 1277.114 | 3452 | 2174.886 | 2174.886 | 2221.947 | 2221.947 | 499.053 | 499.053 | 2721 | 158.374 | 206.067 | 66179840.263 | 87289894.434 | 157.438 | 158.374 | 209.396 | 197.449 | 66179840.263 | 194.719 | 0 | 0 | 0 | 0 | 0 | 0 | 0 | 0 | 0 | 0 | -0.529 | 889 | -48.876 | -89.048 | -244.715 | 426 | 262 | 262 | 262 | 262 | 262 | -69.5945 | -35.8689 | -69.3654 | -36.2231 | -69.2756 | -36.3608 | -69.4802 | -36.0461 | -69.2628 | -36.3804 | -69.4929 | -36.0264 | 0.003 | 9250.894 | 14719.877 | 8.224 | 0.01 | -12.611 | 0 | 1.181 | 4.184 | 4.184 | 0.34675 | 99.6533 | -2.4585 | 0.015 | 2.566 | 2.89 | 2.434 | 4
1 | 20 | 0 | 0 | 25 | 35 | -69.25 | -36.4 | -69.7083 | -35.6917 | 0.36308 | Prof4 | 0 | 1 | 1 | 0 | 0 | -2.354 | -0.014 | -0.01 | -0.01 | 189.7 | -0.489 | 17.242 | 2.744 | 3.329 | 0.028 | 0.49 | 0.541 | 0.463 | 0.196 | 0.25 | 3.311 | 3.96 | 3.061 | 2.253 | 2.788 | 2.058 | 152.517 | 6.8307e-05 | 88.891 | 88.891 | 88.891 | 88.891 | 88.891 | 46.348 | 26.127 | 4.929 | 83.962 | 88.891 | 11.467 | 11.463 | 0 | 4.82e-07 | 3.46e-07 | 4.88e-07 | 67217793.94 | 88655392.515 | 0.011 | 0.147 | 0.208 | 2686 | 3453.295 | 3452 | 2721 | 784.176 | 2864.1 | 3427 | 1277.114 | 1277.114 | 3452 | 2174.886 | 2174.886 | 2221.947 | 2221.947 | 499.053 | 499.053 | 2721 | 158.413 | 206.453 | 67217960.57 | 88655564.749 | 157.438 | 158.413 | 209.782 | 197.587 | 67217960.57 | 194.856 | 0 | 0 | 0 | 0 | 0 | 0 | 0 | 0 | 0 | 0 | -0.529 | 889 | -48.876 | -88.676 | -244.715 | 426 | 262 | 262 | 262 | 262 | 262 | -69.5945 | -35.8689 | -69.3654 | -36.2231 | -69.2756 | -36.3608 | -69.4802 | -36.0461 | -69.2628 | -36.3804 | -69.4929 | -36.0264 | 0.003 | 9250.894 | 14639.705 | 8.224 | 0.01 | -12.611 | 0 | 1.181 | 4.184 | 4.184 | 0.36309 | 99.6369 | -2.4384 | 0.015 | 2.566 | 2.89 | 2.434 | 4
1 | 20 | 0 | 0 | 25 | 35 | -69.25 | -36.4 | -69.7083 | -35.6917 | 0.38019 | Prof4 | 0 | 1 | 1 | 0 | 0 | -2.334 | -0.014 | -0.01 | -0.01 | 189.7 | -0.489 | 17.633 | 2.744 | 3.329 | 0.028 | 0.49 | 0.541 | 0.463 | 0.196 | 0.25 | 3.311 | 3.96 | 3.061 | 2.253 | 2.788 | 2.058 | 152.517 | 6.8679e-05 | 88.891 | 88.891 | 88.891 | 88.891 | 88.891 | 46.348 | 26.127 | 4.929 | 83.962 | 88.891 | 11.378 | 11.374 | 0 | 4.82e-07 | 3.47e-07 | 4.88e-07 | 68280527.897 | 90053357.039 | 0.011 | 0.147 | 0.208 | 2686 | 3453.295 | 3452 | 2721 | 784.176 | 2864.1 | 3427 | 1277.114 | 1277.114 | 3452 | 2174.886 | 2174.886 | 2221.947 | 2221.947 | 499.053 | 499.053 | 2721 | 158.432 | 206.843 | 68280694.527 | 90053529.272 | 157.438 | 158.432 | 210.172 | 197.725 | 68280694.527 | 194.994 | 0 | 0 | 0 | 0 | 0 | 0 | 0 | 0 | 0 | 0 | -0.529 | 889 | -48.876 | -88.304 | -244.715 | 426 | 262 | 262 | 262 | 262 | 262 | -69.5945 | -35.8689 | -69.3654 | -36.2231 | -69.2756 | -36.3608 | -69.4802 | -36.0461 | -69.2628 | -36.3804 | -69.4929 | -36.0264 | 0.003 | 9250.894 | 14560.402 | 8.224 | 0.01 | -12.611 | 0 | 1.181 | 4.184 | 4.184 | 0.3802 | 99.6198 | -2.4183 | 0.015 | 2.566 | 2.89 | 2.434 | 4
1 | 20 | 0 | 0 | 25 | 35 | -69.25 | -36.4 | -69.7083 | -35.6917 | 0.39811 | Prof4 | 0 | 1 | 1 | 0 | 0 | -2.295 | -0.014 | -0.01 | -0.01 | 189.7 | -0.489 | 18.028 | 2.744 | 3.329 | 0.028 | 0.49 | 0.541 | 0.463 | 0.196 | 0.25 | 3.311 | 3.96 | 3.061 | 2.253 | 2.788 | 2.058 | 152.517 | 6.9051e-05 | 88.891 | 88.891 | 88.891 | 88.891 | 88.891 | 46.348 | 26.127 | 4.929 | 83.962 | 88.891 | 11.288 | 11.284 | 0 | 4.82e-07 | 3.47e-07 | 4.88e-07 | 69368703.102 | 91484699.016 | 0.011 | 0.147 | 0.208 | 2686 | 3453.295 | 3452 | 2721 | 784.176 | 2864.1 | 3427 | 1277.114 | 1277.114 | 3452 | 2174.886 | 2174.886 | 2221.947 | 2221.947 | 499.053 | 499.053 | 2721 | 158.472 | 207.239 | 69368869.732 | 91484871.249 | 157.438 | 158.472 | 210.567 | 197.863 | 69368869.732 | 195.133 | 0 | 0 | 0 | 0 | 0 | 0 | 0 | 0 | 0 | 0 | -0.529 | 889 | -48.876 | -87.931 | -244.715 | 426 | 262 | 262 | 262 | 262 | 262 | -69.5945 | -35.8689 | -69.3654 | -36.2231 | -69.2756 | -36.3608 | -69.4802 | -36.0461 | -69.2628 | -36.3804 | -69.4929 | -36.0264 | 0.003 | 9250.894 | 14481.951 | 8.224 | 0.01 | -12.611 | 0 | 1.181 | 4.184 | 4.184 | 0.39812 | 99.6019 | -2.3983 | 0.015 | 2.566 | 2.89 | 2.434 | 4
1 | 20 | 0 | 0 | 25 | 35 | -69.25 | -36.4 | -69.7083 | -35.6917 | 0.41687 | Prof4 | 0 | 1 | 1 | 0 | 0 | -2.275 | -0.014 | -0.01 | -0.01 | 189.7 | -0.489 | 18.428 | 2.744 | 3.329 | 0.028 | 0.49 | 0.541 | 0.463 | 0.196 | 0.25 | 3.311 | 3.96 | 3.061 | 2.253 | 2.788 | 2.058 | 152.517 | 6.9424e-05 | 88.891 | 88.891 | 88.891 | 88.891 | 88.891 | 46.348 | 26.127 | 4.929 | 83.962 | 88.891 | 11.198 | 11.195 | 0 | 4.82e-07 | 3.47e-07 | 4.89e-07 | 70483074.442 | 92950405.724 | 0.011 | 0.147 | 0.208 | 2686 | 3453.295 | 3452 | 2721 | 784.176 | 2864.1 | 3427 | 1277.114 | 1277.114 | 3452 | 2174.886 | 2174.886 | 2221.947 | 2221.947 | 499.053 | 499.053 | 2721 | 158.491 | 207.639 | 70483241.072 | 92950577.958 | 157.438 | 158.491 | 210.967 | 198.002 | 70483241.072 | 195.272 | 0 | 0 | 0 | 0 | 0 | 0 | 0 | 0 | 0 | 0 | -0.529 | 889 | -48.876 | -87.559 | -244.715 | 426 | 262 | 262 | 262 | 262 | 262 | -69.5945 | -35.8689 | -69.3654 | -36.2231 | -69.2756 | -36.3608 | -69.4802 | -36.0461 | -69.2628 | -36.3804 | -69.4929 | -36.0264 | 0.003 | 9250.894 | 14404.342 | 8.224 | 0.01 | -12.611 | 0 | 1.181 | 4.184 | 4.184 | 0.41688 | 99.5831 | -2.3782 | 0.015 | 2.566 | 2.89 | 2.434 | 4
1 | 20 | 0 | 0 | 25 | 35 | -69.25 | -36.4 | -69.7083 | -35.6917 | 0.43652 | Prof4 | 0 | 1 | 1 | 0 | 0 | -2.236 | -0.014 | -0.01 | -0.01 | 189.7 | -0.489 | 18.833 | 2.744 | 3.329 | 0.028 | 0.49 | 0.541 | 0.463 | 0.196 | 0.25 | 3.311 | 3.96 | 3.061 | 2.253 | 2.788 | 2.058 | 152.517 | 6.9796e-05 | 88.891 | 88.891 | 88.891 | 88.891 | 88.891 | 46.348 | 26.127 | 4.929 | 83.962 | 88.891 | 11.109 | 11.106 | 0 | 4.82e-07 | 3.47e-07 | 4.89e-07 | 71624562.067 | 94451681.468 | 0.011 | 0.147 | 0.208 | 2686 | 3453.295 | 3452 | 2721 | 784.176 | 2864.1 | 3427 | 1277.114 | 1277.114 | 3452 | 2174.886 | 2174.886 | 2221.947 | 2221.947 | 499.053 | 499.053 | 2721 | 158.53 | 208.044 | 71624728.697 | 94451853.702 | 157.438 | 158.53 | 211.373 | 198.142 | 71624728.697 | 195.411 | 0 | 0 | 0 | 0 | 0 | 0 | 0 | 0 | 0 | 0 | -0.529 | 889 | -48.876 | -87.187 | -244.715 | 426 | 262 | 262 | 262 | 262 | 262 | -69.5945 | -35.8689 | -69.3654 | -36.2231 | -69.2756 | -36.3608 | -69.4802 | -36.0461 | -69.2628 | -36.3804 | -69.4929 | -36.0264 | 0.003 | 9250.894 | 14327.558 | 8.224 | 0.01 | -12.611 | 0 | 1.181 | 4.184 | 4.184 | 0.43653 | 99.5635 | -2.3581 | 0.015 | 2.566 | 2.89 | 2.434 | 4
1 | 20 | 0 | 0 | 25 | 35 | -69.25 | -36.4 | -69.7083 | -35.6917 | 0.45709 | Prof4 | 0 | 1 | 1 | 0 | 0 | -2.217 | -0.014 | -0.01 | -0.01 | 189.7 | -0.489 | 19.243 | 2.744 | 3.329 | 0.028 | 0.49 | 0.541 | 0.463 | 0.196 | 0.25 | 3.311 | 3.96 | 3.061 | 2.253 | 2.788 | 2.058 | 152.517 | 7.0168e-05 | 88.891 | 88.891 | 88.891 | 88.891 | 88.891 | 46.348 | 26.127 | 4.929 | 83.962 | 88.891 | 11.019 | 11.016 | 0 | 4.83e-07 | 3.47e-07 | 4.89e-07 | 72793953.034 | 95989555.145 | 0.011 | 0.147 | 0.208 | 2686 | 3453.295 | 3452 | 2721 | 784.176 | 2864.1 | 3427 | 1277.114 | 1277.114 | 3452 | 2174.886 | 2174.886 | 2221.947 | 2221.947 | 499.053 | 499.053 | 2721 | 158.55 | 208.454 | 72794119.664 | 95989727.379 | 157.438 | 158.55 | 211.783 | 198.282 | 72794119.664 | 195.551 | 0 | 0 | 0 | 0 | 0 | 0 | 0 | 0 | 0 | 0 | -0.529 | 889 | -48.876 | -86.815 | -244.715 | 426 | 262 | 262 | 262 | 262 | 262 | -69.5945 | -35.8689 | -69.3654 | -36.2231 | -69.2756 | -36.3608 | -69.4802 | -36.0461 | -69.2628 | -36.3804 | -69.4929 | -36.0264 | 0.003 | 9250.894 | 14251.591 | 8.224 | 0.01 | -12.611 | 0 | 1.181 | 4.184 | 4.184 | 0.4571 | 99.5429 | -2.338 | 0.015 | 2.566 | 2.89 | 2.434 | 4
1 | 20 | 0 | 0 | 25 | 35 | -69.25 | -36.4 | -69.7083 | -35.6917 | 0.47863 | Prof4 | 0 | 1 | 1 | 0 | 0 | -2.197 | -0.014 | -0.01 | -0.01 | 189.7 | -0.489 | 19.658 | 2.744 | 3.329 | 0.028 | 0.49 | 0.541 | 0.463 | 0.196 | 0.25 | 3.311 | 3.96 | 3.061 | 2.253 | 2.788 | 2.058 | 152.517 | 7.054e-05 | 88.891 | 88.891 | 88.891 | 88.891 | 88.891 | 46.348 | 26.127 | 4.929 | 83.962 | 88.891 | 10.93 | 10.927 | 0 | 4.83e-07 | 3.47e-07 | 4.89e-07 | 73992246.067 | 97565333.638 | 0.011 | 0.147 | 0.208 | 2686 | 3453.295 | 3452 | 2721 | 784.176 | 2864.1 | 3427 | 1277.114 | 1277.114 | 3452 | 2174.886 | 2174.886 | 2221.947 | 2221.947 | 499.053 | 499.053 | 2721 | 158.569 | 208.869 | 73992412.697 | 97565505.872 | 157.438 | 158.569 | 212.198 | 198.422 | 73992412.697 | 195.692 | 0 | 0 | 0 | 0 | 0 | 0 | 0 | 0 | 0 | 0 | -0.529 | 889 | -48.876 | -86.443 | -244.715 | 426 | 262 | 262 | 262 | 262 | 262 | -69.5945 | -35.8689 | -69.3654 | -36.2231 | -69.2756 | -36.3608 | -69.4802 | -36.0461 | -69.2628 | -36.3804 | -69.4929 | -36.0264 | 0.003 | 9250.894 | 14176.424 | 8.224 | 0.01 | -12.611 | 0 | 1.181 | 4.184 | 4.184 | 0.47864 | 99.5214 | -2.3179 | 0.015 | 2.566 | 2.89 | 2.434 | 4
1 | 20 | 0 | 0 | 25 | 35 | -69.25 | -36.4 | -69.7083 | -35.6917 | 0.50119 | Prof4 | 0 | 1 | 1 | 0 | 0 | -2.158 | -0.014 | -0.01 | -0.01 | 189.7 | -0.489 | 20.079 | 2.744 | 3.329 | 0.028 | 0.49 | 0.541 | 0.463 | 0.196 | 0.25 | 3.311 | 3.96 | 3.061 | 2.253 | 2.788 | 2.058 | 152.517 | 7.0912e-05 | 88.891 | 88.891 | 88.891 | 88.891 | 88.891 | 46.348 | 26.127 | 4.929 | 83.962 | 88.891 | 10.84 | 10.838 | 0 | 4.83e-07 | 3.48e-07 | 4.9e-07 | 75220360.746 | 99180219.342 | 0.011 | 0.147 | 0.208 | 2686 | 3453.295 | 3452 | 2721 | 784.176 | 2864.1 | 3427 | 1277.114 | 1277.114 | 3452 | 2174.886 | 2174.886 | 2221.947 | 2221.947 | 499.053 | 499.053 | 2721 | 158.608 | 209.289 | 75220527.376 | 99180391.576 | 157.438 | 158.608 | 212.618 | 198.563 | 75220527.376 | 195.833 | 0 | 0 | 0 | 0 | 0 | 0 | 0 | 0 | 0 | 0 | -0.529 | 889 | -48.876 | -86.071 | -244.715 | 426 | 262 | 262 | 262 | 262 | 262 | -69.5945 | -35.8689 | -69.3654 | -36.2231 | -69.2756 | -36.3608 | -69.4802 | -36.0461 | -69.2628 | -36.3804 | -69.4929 | -36.0264 | 0.003 | 9250.894 | 14102.047 | 8.224 | 0.01 | -12.611 | 0 | 1.181 | 4.184 | 4.184 | 0.5012 | 99.4988 | -2.2978 | 0.015 | 2.566 | 2.89 | 2.434 | 4
1 | 20 | 0 | 0 | 25 | 35 | -69.25 | -36.4 | -69.7083 | -35.6917 | 0.52481 | Prof4 | 0 | 1 | 1 | 0 | 0 | -2.139 | -0.014 | -0.01 | -0.01 | 189.7 | -0.489 | 20.504 | 2.744 | 3.329 | 0.028 | 0.49 | 0.541 | 0.463 | 0.196 | 0.25 | 3.311 | 3.96 | 3.061 | 2.253 | 2.788 | 2.058 | 152.517 | 7.1284e-05 | 88.891 | 88.891 | 88.891 | 88.891 | 88.891 | 46.348 | 26.127 | 4.929 | 83.962 | 88.891 | 10.75 | 10.748 | 0 | 4.83e-07 | 3.48e-07 | 4.9e-07 | 76479304.639 | 100835529.921 | 0.011 | 0.147 | 0.208 | 2686 | 3453.295 | 3452 | 2721 | 784.176 | 2864.1 | 3427 | 1277.114 | 1277.114 | 3452 | 2174.886 | 2174.886 | 2221.947 | 2221.947 | 499.053 | 499.053 | 2721 | 158.628 | 209.715 | 76479471.269 | 100835702.155 | 157.438 | 158.628 | 213.044 | 198.705 | 76479471.269 | 195.974 | 0 | 0 | 0 | 0 | 0 | 0 | 0 | 0 | 0 | 0 | -0.529 | 889 | -48.876 | -85.699 | -244.715 | 426 | 262 | 262 | 263 | 262 | 263 | -69.5945 | -35.8689 | -69.3654 | -36.2231 | -69.2756 | -36.3608 | -69.4802 | -36.0461 | -69.2628 | -36.3804 | -69.4929 | -36.0264 | 0.003 | 9250.894 | 14028.446 | 8.224 | 0.01 | -12.611 | 0 | 1.181 | 4.184 | 4.184 | 0.52482 | 99.4752 | -2.2777 | 0.015 | 2.566 | 2.89 | 2.434 | 4
1 | 20 | 0 | 0 | 25 | 35 | -69.25 | -36.4 | -69.7083 | -35.6917 | 0.54954 | Prof4 | 0 | 1 | 1 | 0 | 0 | -2.1 | -0.014 | -0.01 | -0.01 | 189.7 | -0.489 | 20.935 | 2.744 | 3.329 | 0.028 | 0.49 | 0.541 | 0.463 | 0.196 | 0.25 | 3.311 | 3.96 | 3.061 | 2.253 | 2.788 | 2.058 | 152.517 | 7.1656e-05 | 88.891 | 88.891 | 88.891 | 88.891 | 88.891 | 46.348 | 26.127 | 4.929 | 83.962 | 88.891 | 10.661 | 10.659 | 0 | 4.84e-07 | 3.48e-07 | 4.9e-07 | 77770165.212 | 102532687.632 | 0.011 | 0.147 | 0.208 | 2686 | 3453.295 | 3452 | 2721 | 784.176 | 2864.1 | 3427 | 1277.114 | 1277.114 | 3452 | 2174.886 | 2174.886 | 2221.947 | 2221.947 | 499.053 | 499.053 | 2721 | 158.667 | 210.146 | 77770331.842 | 102532859.866 | 157.438 | 158.667 | 213.475 | 198.847 | 77770331.842 | 196.117 | 0 | 0 | 0 | 0 | 0 | 0 | 0 | 0 | 0 | 0 | -0.529 | 889 | -48.876 | -85.327 | -244.715 | 426 | 262 | 262 | 263 | 262 | 263 | -69.5945 | -35.8689 | -69.3654 | -36.2231 | -69.2756 | -36.3608 | -69.4802 | -36.0461 | -69.2628 | -36.3804 | -69.4929 | -36.0264 | 0.003 | 9250.894 | 13955.606 | 8.224 | 0.01 | -12.611 | 0 | 1.181 | 4.184 | 4.184 | 0.54955 | 99.4504 | -2.2576 | 0.015 | 2.566 | 2.89 | 2.434 | 4
1 | 20 | 0 | 0 | 25 | 35 | -69.25 | -36.4 | -69.7083 | -35.6917 | 0.57544 | Prof4 | 0 | 1 | 1 | 0 | 0 | -2.08 | -0.014 | -0.01 | -0.01 | 189.7 | -0.489 | 21.371 | 2.744 | 3.329 | 0.028 | 0.49 | 0.541 | 0.463 | 0.196 | 0.25 | 3.311 | 3.96 | 3.061 | 2.253 | 2.788 | 2.058 | 152.517 | 7.2028e-05 | 88.891 | 88.891 | 88.891 | 88.891 | 88.891 | 46.348 | 26.127 | 4.929 | 83.962 | 88.891 | 10.571 | 10.57 | 0 | 4.84e-07 | 3.48e-07 | 4.9e-07 | 79093950.946 | 104273010.399 | 0.011 | 0.147 | 0.208 | 2686 | 3453.295 | 3452 | 2721 | 784.176 | 2864.1 | 3427 | 1277.114 | 1277.114 | 3452 | 2174.886 | 2174.886 | 2221.947 | 2221.947 | 499.053 | 499.053 | 2721 | 158.686 | 210.582 | 79094117.576 | 104273182.633 | 157.438 | 158.686 | 213.911 | 198.99 | 79094117.576 | 196.259 | 0 | 0 | 0 | 0 | 0 | 0 | 0 | 0 | 0 | 0 | -0.529 | 889 | -48.876 | -84.954 | -244.715 | 426 | 262 | 262 | 263 | 262 | 263 | -69.5945 | -35.8689 | -69.3654 | -36.2231 | -69.2756 | -36.3608 | -69.4802 | -36.0461 | -69.2628 | -36.3804 | -69.4929 | -36.0264 | 0.003 | 9250.894 | 13883.521 | 8.224 | 0.01 | -12.611 | 0 | 1.181 | 4.184 | 4.184 | 0.57545 | 99.4245 | -2.2375 | 0.015 | 2.566 | 2.89 | 2.434 | 4
1 | 20 | 0 | 0 | 25 | 35 | -69.25 | -36.4 | -69.7083 | -35.6917 | 0.60256 | Prof4 | 0 | 1 | 1 | 0 | 0 | -2.061 | -0.014 | -0.01 | -0.01 | 189.7 | -0.489 | 21.813 | 2.744 | 3.329 | 0.028 | 0.49 | 0.541 | 0.463 | 0.196 | 0.25 | 3.311 | 3.96 | 3.061 | 2.253 | 2.788 | 2.058 | 152.517 | 7.24e-05 | 88.891 | 88.891 | 88.891 | 88.891 | 88.891 | 46.348 | 26.127 | 4.929 | 83.962 | 88.891 | 10.482 | 10.48 | 0 | 4.84e-07 | 3.48e-07 | 4.91e-07 | 80451848.334 | 106058049.671 | 0.011 | 0.147 | 0.208 | 2686 | 3453.295 | 3452 | 2721 | 784.176 | 2864.1 | 3427 | 1277.114 | 1277.114 | 3452 | 2174.886 | 2174.886 | 2221.947 | 2221.947 | 499.053 | 499.053 | 2721 | 158.706 | 211.024 | 80452014.964 | 106058221.905 | 157.438 | 158.706 | 214.352 | 199.133 | 80452014.964 | 196.402 | 0 | 0 | 0 | 0 | 0 | 0 | 0 | 0 | 0 | 0 | -0.529 | 889 | -48.876 | -84.582 | -244.715 | 426 | 262 | 262 | 263 | 262 | 263 | -69.5945 | -35.8689 | -69.3654 | -36.2231 | -69.2756 | -36.3608 | -69.4802 | -36.0461 | -69.2628 | -36.3804 | -69.4929 | -36.0264 | 0.003 | 9250.894 | 13812.176 | 8.224 | 0.01 | -12.611 | 0 | 1.181 | 4.184 | 4.184 | 0.60257 | 99.3974 | -2.2174 | 0.015 | 2.566 | 2.89 | 2.434 | 4
1 | 20 | 0 | 0 | 25 | 35 | -69.25 | -36.4 | -69.7083 | -35.6917 | 0.63096 | Prof4 | 0 | 1 | 1 | 0 | 0 | -2.021 | -0.014 | -0.01 | -0.01 | 189.7 | -0.489 | 22.26 | 2.744 | 3.329 | 0.028 | 0.49 | 0.541 | 0.463 | 0.196 | 0.25 | 3.311 | 3.96 | 3.061 | 2.253 | 2.788 | 2.058 | 152.517 | 7.2772e-05 | 88.891 | 88.891 | 88.891 | 88.891 | 88.891 | 46.348 | 26.127 | 4.929 | 83.962 | 88.891 | 10.392 | 10.391 | 0 | 4.85e-07 | 3.49e-07 | 4.91e-07 | 81844962.754 | 107889249.721 | 0.011 | 0.147 | 0.208 | 2686 | 3453.295 | 3452 | 2721 | 784.176 | 2864.1 | 3427 | 1277.114 | 1277.114 | 3452 | 2174.886 | 2174.886 | 2221.947 | 2221.947 | 499.053 | 499.053 | 2721 | 159.055 | 211.471 | 81845129.384 | 107889421.955 | 157.438 | 159.055 | 214.8 | 199.277 | 81845129.384 | 196.546 | 0.31 | 0.31 | 0.105 | 0 | 0 | 0 | 0 | 0 | 0 | 0 | -0.529 | 889 | -48.876 | -84.21 | -244.715 | 426 | 262 | 262 | 263 | 262 | 263 | -69.5945 | -35.8689 | -69.3654 | -36.2231 | -69.2756 | -36.3608 | -69.4802 | -36.0461 | -69.2628 | -36.3804 | -69.4929 | -36.0264 | 0.003 | 9250.894 | 13741.563 | 8.224 | 0.01 | -12.611 | 0 | 1.181 | 4.184 | 4.184 | 0.63097 | 99.369 | -2.1972 | 0.015 | 2.566 | 2.89 | 2.434 | 4
1 | 20 | 0 | 0 | 25 | 35 | -69.25 | -36.4 | -69.7083 | -35.6917 | 0.66069 | Prof4 | 0 | 1 | 1 | 0 | 0 | -2.002 | -0.014 | -0.01 | -0.01 | 189.7 | -0.489 | 22.713 | 2.744 | 3.329 | 0.028 | 0.49 | 0.541 | 0.463 | 0.196 | 0.25 | 3.311 | 3.96 | 3.061 | 2.253 | 2.788 | 2.058 | 152.517 | 7.3144e-05 | 88.891 | 88.891 | 88.891 | 88.891 | 88.891 | 46.348 | 26.127 | 4.929 | 83.962 | 88.891 | 10.302 | 10.302 | 0 | 4.85e-07 | 3.49e-07 | 4.91e-07 | 83274613.667 | 109768335.652 | 0.011 | 0.147 | 0.208 | 2686 | 3453.295 | 3452 | 2721 | 784.176 | 2864.1 | 3427 | 1277.114 | 1277.114 | 3452 | 2174.886 | 2174.886 | 2221.947 | 2221.947 | 499.053 | 499.053 | 2721 | 159.572 | 211.924 | 83274780.297 | 109768507.886 | 157.438 | 159.572 | 215.252 | 199.421 | 83274780.297 | 196.69 | 0.808 | 0.808 | 0.277 | 0 | 0 | 0 | 0 | 0 | 0 | 0 | -0.529 | 889 | -48.876 | -83.838 | -244.715 | 426 | 262 | 262 | 263 | 262 | 263 | -69.5945 | -35.8689 | -69.3654 | -36.2231 | -69.2756 | -36.3608 | -69.4802 | -36.0461 | -69.2628 | -36.3804 | -69.4929 | -36.0264 | 0.003 | 9250.894 | 13671.667 | 8.224 | 0.01 | -12.611 | 0 | 1.181 | 4.184 | 4.184 | 0.6607 | 99.3393 | -2.1771 | 0.015 | 2.566 | 2.89 | 2.434 | 4
1 | 20 | 0 | 0 | 25 | 35 | -69.25 | -36.4 | -69.7083 | -35.6917 | 0.69183 | Prof4 | 0 | 1 | 1 | 0 | 0 | -1.982 | -0.014 | -0.01 | -0.01 | 189.7 | -0.489 | 23.171 | 2.744 | 3.329 | 0.028 | 0.49 | 0.541 | 0.463 | 0.196 | 0.25 | 3.311 | 3.96 | 3.061 | 2.253 | 2.788 | 2.058 | 152.517 | 7.3516e-05 | 88.891 | 88.891 | 88.891 | 88.891 | 88.891 | 46.348 | 26.127 | 4.929 | 83.962 | 88.891 | 10.213 | 10.212 | 0 | 4.85e-07 | 3.49e-07 | 4.92e-07 | 84742082.206 | 111696981.56 | 0.011 | 0.147 | 0.208 | 2686 | 3453.295 | 3452 | 2721 | 784.176 | 2864.1 | 3427 | 1277.114 | 1277.114 | 3452 | 2174.886 | 2174.886 | 2221.947 | 2221.947 | 499.053 | 499.053 | 2721 | 160.087 | 212.382 | 84742248.835 | 111697153.793 | 157.438 | 160.087 | 215.711 | 199.566 | 84742248.835 | 196.835 | 1.303 | 1.303 | 0.451 | 0 | 0 | 0 | 0 | 0 | 0 | 0 | -0.529 | 889 | -48.876 | -83.466 | -244.715 | 426 | 262 | 262 | 263 | 262 | 263 | -69.5945 | -35.8689 | -69.3654 | -36.2231 | -69.2756 | -36.3608 | -69.4802 | -36.0461 | -69.2628 | -36.3804 | -69.4929 | -36.0264 | 0.003 | 9250.894 | 13602.477 | 8.224 | 0.01 | -12.611 | 0 | 1.181 | 4.184 | 4.184 | 0.69184 | 99.3082 | -2.157 | 0.015 | 2.566 | 2.89 | 2.434 | 4
1 | 20 | 0 | 0 | 25 | 35 | -69.25 | -36.4 | -69.7083 | -35.6917 | 0.72444 | Prof4 | 0 | 1 | 1 | 0 | 0 | -1.943 | -0.014 | -0.01 | -0.01 | 189.7 | -0.489 | 23.635 | 2.744 | 3.329 | 0.028 | 0.49 | 0.541 | 0.463 | 0.196 | 0.25 | 3.311 | 3.96 | 3.061 | 2.253 | 2.788 | 2.058 | 152.517 | 7.3888e-05 | 88.891 | 88.891 | 88.891 | 88.891 | 88.891 | 46.348 | 26.127 | 4.929 | 83.962 | 88.891 | 10.123 | 10.123 | 0 | 4.86e-07 | 3.49e-07 | 4.92e-07 | 86248662.562 | 113676878.059 | 0.011 | 0.147 | 0.208 | 2686 | 3453.295 | 3452 | 2721 | 784.176 | 2864.1 | 3427 | 1277.114 | 1277.114 | 3452 | 2174.886 | 2174.886 | 2221.947 | 2221.947 | 499.053 | 499.053 | 2721 | 160.618 | 212.846 | 86248829.192 | 113677050.293 | 157.438 | 160.618 | 216.175 | 199.711 | 86248829.192 | 196.981 | 1.795 | 1.795 | 0.627 | 0 | 0 | 0 | 0 | 0 | 0 | 0 | -0.529 | 889 | -48.876 | -83.094 | -244.715 | 426 | 262 | 262 | 263 | 262 | 263 | -69.5945 | -35.8689 | -69.3654 | -36.2231 | -69.2756 | -36.3608 | -69.4802 | -36.0461 | -69.2628 | -36.3804 | -69.4929 | -36.0264 | 0.003 | 9250.894 | 13533.985 | 8.224 | 0.01 | -12.611 | 0 | 1.181 | 4.184 | 4.184 | 0.72445 | 99.2756 | -2.1368 | 0.015 | 2.566 | 2.89 | 2.434 | 4
1 | 20 | 0 | 0 | 25 | 35 | -69.25 | -36.4 | -69.7083 | -35.6917 | 0.75858 | Prof4 | 0 | 1 | 1 | 0 | 0 | -1.924 | -0.014 | -0.01 | -0.01 | 189.7 | -0.489 | 24.105 | 2.744 | 3.329 | 0.028 | 0.49 | 0.541 | 0.463 | 0.196 | 0.25 | 3.311 | 3.96 | 3.061 | 2.253 | 2.788 | 2.058 | 152.517 | 7.426e-05 | 88.891 | 88.891 | 88.891 | 88.891 | 88.891 | 46.348 | 26.127 | 4.929 | 83.962 | 88.891 | 10.034 | 10.034 | 0 | 4.86e-07 | 3.5e-07 | 4.93e-07 | 87795797.668 | 115711981.502 | 0.011 | 0.147 | 0.208 | 2686 | 3453.295 | 3452 | 2721 | 784.176 | 2864.1 | 3427 | 1277.114 | 1277.114 | 3452 | 2174.886 | 2174.886 | 2221.947 | 2221.947 | 499.053 | 499.053 | 2721 | 161.126 | 213.316 | 87795964.298 | 115712153.736 | 157.438 | 161.126 | 216.645 | 199.857 | 87795964.298 | 197.127 | 2.283 | 2.283 | 0.805 | 0 | 0 | 0 | 0 | 0 | 0 | 0 | -0.529 | 889 | -48.876 | -82.722 | -244.715 | 426 | 262 | 262 | 263 | 262 | 263 | -69.5945 | -35.8689 | -69.3654 | -36.2231 | -69.2756 | -36.3608 | -69.4802 | -36.0461 | -69.2628 | -36.3804 | -69.4929 | -36.0264 | 0.003 | 9250.894 | 13466.178 | 8.224 | 0.01 | -12.611 | 0 | 1.181 | 4.184 | 4.184 | 0.75859 | 99.2414 | -2.1167 | 0.015 | 2.566 | 2.89 | 2.434 | 4
1 | 20 | 0 | 0 | 25 | 35 | -69.25 | -36.4 | -69.7083 | -35.6917 | 0.79433 | Prof4 | 0 | 1 | 1 | 0 | 0 | -1.904 | -0.014 | -0.01 | -0.01 | 189.7 | -0.489 | 24.581 | 2.744 | 3.329 | 0.028 | 0.49 | 0.541 | 0.463 | 0.196 | 0.25 | 3.311 | 3.96 | 3.061 | 2.253 | 2.788 | 2.058 | 152.517 | 7.4632e-05 | 88.891 | 88.891 | 88.891 | 88.891 | 88.891 | 46.348 | 26.127 | 4.929 | 83.962 | 88.891 | 9.944 | 9.944 | 0 | 4.86e-07 | 3.5e-07 | 4.93e-07 | 89384891.563 | 117812300.483 | 0.011 | 0.147 | 0.208 | 2686 | 3453.295 | 3452 | 2721 | 784.176 | 2864.1 | 3427 | 1277.114 | 1277.114 | 3452 | 2174.886 | 2174.886 | 2221.947 | 2221.947 | 499.053 | 499.053 | 2721 | 161.631 | 213.792 | 89385058.193 | 117812472.717 | 157.438 | 161.631 | 217.121 | 200.004 | 89385058.193 | 197.273 | 2.769 | 2.769 | 0.985 | 0 | 0 | 0 | 0 | 0 | 0 | 0 | -0.529 | 889 | -48.876 | -82.349 | -244.715 | 426 | 262 | 262 | 263 | 262 | 263 | -69.5945 | -35.8689 | -69.3654 | -36.2231 | -69.2756 | -36.3608 | -69.4802 | -36.0461 | -69.2628 | -36.3804 | -69.4929 | -36.0264 | 0.003 | 9250.894 | 13399.049 | 8.224 | 0.01 | -12.611 | 0 | 1.181 | 4.184 | 4.184 | 0.79434 | 99.2057 | -2.0965 | 0.015 | 2.566 | 2.89 | 2.434 | 4
1 | 20 | 0 | 0 | 25 | 35 | -69.25 | -36.4 | -69.7083 | -35.6917 | 0.83176 | Prof4 | 0 | 1 | 1 | 0 | 0 | -1.865 | -0.014 | -0.01 | -0.01 | 189.7 | -0.489 | 25.063 | 2.744 | 3.329 | 0.028 | 0.49 | 0.541 | 0.463 | 0.196 | 0.25 | 3.311 | 3.96 | 3.061 | 2.253 | 2.788 | 2.058 | 152.517 | 7.5004e-05 | 88.891 | 88.891 | 88.891 | 88.891 | 88.891 | 46.348 | 26.127 | 4.929 | 83.962 | 88.891 | 9.855 | 9.854 | 0 | 4.87e-07 | 3.5e-07 | 4.93e-07 | 91017575.017 | 119970397.008 | 0.011 | 0.147 | 0.208 | 2686 | 3453.295 | 3452 | 2721 | 784.176 | 2864.1 | 3427 | 1277.114 | 1277.114 | 3452 | 2174.886 | 2174.886 | 2221.947 | 2221.947 | 499.053 | 499.053 | 2721 | 162.153 | 214.274 | 91017741.647 | 119970569.242 | 157.438 | 162.153 | 217.602 | 200.151 | 91017741.647 | 197.421 | 3.251 | 3.251 | 1.168 | 0 | 0 | 0 | 0 | 0 | 0 | 0 | -0.529 | 889 | -48.876 | -81.977 | -244.715 | 426 | 262 | 262 | 263 | 262 | 263 | -69.5945 | -35.8689 | -69.3654 | -36.2231 | -69.2756 | -36.3608 | -69.4802 | -36.0461 | -69.2628 | -36.3804 | -69.4929 | -36.0264 | 0.003 | 9250.894 | 13332.584 | 8.224 | 0.01 | -12.611 | 0 | 1.181 | 4.184 | 4.184 | 0.83177 | 99.1682 | -2.0764 | 0.015 | 2.566 | 2.89 | 2.434 | 4
1 | 20 | 0 | 0 | 25 | 35 | -69.25 | -36.4 | -69.7083 | -35.6917 | 0.87096 | Prof4 | 0 | 1 | 1 | 0 | 0 | -1.846 | -0.014 | -0.01 | -0.01 | 189.7 | -0.489 | 25.551 | 2.744 | 3.329 | 0.028 | 0.49 | 0.541 | 0.463 | 0.196 | 0.25 | 3.311 | 3.96 | 3.061 | 2.253 | 2.788 | 2.058 | 152.517 | 7.5376e-05 | 88.891 | 88.891 | 88.891 | 88.891 | 88.891 | 46.348 | 26.127 | 4.929 | 83.962 | 88.891 | 9.765 | 9.764 | 0 | 4.87e-07 | 3.51e-07 | 4.94e-07 | 92695390.867 | 122188322.489 | 0.011 | 0.147 | 0.208 | 2686 | 3453.295 | 3452 | 2721 | 784.176 | 2864.1 | 3427 | 1277.114 | 1277.114 | 3452 | 2174.886 | 2174.886 | 2221.947 | 2221.947 | 499.053 | 499.053 | 2721 | 162.651 | 214.761 | 92695557.497 | 122188494.723 | 157.438 | 162.651 | 218.09 | 200.299 | 92695557.497 | 197.568 | 3.731 | 3.731 | 1.353 | 0 | 0 | 0 | 0 | 0 | 0 | 0 | -0.529 | 889 | -48.876 | -81.605 | -244.715 | 426 | 262 | 262 | 263 | 262 | 263 | -69.5945 | -35.8689 | -69.3654 | -36.2231 | -69.2756 | -36.3608 | -69.4802 | -36.0461 | -69.2628 | -36.3804 | -69.4929 | -36.0264 | 0.003 | 9250.894 | 13266.775 | 8.224 | 0.01 | -12.611 | 0 | 1.181 | 4.184 | 4.184 | 0.87097 | 99.129 | -2.0562 | 0.015 | 2.566 | 2.89 | 2.434 | 4
1 | 20 | 0 | 0 | 25 | 35 | -69.25 | -36.4 | -69.7083 | -35.6917 | 0.91201 | Prof4 | 0 | 1 | 1 | 0 | 0 | -1.826 | -0.014 | -0.01 | -0.01 | 189.7 | -0.489 | 26.045 | 2.744 | 3.329 | 0.028 | 0.49 | 0.541 | 0.463 | 0.196 | 0.25 | 3.311 | 3.96 | 3.061 | 2.253 | 2.788 | 2.058 | 152.517 | 7.5748e-05 | 88.891 | 88.891 | 88.891 | 88.891 | 88.891 | 46.348 | 26.127 | 4.929 | 83.962 | 88.891 | 9.675 | 9.674 | 0 | 4.88e-07 | 3.51e-07 | 4.94e-07 | 94420013.5 | 124468303.057 | 0.011 | 0.147 | 0.208 | 2686 | 3453.295 | 3452 | 2721 | 784.176 | 2864.1 | 3427 | 1277.114 | 1277.114 | 3452 | 2174.886 | 2174.886 | 2221.947 | 2221.947 | 499.053 | 499.053 | 2721 | 163.147 | 215.255 | 94420180.13 | 124468475.291 | 157.438 | 163.147 | 218.584 | 200.447 | 94420180.13 | 197.717 | 4.207 | 4.207 | 1.54 | 0 | 0 | 0 | 0 | 0 | 0 | 0 | -0.529 | 889 | -48.876 | -81.233 | -244.715 | 426 | 262 | 262 | 263 | 262 | 263 | -69.5945 | -35.8689 | -69.3654 | -36.2231 | -69.2756 | -36.3608 | -69.4802 | -36.0461 | -69.2628 | -36.3804 | -69.4929 | -36.0264 | 0.003 | 9250.894 | 13201.614 | 8.224 | 0.01 | -12.611 | 0 | 1.181 | 4.184 | 4.184 | 0.91202 | 99.088 | -2.036 | 0.015 | 2.566 | 2.89 | 2.434 | 4
1 | 20 | 0 | 0 | 25 | 35 | -69.25 | -36.4 | -69.7083 | -35.6917 | 0.95499 | Prof4 | 0 | 1 | 1 | 0 | 0 | -1.807 | -0.014 | -0.01 | -0.01 | 189.7 | -0.489 | 26.545 | 2.744 | 3.329 | 0.028 | 0.49 | 0.541 | 0.463 | 0.196 | 0.25 | 3.311 | 3.96 | 3.061 | 2.253 | 2.788 | 2.058 | 152.517 | 7.612e-05 | 88.891 | 88.891 | 88.891 | 88.891 | 88.891 | 46.348 | 26.127 | 4.929 | 83.962 | 88.891 | 9.586 | 9.584 | 0 | 4.88e-07 | 3.51e-07 | 4.95e-07 | 96193240.784 | 126812728.993 | 0.011 | 0.147 | 0.208 | 2686 | 3453.295 | 3452 | 2721 | 784.176 | 2864.1 | 3427 | 1277.114 | 1277.114 | 3452 | 2174.886 | 2174.886 | 2221.947 | 2221.947 | 499.053 | 499.053 | 2721 | 163.639 | 215.756 | 96193407.414 | 126812901.227 | 157.438 | 163.639 | 219.084 | 200.596 | 96193407.414 | 197.866 | 4.679 | 4.679 | 1.73 | 0 | 0 | 0 | 0 | 0 | 0 | 0 | -0.529 | 889 | -48.876 | -80.861 | -244.715 | 426 | 262 | 262 | 263 | 262 | 263 | -69.5945 | -35.8689 | -69.3654 | -36.2231 | -69.2756 | -36.3608 | -69.4802 | -36.0461 | -69.2628 | -36.3804 | -69.4929 | -36.0264 | 0.003 | 9250.894 | 13137.089 | 8.224 | 0.01 | -12.611 | 0 | 1.181 | 4.184 | 4.184 | 0.955 | 99.045 | -2.0158 | 0.015 | 2.566 | 2.89 | 2.434 | 4
1 | 20 | 0 | 0 | 25 | 35 | -69.25 | -36.4 | -69.7083 | -35.6917 | 1 | Prof4 | 0 | 1 | 1 | 0 | 0 | -1.768 | -0.014 | -0.01 | -0.01 | 189.7 | -0.489 | 27.051 | 2.744 | 3.329 | 0.028 | 0.49 | 0.541 | 0.463 | 0.196 | 0.25 | 3.311 | 3.96 | 3.061 | 2.253 | 2.788 | 2.058 | 152.517 | 7.6492e-05 | 88.891 | 88.891 | 88.891 | 88.891 | 88.891 | 46.348 | 26.127 | 4.929 | 83.962 | 88.891 | 9.496 | 9.495 | 0 | 4.89e-07 | 3.52e-07 | 4.95e-07 | 98016843.3 | 129223954.039 | 0.011 | 0.147 | 0.208 | 2686 | 3453.295 | 3452 | 2721 | 784.176 | 2864.1 | 3427 | 1277.114 | 1277.114 | 3452 | 2174.886 | 2174.886 | 2221.947 | 2221.947 | 499.053 | 499.053 | 2721 | 164.147 | 216.262 | 98017009.93 | 129224126.273 | 157.438 | 164.147 | 219.591 | 200.746 | 98017009.93 | 198.016 | 5.148 | 5.148 | 1.921 | 0 | 0 | 0 | 0 | 0 | 0 | 0 | -0.529 | 889 | -48.876 | -80.489 | -244.715 | 426 | 262 | 262 | 263 | 262 | 263 | -69.5945 | -35.8689 | -69.3654 | -36.2231 | -69.2756 | -36.3608 | -69.4802 | -36.0461 | -69.2628 | -36.3804 | -69.4929 | -36.0264 | 0.003 | 9250.894 | 13073.193 | 8.224 | 0.01 | -12.611 | 0 | 1.181 | 4.184 | 4.184 | 1 | 99 | -1.9956 | 0.015 | 2.566 | 2.89 | 2.434 | 4
1 | 20 | 0 | 0 | 25 | 35 | -69.25 | -36.4 | -69.7083 | -35.6917 | 1.0471 | Prof4 | 0 | 1 | 1 | 0 | 0 | -1.748 | -0.014 | -0.01 | -0.01 | 189.7 | -0.489 | 27.564 | 2.744 | 3.329 | 0.028 | 0.49 | 0.541 | 0.463 | 0.196 | 0.25 | 3.311 | 3.96 | 3.061 | 2.253 | 2.788 | 2.058 | 152.517 | 7.6864e-05 | 88.891 | 88.891 | 88.891 | 88.891 | 88.891 | 46.348 | 26.127 | 4.929 | 83.962 | 88.891 | 9.412 | 9.41 | 0 | 4.89e-07 | 3.52e-07 | 4.96e-07 | 99779814.995 | 131548344.968 | 0.011 | 0.147 | 0.208 | 2686 | 3453.295 | 3452 | 2721 | 784.176 | 2864.1 | 3427 | 1277.114 | 1277.114 | 3452 | 2174.886 | 2174.886 | 2221.947 | 2221.947 | 499.053 | 499.053 | 2721 | 164.633 | 216.775 | 99779981.625 | 131548517.202 | 157.438 | 164.633 | 220.104 | 200.897 | 99779981.625 | 198.166 | 5.614 | 5.614 | 2.115 | 0 | 0 | 0 | 0 | 0 | 0 | 0 | -0.529 | 889 | -48.876 | -80.117 | -244.715 | 426 | 262 | 262 | 263 | 262 | 263 | -69.5945 | -35.8689 | -69.3654 | -36.2231 | -69.2756 | -36.3608 | -69.4802 | -36.0461 | -69.2628 | -36.3804 | -69.4929 | -36.0264 | 0.003 | 9250.894 | 13009.914 | 8.224 | 0.01 | -12.611 | 0 | 1.181 | 4.184 | 4.184 | 1.0471 | 98.9529 | -1.9754 | 0.015 | 2.566 | 2.89 | 2.434 | 4
1 | 20 | 0 | 0 | 25 | 35 | -69.25 | -36.4 | -69.7083 | -35.6917 | 1.0965 | Prof4 | 0 | 1 | 1 | 0 | 0 | -1.729 | -0.014 | -0.01 | -0.01 | 189.7 | -0.489 | 28.083 | 2.744 | 3.329 | 0.028 | 0.49 | 0.541 | 0.463 | 0.196 | 0.25 | 3.311 | 3.96 | 3.061 | 2.253 | 2.788 | 2.058 | 152.517 | 7.7237e-05 | 88.891 | 88.891 | 88.891 | 88.891 | 88.891 | 46.348 | 26.127 | 4.929 | 83.962 | 88.891 | 9.328 | 9.326 | 0 | 4.9e-07 | 3.53e-07 | 4.96e-07 | 101590741.583 | 133935965.213 | 0.011 | 0.147 | 0.208 | 2686 | 3453.295 | 3452 | 2721 | 784.176 | 2864.1 | 3427 | 1277.114 | 1277.114 | 3452 | 2174.886 | 2174.886 | 2221.947 | 2221.947 | 499.053 | 499.053 | 2721 | 165.114 | 217.294 | 101590908.213 | 133936137.446 | 157.438 | 165.114 | 220.623 | 201.048 | 101590908.213 | 198.317 | 6.077 | 6.077 | 2.311 | 0 | 0 | 0 | 0 | 0 | 0 | 0 | -0.529 | 889 | -48.876 | -79.744 | -244.715 | 426 | 262 | 262 | 263 | 262 | 263 | -69.5945 | -35.8689 | -69.3654 | -36.2231 | -69.2756 | -36.3608 | -69.4802 | -36.0461 | -69.2628 | -36.3804 | -69.4929 | -36.0264 | 0.003 | 9250.894 | 12947.245 | 8.224 | 0.01 | -12.611 | 0 | 1.181 | 4.184 | 4.184 | 1.0965 | 98.9035 | -1.9552 | 0.015 | 2.566 | 2.89 | 2.434 | 4
1 | 20 | 0 | 0 | 25 | 35 | -69.25 | -36.4 | -69.7083 | -35.6917 | 1.1482 | Prof4 | 0 | 1 | 1 | 0 | 0 | -1.689 | -0.014 | -0.01 | -0.01 | 189.7 | -0.489 | 28.609 | 2.744 | 3.329 | 0.028 | 0.49 | 0.541 | 0.463 | 0.196 | 0.25 | 3.311 | 3.96 | 3.061 | 2.253 | 2.788 | 2.058 | 152.517 | 7.7609e-05 | 88.891 | 88.891 | 88.891 | 88.891 | 88.891 | 46.348 | 26.127 | 4.929 | 83.962 | 88.891 | 9.243 | 9.242 | 0 | 4.9e-07 | 3.53e-07 | 4.97e-07 | 103451466.307 | 136389245.232 | 0.011 | 0.147 | 0.208 | 2686 | 3453.295 | 3452 | 2721 | 784.176 | 2864.1 | 3427 | 1277.114 | 1277.114 | 3452 | 2174.886 | 2174.886 | 2221.947 | 2221.947 | 499.053 | 499.053 | 2721 | 165.612 | 217.82 | 103451632.937 | 136389417.465 | 157.438 | 165.612 | 221.149 | 201.199 | 103451632.937 | 198.469 | 6.535 | 6.535 | 2.509 | 0 | 0 | 0 | 0 | 0 | 0 | 0 | -0.529 | 889 | -48.876 | -79.372 | -244.715 | 426 | 262 | 262 | 264 | 262 | 264 | -69.5945 | -35.8689 | -69.3654 | -36.2231 | -69.2756 | -36.3608 | -69.4802 | -36.0461 | -69.2628 | -36.3804 | -69.4929 | -36.0264 | 0.003 | 9250.894 | 12885.177 | 8.224 | 0.01 | -12.611 | 0 | 1.181 | 4.184 | 4.184 | 1.1482 | 98.8518 | -1.935 | 0.015 | 2.566 | 2.89 | 2.434 | 4
1 | 20 | 0 | 0 | 25 | 35 | -69.25 | -36.4 | -69.7083 | -35.6917 | 1.2023 | Prof4 | 0 | 1 | 1 | 0 | 0 | -1.67 | -0.014 | -0.01 | -0.01 | 189.7 | -0.489 | 29.142 | 2.744 | 3.329 | 0.028 | 0.49 | 0.541 | 0.463 | 0.196 | 0.25 | 3.311 | 3.96 | 3.061 | 2.253 | 2.788 | 2.058 | 152.517 | 7.7981e-05 | 88.891 | 88.891 | 88.891 | 88.891 | 88.891 | 46.348 | 26.127 | 4.929 | 83.962 | 88.891 | 9.159 | 9.158 | 0 | 4.91e-07 | 3.54e-07 | 4.98e-07 | 105363734.668 | 138910486.631 | 0.011 | 0.147 | 0.208 | 2686 | 3453.295 | 3452 | 2721 | 784.176 | 2864.1 | 3427 | 1277.114 | 1277.114 | 3452 | 2174.886 | 2174.886 | 2221.947 | 2221.947 | 499.053 | 499.053 | 2721 | 166.087 | 218.352 | 105363901.298 | 138910658.864 | 157.438 | 166.087 | 221.681 | 201.352 | 105363901.298 | 198.621 | 6.99 | 6.99 | 2.71 | 0 | 0 | 0 | 0 | 0 | 0 | 0 | -0.529 | 889 | -48.876 | -79 | -244.715 | 426 | 262 | 262 | 264 | 262 | 264 | -69.5945 | -35.8689 | -69.3654 | -36.2231 | -69.2756 | -36.3608 | -69.4802 | -36.0461 | -69.2628 | -36.3804 | -69.4929 | -36.0264 | 0.003 | 9250.894 | 12823.702 | 8.224 | 0.01 | -12.611 | 0 | 1.181 | 4.184 | 4.184 | 1.2023 | 98.7977 | -1.9147 | 0.015 | 2.566 | 2.89 | 2.434 | 4
1 | 20 | 0 | 0 | 25 | 35 | -69.25 | -36.4 | -69.7083 | -35.6917 | 1.2589 | Prof4 | 0 | 1 | 1 | 0 | 0 | -1.65 | -0.014 | -0.01 | -0.01 | 189.7 | -0.489 | 29.681 | 2.744 | 3.329 | 0.028 | 0.49 | 0.541 | 0.463 | 0.196 | 0.25 | 3.311 | 3.96 | 3.061 | 2.253 | 2.788 | 2.058 | 152.517 | 7.8353e-05 | 88.891 | 88.891 | 88.891 | 88.891 | 88.891 | 46.348 | 26.127 | 4.929 | 83.962 | 88.891 | 9.075 | 9.073 | 0 | 4.92e-07 | 3.54e-07 | 4.98e-07 | 107329550.957 | 141502332.235 | 0.011 | 0.147 | 0.208 | 2686 | 3453.295 | 3452 | 2721 | 784.176 | 2864.1 | 3427 | 1277.114 | 1277.114 | 3452 | 2174.886 | 2174.886 | 2221.947 | 2221.947 | 499.053 | 499.053 | 2721 | 166.558 | 218.892 | 107329717.587 | 141502504.469 | 157.438 | 166.558 | 222.22 | 201.505 | 107329717.587 | 198.774 | 7.441 | 7.441 | 2.912 | 0 | 0 | 0 | 0 | 0 | 0 | 0 | -0.529 | 889 | -48.876 | -78.628 | -244.715 | 426 | 262 | 262 | 264 | 262 | 264 | -69.5945 | -35.8689 | -69.3654 | -36.2231 | -69.2756 | -36.3608 | -69.4802 | -36.0461 | -69.2628 | -36.3804 | -69.4929 | -36.0264 | 0.003 | 9250.894 | 12762.81 | 8.224 | 0.01 | -12.611 | 0 | 1.181 | 4.184 | 4.184 | 1.2589 | 98.7411 | -1.8945 | 0.015 | 2.566 | 2.89 | 2.434 | 4
1 | 20 | 0 | 0 | 25 | 35 | -69.25 | -36.4 | -69.7083 | -35.6917 | 1.3183 | Prof4 | 0 | 1 | 1 | 0 | 0 | -1.631 | -0.014 | -0.01 | -0.01 | 189.7 | -0.489 | 30.227 | 2.744 | 3.329 | 0.028 | 0.49 | 0.541 | 0.463 | 0.196 | 0.25 | 3.311 | 3.96 | 3.061 | 2.253 | 2.788 | 2.058 | 152.517 | 7.8725e-05 | 88.891 | 88.891 | 88.891 | 88.891 | 88.891 | 46.348 | 26.127 | 4.929 | 83.962 | 88.891 | 8.991 | 8.989 | 0 | 4.92e-07 | 3.55e-07 | 4.99e-07 | 109350923.114 | 144167429.699 | 0.011 | 0.147 | 0.208 | 2686 | 3453.295 | 3452 | 2721 | 784.176 | 2864.1 | 3427 | 1277.114 | 1277.114 | 3452 | 2174.886 | 2174.886 | 2221.947 | 2221.947 | 499.053 | 499.053 | 2721 | 167.024 | 219.438 | 109351089.744 | 144167601.933 | 157.438 | 167.024 | 222.766 | 201.659 | 109351089.744 | 198.928 | 7.889 | 7.889 | 3.117 | 0 | 0 | 0 | 0 | 0 | 0 | 0 | -0.529 | 889 | -48.876 | -78.256 | -244.715 | 426 | 262 | 262 | 264 | 262 | 264 | -69.5945 | -35.8689 | -69.3654 | -36.2231 | -69.2756 | -36.3608 | -69.4802 | -36.0461 | -69.2628 | -36.3804 | -69.4929 | -36.0264 | 0.003 | 9250.894 | 12702.492 | 8.224 | 0.01 | -12.611 | 0 | 1.181 | 4.184 | 4.184 | 1.3183 | 98.6817 | -1.8742 | 0.015 | 2.566 | 2.89 | 2.434 | 4
1 | 20 | 0 | 0 | 25 | 35 | -69.25 | -36.4 | -69.7083 | -35.6917 | 1.3804 | Prof4 | 0 | 1 | 1 | 0 | 0 | -1.611 | -0.014 | -0.01 | -0.01 | 189.7 | -0.489 | 30.78 | 2.744 | 3.329 | 0.028 | 0.49 | 0.541 | 0.463 | 0.196 | 0.25 | 3.311 | 3.96 | 3.061 | 2.253 | 2.788 | 2.058 | 152.517 | 7.9097e-05 | 88.891 | 88.891 | 88.891 | 88.891 | 88.891 | 46.348 | 26.127 | 4.929 | 83.962 | 88.891 | 8.906 | 8.905 | 0 | 4.93e-07 | 3.55e-07 | 5e-07 | 111429900.23 | 146908480.954 | 0.011 | 0.147 | 0.208 | 2686 | 3453.295 | 3452 | 2721 | 784.176 | 2864.1 | 3427 | 1277.114 | 1277.114 | 3452 | 2174.886 | 2174.886 | 2221.947 | 2221.947 | 499.053 | 499.053 | 2721 | 167.488 | 219.991 | 111430066.86 | 146908653.188 | 157.438 | 167.488 | 223.319 | 201.813 | 111430066.86 | 199.083 | 8.332 | 8.332 | 3.323 | 0 | 0 | 0 | 0 | 0 | 0 | 0 | -0.529 | 889 | -48.876 | -77.884 | -244.715 | 426 | 262 | 262 | 264 | 262 | 264 | -69.5945 | -35.8689 | -69.3654 | -36.2231 | -69.2756 | -36.3608 | -69.4802 | -36.0461 | -69.2628 | -36.3804 | -69.4929 | -36.0264 | 0.003 | 9250.894 | 12642.744 | 8.224 | 0.01 | -12.611 | 0 | 1.181 | 4.184 | 4.184 | 1.3804 | 98.6196 | -1.854 | 0.015 | 2.566 | 2.89 | 2.434 | 4
1 | 20 | 0 | 0 | 25 | 35 | -69.25 | -36.4 | -69.7083 | -35.6917 | 1.4454 | Prof4 | 0 | 1 | 1 | 0 | 0 | -1.572 | -0.014 | -0.01 | -0.01 | 189.7 | -0.489 | 31.34 | 2.744 | 3.329 | 0.028 | 0.49 | 0.541 | 0.463 | 0.196 | 0.25 | 3.311 | 3.96 | 3.061 | 2.253 | 2.788 | 2.058 | 152.517 | 7.9469e-05 | 88.891 | 88.891 | 88.891 | 88.891 | 88.891 | 46.348 | 26.127 | 4.929 | 83.962 | 88.891 | 8.822 | 8.821 | 0 | 4.94e-07 | 3.56e-07 | 5e-07 | 113568769.684 | 149728502.122 | 0.011 | 0.147 | 0.208 | 2686 | 3453.295 | 3452 | 2721 | 784.176 | 2864.1 | 3427 | 1277.114 | 1277.114 | 3452 | 2174.886 | 2174.886 | 2221.947 | 2221.947 | 499.053 | 499.053 | 2721 | 167.966 | 220.55 | 113568936.314 | 149728674.356 | 157.438 | 167.966 | 223.879 | 201.968 | 113568936.314 | 199.238 | 8.772 | 8.772 | 3.532 | 0 | 0 | 0 | 0 | 0 | 0 | 0 | -0.529 | 889 | -48.876 | -77.512 | -244.715 | 426 | 262 | 262 | 264 | 262 | 264 | -69.5945 | -35.8689 | -69.3654 | -36.2231 | -69.2756 | -36.3608 | -69.4802 | -36.0461 | -69.2628 | -36.3804 | -69.4929 | -36.0264 | 0.003 | 9250.894 | 12583.554 | 8.224 | 0.01 | -12.611 | 0 | 1.181 | 4.184 | 4.184 | 1.4454 | 98.5546 | -1.8337 | 0.015 | 2.566 | 2.89 | 2.434 | 4
1 | 20 | 0 | 0 | 25 | 35 | -69.25 | -36.4 | -69.7083 | -35.6917 | 1.5136 | Prof4 | 0 | 1 | 1 | 0 | 0 | -1.553 | -0.014 | -0.01 | -0.01 | 189.7 | -0.489 | 31.907 | 2.744 | 3.329 | 0.028 | 0.49 | 0.541 | 0.463 | 0.196 | 0.25 | 3.311 | 3.96 | 3.061 | 2.253 | 2.788 | 2.058 | 152.517 | 7.9841e-05 | 88.891 | 88.891 | 88.891 | 88.891 | 88.891 | 46.348 | 26.127 | 4.929 | 83.962 | 88.891 | 8.738 | 8.736 | 0 | 4.95e-07 | 3.56e-07 | 5.01e-07 | 115769786.095 | 152630466.158 | 0.011 | 0.147 | 0.208 | 2686 | 3453.295 | 3452 | 2721 | 784.176 | 2864.1 | 3427 | 1277.114 | 1277.114 | 3452 | 2174.886 | 2174.886 | 2221.947 | 2221.947 | 499.053 | 499.053 | 2721 | 168.421 | 221.117 | 115769952.725 | 152630638.392 | 157.438 | 168.421 | 224.446 | 202.125 | 115769952.725 | 199.394 | 9.208 | 9.208 | 3.742 | 0 | 0 | 0 | 0 | 0 | 0 | 0 | -0.529 | 889 | -48.876 | -77.139 | -244.715 | 426 | 262 | 262 | 264 | 262 | 264 | -69.5945 | -35.8689 | -69.3654 | -36.2231 | -69.2756 | -36.3608 | -69.4802 | -36.0461 | -69.2628 | -36.3804 | -69.4929 | -36.0264 | 0.003 | 9250.894 | 12524.916 | 8.224 | 0.01 | -12.611 | 0 | 1.181 | 4.184 | 4.184 | 1.5136 | 98.4864 | -1.8134 | 0.015 | 2.566 | 2.89 | 2.434 | 4
1 | 20 | 0 | 0 | 25 | 35 | -69.25 | -36.4 | -69.7083 | -35.6917 | 1.5849 | Prof4 | 0 | 1 | 1 | 0 | 0 | -1.533 | -0.014 | -0.01 | -0.01 | 189.7 | -0.489 | 32.481 | 2.744 | 3.329 | 0.028 | 0.49 | 0.541 | 0.463 | 0.196 | 0.25 | 3.311 | 3.96 | 3.061 | 2.253 | 2.788 | 2.058 | 152.517 | 8.0213e-05 | 88.891 | 88.891 | 88.891 | 88.891 | 88.891 | 46.348 | 26.127 | 4.929 | 83.962 | 88.891 | 8.654 | 8.652 | 0 | 4.95e-07 | 3.57e-07 | 5.02e-07 | 118035432.138 | 155617646.72 | 0.011 | 0.147 | 0.208 | 2686 | 3453.295 | 3452 | 2721 | 784.176 | 2864.1 | 3427 | 1277.114 | 1277.114 | 3452 | 2174.886 | 2174.886 | 2221.947 | 2221.947 | 499.053 | 499.053 | 2721 | 168.872 | 221.692 | 118035598.768 | 155617818.954 | 157.438 | 168.872 | 225.02 | 202.281 | 118035598.768 | 199.551 | 9.639 | 9.639 | 3.954 | 0 | 0 | 0 | 0 | 0 | 0 | 0 | -0.529 | 889 | -48.876 | -76.767 | -244.715 | 426 | 262 | 262 | 264 | 262 | 264 | -69.5945 | -35.8689 | -69.3654 | -36.2231 | -69.2756 | -36.3608 | -69.4802 | -36.0461 | -69.2628 | -36.3804 | -69.4929 | -36.0264 | 0.003 | 9250.894 | 12466.822 | 8.224 | 0.01 | -12.611 | 0 | 1.181 | 4.184 | 4.184 | 1.5849 | 98.4151 | -1.7931 | 0.015 | 2.566 | 2.89 | 2.434 | 4
1 | 20 | 0 | 0 | 25 | 35 | -69.25 | -36.4 | -69.7083 | -35.6917 | 1.6596 | Prof4 | 0 | 1 | 1 | 0 | 0 | -1.514 | -0.014 | -0.01 | -0.01 | 189.7 | -0.489 | 33.062 | 2.744 | 3.329 | 0.028 | 0.49 | 0.541 | 0.463 | 0.196 | 0.25 | 3.311 | 3.96 | 3.061 | 2.253 | 2.788 | 2.058 | 152.517 | 8.0585e-05 | 88.891 | 88.891 | 88.891 | 88.891 | 88.891 | 46.348 | 26.127 | 4.929 | 83.962 | 88.891 | 8.569 | 8.568 | 0 | 4.96e-07 | 3.57e-07 | 5.03e-07 | 120368251.425 | 158693397.841 | 0.011 | 0.147 | 0.208 | 2686 | 3453.295 | 3452 | 2721 | 784.176 | 2864.1 | 3427 | 1277.114 | 1277.114 | 3452 | 2174.886 | 2174.886 | 2221.947 | 2221.947 | 499.053 | 499.053 | 2721 | 169.319 | 222.273 | 120368418.055 | 158693570.075 | 157.438 | 169.319 | 225.602 | 202.439 | 120368418.055 | 199.708 | 10.066 | 10.066 | 4.168 | 0 | 0 | 0 | 0 | 0 | 0 | 0 | -0.529 | 889 | -48.876 | -76.395 | -244.715 | 426 | 262 | 262 | 264 | 262 | 264 | -69.5945 | -35.8689 | -69.3654 | -36.2231 | -69.2756 | -36.3608 | -69.4802 | -36.0461 | -69.2628 | -36.3804 | -69.4929 | -36.0264 | 0.003 | 9250.894 | 12409.264 | 8.224 | 0.01 | -12.611 | 0 | 1.181 | 4.184 | 4.184 | 1.6596 | 98.3404 | -1.7727 | 0.015 | 2.566 | 2.89 | 2.434 | 4
1 | 20 | 0 | 0 | 25 | 35 | -69.25 | -36.4 | -69.7083 | -35.6917 | 1.7378 | Prof4 | 0 | 1 | 1 | 0 | 0 | -1.494 | -0.014 | -0.01 | -0.01 | 189.7 | -0.489 | 33.651 | 2.744 | 3.329 | 0.028 | 0.49 | 0.541 | 0.463 | 0.196 | 0.25 | 3.311 | 3.96 | 3.061 | 2.253 | 2.788 | 2.058 | 152.517 | 8.0957e-05 | 88.891 | 88.891 | 88.891 | 88.891 | 88.891 | 46.348 | 26.127 | 4.929 | 83.962 | 88.891 | 8.485 | 8.484 | 0 | 4.97e-07 | 3.58e-07 | 5.04e-07 | 122770911.702 | 161861237.242 | 0.011 | 0.147 | 0.208 | 2686 | 3453.295 | 3452 | 2721 | 784.176 | 2864.1 | 3427 | 1277.114 | 1277.114 | 3452 | 2174.886 | 2174.886 | 2221.947 | 2221.947 | 499.053 | 499.053 | 2721 | 169.761 | 222.862 | 122771078.332 | 161861409.475 | 157.438 | 169.761 | 226.191 | 202.597 | 122771078.332 | 199.867 | 10.489 | 10.489 | 4.383 | 0 | 0 | 0 | 0 | 0 | 0 | 0 | -0.529 | 889 | -48.876 | -76.023 | -244.715 | 426 | 262 | 262 | 264 | 262 | 264 | -69.5945 | -35.8689 | -69.3654 | -36.2231 | -69.2756 | -36.3608 | -69.4802 | -36.0461 | -69.2628 | -36.3804 | -69.4929 | -36.0264 | 0.003 | 9250.894 | 12352.235 | 8.224 | 0.01 | -12.611 | 0 | 1.181 | 4.184 | 4.184 | 1.7378 | 98.2622 | -1.7524 | 0.015 | 2.566 | 2.89 | 2.434 | 4
1 | 20 | 0 | 0 | 25 | 35 | -69.25 | -36.4 | -69.7083 | -35.6917 | 1.8197 | Prof4 | 0 | 1 | 1 | 0 | 0 | -1.455 | -0.014 | -0.01 | -0.01 | 189.7 | -0.489 | 34.248 | 2.744 | 3.329 | 0.028 | 0.49 | 0.541 | 0.463 | 0.196 | 0.25 | 3.311 | 3.96 | 3.061 | 2.253 | 2.788 | 2.058 | 152.517 | 8.1329e-05 | 88.891 | 88.891 | 88.891 | 88.891 | 88.891 | 46.348 | 26.127 | 4.929 | 83.962 | 88.891 | 8.401 | 8.399 | 0 | 4.98e-07 | 3.59e-07 | 5.05e-07 | 125246232.721 | 165124883.091 | 0.011 | 0.147 | 0.208 | 2686 | 3453.295 | 3452 | 2721 | 784.176 | 2864.1 | 3427 | 1277.114 | 1277.114 | 3452 | 2174.886 | 2174.886 | 2221.947 | 2221.947 | 499.053 | 499.053 | 2721 | 170.219 | 223.458 | 125246399.351 | 165125055.324 | 157.438 | 170.219 | 226.787 | 202.756 | 125246399.351 | 200.026 | 10.907 | 10.907 | 4.6 | 0 | 0 | 0 | 0 | 0 | 0 | 0 | -0.529 | 889 | -48.876 | -75.651 | -244.715 | 426 | 262 | 262 | 264 | 262 | 264 | -69.5945 | -35.8689 | -69.3654 | -36.2231 | -69.2756 | -36.3608 | -69.4802 | -36.0461 | -69.2628 | -36.3804 | -69.4929 | -36.0264 | 0.003 | 9250.894 | 12295.728 | 8.224 | 0.01 | -12.611 | 0 | 1.181 | 4.184 | 4.184 | 1.8197 | 98.1803 | -1.732 | 0.015 | 2.566 | 2.89 | 2.434 | 4
1 | 20 | 0 | 0 | 25 | 35 | -69.25 | -36.4 | -69.7083 | -35.6917 | 1.9055 | Prof4 | 0 | 1 | 1 | 0 | 0 | -1.436 | -0.014 | -0.01 | -0.01 | 189.7 | -0.489 | 34.852 | 2.744 | 3.329 | 0.028 | 0.49 | 0.541 | 0.463 | 0.196 | 0.25 | 3.311 | 3.96 | 3.061 | 2.253 | 2.788 | 2.058 | 152.517 | 8.1701e-05 | 88.891 | 88.891 | 88.891 | 88.891 | 88.891 | 46.348 | 26.127 | 4.929 | 83.962 | 88.891 | 8.316 | 8.315 | 0 | 4.99e-07 | 3.6e-07 | 5.06e-07 | 127797182.792 | 168488249.455 | 0.011 | 0.147 | 0.208 | 2686 | 3453.295 | 3452 | 2721 | 784.176 | 2864.1 | 3427 | 1277.114 | 1277.114 | 3452 | 2174.886 | 2174.886 | 2221.947 | 2221.947 | 499.053 | 499.053 | 2721 | 170.652 | 224.062 | 127797349.422 | 168488421.689 | 157.438 | 170.652 | 227.391 | 202.916 | 127797349.422 | 200.186 | 11.321 | 11.321 | 4.819 | 0 | 0 | 0 | 0 | 0 | 0 | 0 | -0.529 | 889 | -48.876 | -75.279 | -244.715 | 426 | 262 | 262 | 264 | 262 | 264 | -69.5945 | -35.8689 | -69.3654 | -36.2231 | -69.2756 | -36.3608 | -69.4802 | -36.0461 | -69.2628 | -36.3804 | -69.4929 | -36.0264 | 0.003 | 9250.894 | 12239.736 | 8.224 | 0.01 | -12.611 | 0 | 1.181 | 4.184 | 4.184 | 1.9055 | 98.0945 | -1.7116 | 0.015 | 2.566 | 2.89 | 2.434 | 4
1 | 20 | 0 | 0 | 25 | 35 | -69.25 | -36.4 | -69.7083 | -35.6917 | 1.9953 | Prof4 | 0 | 1 | 1 | 0 | 0 | -1.416 | -0.014 | -0.01 | -0.01 | 189.7 | -0.489 | 35.463 | 2.744 | 3.329 | 0.028 | 0.49 | 0.541 | 0.463 | 0.196 | 0.25 | 3.311 | 3.96 | 3.061 | 2.253 | 2.788 | 2.058 | 152.517 | 8.2073e-05 | 88.891 | 88.891 | 88.891 | 88.891 | 88.891 | 46.348 | 26.127 | 4.929 | 83.962 | 88.891 | 8.232 | 8.231 | 0 | 5e-07 | 3.6e-07 | 5.07e-07 | 130426847.469 | 171955405.02 | 0.011 | 0.147 | 0.208 | 2686 | 3453.295 | 3452 | 2721 | 784.176 | 2864.1 | 3427 | 1277.114 | 1277.114 | 3452 | 2174.886 | 2174.886 | 2221.947 | 2221.947 | 499.053 | 499.053 | 2721 | 171.081 | 224.674 | 130427014.099 | 171955577.253 | 157.438 | 171.081 | 228.003 | 203.077 | 130427014.099 | 200.347 | 11.73 | 11.73 | 5.038 | 0 | 0 | 0 | 0 | 0 | 0 | 0 | -0.529 | 889 | -48.876 | -74.907 | -244.715 | 426 | 262 | 262 | 264 | 262 | 264 | -69.5945 | -35.8689 | -69.3654 | -36.2231 | -69.2756 | -36.3608 | -69.4802 | -36.0461 | -69.2628 | -36.3804 | -69.4929 | -36.0264 | 0.003 | 9250.894 | 12184.251 | 8.224 | 0.01 | -12.611 | 0 | 1.181 | 4.184 | 4.184 | 1.9953 | 98.0047 | -1.6912 | 0.015 | 2.566 | 2.89 | 2.434 | 4
1 | 20 | 0 | 0 | 25 | 35 | -69.25 | -36.4 | -69.7083 | -35.6917 | 2.0893 | Prof4 | 0 | 1 | 1 | 0 | 0 | -1.396 | -0.014 | -0.01 | -0.01 | 189.7 | -0.489 | 36.083 | 2.744 | 3.329 | 0.028 | 0.49 | 0.541 | 0.463 | 0.196 | 0.25 | 3.311 | 3.96 | 3.061 | 2.253 | 2.788 | 2.058 | 152.517 | 8.2445e-05 | 88.891 | 88.891 | 88.891 | 88.891 | 88.891 | 46.348 | 26.127 | 4.929 | 83.962 | 88.891 | 8.148 | 8.146 | 0 | 5.01e-07 | 3.61e-07 | 5.08e-07 | 133138545.134 | 175530725.484 | 0.011 | 0.147 | 0.208 | 2686 | 3453.295 | 3452 | 2721 | 784.176 | 2864.1 | 3427 | 1277.114 | 1277.114 | 3452 | 2174.886 | 2174.886 | 2221.947 | 2221.947 | 499.053 | 499.053 | 2721 | 171.505 | 225.293 | 133138711.764 | 175530897.718 | 157.438 | 171.505 | 228.622 | 203.239 | 133138711.764 | 200.508 | 12.135 | 12.135 | 5.259 | 0 | 0 | 0 | 0 | 0 | 0 | 0 | -0.529 | 889 | -48.876 | -74.534 | -244.715 | 426 | 262 | 262 | 264 | 262 | 264 | -69.5945 | -35.8689 | -69.3654 | -36.2231 | -69.2756 | -36.3608 | -69.4802 | -36.0461 | -69.2628 | -36.3804 | -69.4929 | -36.0264 | 0.003 | 9250.894 | 12129.267 | 8.224 | 0.01 | -12.611 | 0 | 1.181 | 4.184 | 4.184 | 2.0893 | 97.9107 | -1.6708 | 0.015 | 2.566 | 2.89 | 2.434 | 4
1 | 20 | 0 | 0 | 25 | 35 | -69.25 | -36.4 | -69.7083 | -35.6917 | 2.1878 | Prof4 | 0 | 1 | 1 | 0 | 0 | -1.377 | -0.014 | -0.01 | -0.01 | 189.7 | -0.489 | 36.71 | 2.744 | 3.329 | 0.028 | 0.49 | 0.541 | 0.463 | 0.196 | 0.25 | 3.311 | 3.96 | 3.061 | 2.253 | 2.788 | 2.058 | 152.517 | 8.2817e-05 | 88.891 | 88.891 | 88.891 | 88.891 | 88.891 | 46.348 | 26.127 | 4.929 | 83.962 | 88.891 | 8.064 | 8.062 | 0 | 5.02e-07 | 3.62e-07 | 5.09e-07 | 135935707.737 | 179218736.324 | 0.011 | 0.147 | 0.208 | 2686 | 3453.295 | 3452 | 2721 | 784.176 | 2864.1 | 3427 | 1277.114 | 1277.114 | 3452 | 2174.886 | 2174.886 | 2221.947 | 2221.947 | 499.053 | 499.053 | 2721 | 171.924 | 225.921 | 135935874.367 | 179218908.558 | 157.438 | 171.924 | 229.25 | 203.401 | 135935874.367 | 200.671 | 12.535 | 12.535 | 5.481 | 0 | 0 | 0 | 0 | 0 | 0 | 0 | -0.529 | 889 | -48.876 | -74.162 | -244.715 | 426 | 262 | 262 | 264 | 262 | 264 | -69.5945 | -35.8689 | -69.3654 | -36.2231 | -69.2756 | -36.3608 | -69.4802 | -36.0461 | -69.2628 | -36.3804 | -69.4929 | -36.0264 | 0.003 | 9250.894 | 12074.777 | 8.224 | 0.01 | -12.611 | 0 | 1.181 | 4.184 | 4.184 | 2.1878 | 97.8122 | -1.6504 | 0.015 | 2.566 | 2.89 | 2.434 | 4
1 | 20 | 0 | 0 | 25 | 35 | -69.25 | -36.4 | -69.7083 | -35.6917 | 2.2909 | Prof4 | 0 | 1 | 1 | 0 | 0 | -1.357 | -0.014 | -0.01 | -0.01 | 189.7 | -0.489 | 37.345 | 2.744 | 3.329 | 0.028 | 0.49 | 0.541 | 0.463 | 0.196 | 0.25 | 3.311 | 3.96 | 3.061 | 2.253 | 2.788 | 2.058 | 152.517 | 8.3189e-05 | 88.891 | 88.891 | 88.891 | 88.891 | 88.891 | 46.348 | 26.127 | 4.929 | 83.962 | 88.891 | 7.979 | 7.978 | 0 | 5.03e-07 | 3.63e-07 | 5.1e-07 | 138821939.832 | 183024190.628 | 0.011 | 0.147 | 0.208 | 2686 | 3453.295 | 3452 | 2721 | 784.176 | 2864.1 | 3427 | 1277.114 | 1277.114 | 3452 | 2174.886 | 2174.886 | 2221.947 | 2221.947 | 499.053 | 499.053 | 2721 | 172.339 | 226.556 | 138822106.462 | 183024362.861 | 157.438 | 172.339 | 229.885 | 203.565 | 138822106.462 | 200.834 | 12.93 | 12.93 | 5.704 | 0 | 0 | 0 | 0 | 0 | 0 | 0 | -0.529 | 889 | -48.876 | -73.79 | -244.715 | 426 | 262 | 262 | 264 | 262 | 264 | -69.5945 | -35.8689 | -69.3654 | -36.2231 | -69.2756 | -36.3608 | -69.4802 | -36.0461 | -69.2628 | -36.3804 | -69.4929 | -36.0264 | 0.003 | 9250.894 | 12020.774 | 8.224 | 0.01 | -12.611 | 0 | 1.181 | 4.184 | 4.184 | 2.2909 | 97.7091 | -1.6299 | 0.015 | 2.566 | 2.89 | 2.434 | 4
1 | 20 | 0 | 0 | 25 | 35 | -69.25 | -36.4 | -69.7083 | -35.6917 | 2.3988 | Prof4 | 0 | 1 | 1 | 0 | 0 | -1.318 | -0.014 | -0.01 | -0.01 | 189.7 | -0.489 | 37.989 | 2.744 | 3.329 | 0.028 | 0.49 | 0.541 | 0.463 | 0.196 | 0.25 | 3.311 | 3.96 | 3.061 | 2.253 | 2.788 | 2.058 | 152.517 | 8.3561e-05 | 88.891 | 88.891 | 88.891 | 88.891 | 88.891 | 46.348 | 26.127 | 4.929 | 83.962 | 88.891 | 7.895 | 7.894 | 0 | 5.05e-07 | 3.64e-07 | 5.11e-07 | 141801073.725 | 186952141.819 | 0.011 | 0.147 | 0.208 | 2686 | 3453.295 | 3452 | 2721 | 784.176 | 2864.1 | 3427 | 1277.114 | 1277.114 | 3452 | 2174.886 | 2174.886 | 2221.947 | 2221.947 | 499.053 | 499.053 | 2721 | 172.768 | 227.2 | 141801240.355 | 186952314.053 | 157.438 | 172.768 | 230.528 | 203.729 | 141801240.355 | 200.999 | 13.32 | 13.32 | 5.928 | 0 | 0 | 0 | 0 | 0 | 0 | 0 | -0.529 | 889 | -48.876 | -73.418 | -244.715 | 426 | 262 | 262 | 265 | 262 | 265 | -69.5945 | -35.8689 | -69.3654 | -36.2231 | -69.2756 | -36.3608 | -69.4802 | -36.0461 | -69.2628 | -36.3804 | -69.4929 | -36.0264 | 0.003 | 9250.894 | 11967.253 | 8.224 | 0.01 | -12.611 | 0 | 1.181 | 4.184 | 4.184 | 2.3988 | 97.6012 | -1.6095 | 0.015 | 2.566 | 2.89 | 2.434 | 4
1 | 20 | 0 | 0 | 25 | 35 | -69.25 | -36.4 | -69.7083 | -35.6917 | 2.5119 | Prof4 | 0 | 0 | 1 | 0 | 0 | -1.299 | -0.014 | -0.01 | -0.01 | 189.7 | -0.489 | 38.641 | 2.744 | 3.329 | 0.028 | 0.49 | 0.541 | 0.463 | 0.196 | 0.25 | 3.311 | 3.96 | 3.061 | 2.253 | 2.788 | 2.058 | 152.517 | 8.3933e-05 | 88.891 | 88.891 | 88.891 | 88.891 | 88.891 | 46.348 | 26.127 | 4.929 | 83.962 | 88.891 | 7.811 | 7.809 | 0 | 5.06e-07 | 3.65e-07 | 5.13e-07 | 144877140.278 | 191007905.163 | 0.011 | 0.147 | 0.208 | 2686 | 3453.295 | 3452 | 2721 | 784.176 | 2864.1 | 3427 | 1277.114 | 1277.114 | 3452 | 2174.886 | 2174.886 | 2221.947 | 2221.947 | 499.053 | 499.053 | 2721 | 173.173 | 227.851 | 144877306.908 | 191008077.396 | 157.438 | 173.173 | 231.18 | 203.894 | 144877306.908 | 201.164 | 13.705 | 13.705 | 6.152 | 0 | 0 | 0 | 0 | 0 | 0 | 0 | -0.529 | 889 | -48.876 | -73.046 | -244.715 | 426 | 262 | 262 | 265 | 262 | 265 | -69.5945 | -35.8689 | -69.3654 | -36.2231 | -69.2756 | -36.3608 | -69.4802 | -36.0461 | -69.2628 | -36.3804 | -69.4929 | -36.0264 | 0.003 | 9250.894 | 11914.206 | 8.224 | 0.01 | -12.611 | 0 | 1.181 | 4.184 | 4.184 | 2.5119 | 97.4881 | -1.589 | 0.015 | 2.566 | 2.89 | 2.434 | 4
1 | 20 | 0 | 0 | 25 | 35 | -69.25 | -36.4 | -69.7083 | -35.6917 | 2.6303 | Prof4 | 0 | 0 | 1 | 0 | 0 | -1.279 | -0.014 | -0.01 | -0.01 | 189.7 | -0.489 | 39.301 | 2.744 | 3.329 | 0.028 | 0.49 | 0.541 | 0.463 | 0.196 | 0.25 | 3.311 | 3.96 | 3.061 | 2.253 | 2.788 | 2.058 | 152.517 | 8.4305e-05 | 88.891 | 88.891 | 88.891 | 88.891 | 88.891 | 46.348 | 26.127 | 4.929 | 83.962 | 88.891 | 7.727 | 7.725 | 0 | 5.07e-07 | 3.66e-07 | 5.14e-07 | 148054423.522 | 195197129.772 | 0.011 | 0.147 | 0.208 | 2686 | 3453.295 | 3452 | 2721 | 784.176 | 2864.1 | 3427 | 1277.114 | 1277.114 | 3452 | 2174.886 | 2174.886 | 2221.947 | 2221.947 | 499.053 | 499.053 | 2721 | 173.572 | 228.511 | 148054590.152 | 195197302.005 | 157.438 | 173.572 | 231.84 | 204.061 | 148054590.152 | 201.33 | 14.085 | 14.085 | 6.376 | 0 | 0 | 0 | 0 | 0 | 0 | 0 | -0.529 | 889 | -48.876 | -72.674 | -244.715 | 426 | 262 | 262 | 265 | 262 | 265 | -69.5945 | -35.8689 | -69.3654 | -36.2231 | -69.2756 | -36.3608 | -69.4802 | -36.0461 | -69.2628 | -36.3804 | -69.4929 | -36.0264 | 0.003 | 9250.894 | 11861.627 | 8.224 | 0.01 | -12.611 | 0 | 1.181 | 4.184 | 4.184 | 2.6303 | 97.3697 | -1.5684 | 0.015 | 2.566 | 2.89 | 2.434 | 4
1 | 20 | 0 | 0 | 25 | 35 | -69.25 | -36.4 | -69.7083 | -35.6917 | 2.7542 | Prof4 | 0 | 0 | 1 | 0 | 0 | -1.26 | -0.014 | -0.01 | -0.01 | 189.7 | -0.489 | 39.969 | 2.744 | 3.329 | 0.028 | 0.49 | 0.541 | 0.463 | 0.196 | 0.25 | 3.311 | 3.96 | 3.061 | 2.253 | 2.788 | 2.058 | 152.517 | 8.4678e-05 | 88.891 | 88.891 | 88.891 | 88.891 | 88.891 | 46.348 | 26.127 | 4.929 | 83.962 | 88.891 | 7.642 | 7.641 | 0 | 5.09e-07 | 3.67e-07 | 5.16e-07 | 151337380.931 | 199525693.502 | 0.011 | 0.147 | 0.208 | 2686 | 3453.295 | 3452 | 2721 | 784.176 | 2864.1 | 3427 | 1277.114 | 1277.114 | 3452 | 2174.886 | 2174.886 | 2221.947 | 2221.947 | 499.053 | 499.053 | 2721 | 173.967 | 229.18 | 151337547.561 | 199525865.736 | 157.438 | 173.967 | 232.508 | 204.228 | 151337547.561 | 201.497 | 14.46 | 14.46 | 6.602 | 0 | 0 | 0 | 0 | 0 | 0 | 0 | -0.529 | 889 | -48.876 | -72.302 | -244.715 | 426 | 262 | 262 | 265 | 262 | 265 | -69.5945 | -35.8689 | -69.3654 | -36.2231 | -69.2756 | -36.3608 | -69.4802 | -36.0461 | -69.2628 | -36.3804 | -69.4929 | -36.0264 | 0.003 | 9250.894 | 11809.51 | 8.224 | 0.01 | -12.611 | 0 | 1.181 | 4.184 | 4.184 | 2.7542 | 97.2458 | -1.5479 | 0.015 | 2.566 | 2.89 | 2.434 | 4
1 | 20 | 0 | 0 | 25 | 35 | -69.25 | -36.4 | -69.7083 | -35.6917 | 2.884 | Prof4 | 0 | 0 | 1 | 0 | 0 | -1.24 | -0.014 | -0.01 | -0.01 | 189.7 | -0.489 | 40.646 | 2.744 | 3.329 | 0.028 | 0.49 | 0.541 | 0.463 | 0.196 | 0.25 | 3.311 | 3.96 | 3.061 | 2.253 | 2.788 | 2.058 | 152.517 | 8.505e-05 | 88.891 | 88.891 | 88.891 | 88.891 | 88.891 | 46.348 | 26.127 | 4.929 | 83.962 | 88.891 | 7.558 | 7.557 | 0 | 5.11e-07 | 3.68e-07 | 5.17e-07 | 154730753.371 | 203999847.919 | 0.011 | 0.147 | 0.208 | 2686 | 3453.295 | 3452 | 2721 | 784.176 | 2864.1 | 3427 | 1277.114 | 1277.114 | 3452 | 2174.886 | 2174.886 | 2221.947 | 2221.947 | 499.053 | 499.053 | 2721 | 174.356 | 229.857 | 154730920.001 | 204000020.152 | 157.438 | 174.356 | 233.185 | 204.396 | 154730920.001 | 201.666 | 14.83 | 14.83 | 6.827 | 0 | 0 | 0 | 0 | 0 | 0 | 0 | -0.529 | 889 | -48.876 | -71.929 | -244.715 | 426 | 262 | 262 | 265 | 262 | 265 | -69.5945 | -35.8689 | -69.3654 | -36.2231 | -69.2756 | -36.3608 | -69.4802 | -36.0461 | -69.2628 | -36.3804 | -69.4929 | -36.0264 | 0.003 | 9250.894 | 11757.849 | 8.224 | 0.01 | -12.611 | 0 | 1.181 | 4.184 | 4.184 | 2.884 | 97.116 | -1.5273 | 0.015 | 2.566 | 2.89 | 2.434 | 4
1 | 20 | 0 | 0 | 25 | 35 | -69.25 | -36.4 | -69.7083 | -35.6917 | 3.02 | Prof4 | 0 | 0 | 1 | 0 | 0 | -1.221 | -0.014 | -0.01 | -0.01 | 189.7 | -0.489 | 41.332 | 2.744 | 3.329 | 0.028 | 0.49 | 0.541 | 0.463 | 0.196 | 0.25 | 3.311 | 3.96 | 3.061 | 2.253 | 2.788 | 2.058 | 152.517 | 8.5422e-05 | 88.891 | 88.891 | 88.891 | 88.891 | 88.891 | 46.348 | 26.127 | 4.929 | 83.962 | 88.891 | 7.474 | 7.472 | 0 | 5.12e-07 | 3.7e-07 | 5.19e-07 | 158239540.219 | 208626185.496 | 0.011 | 0.147 | 0.208 | 2686 | 3453.295 | 3452 | 2721 | 784.176 | 2864.1 | 3427 | 1277.114 | 1277.114 | 3452 | 2174.886 | 2174.886 | 2221.947 | 2221.947 | 499.053 | 499.053 | 2721 | 174.74 | 230.542 | 158239706.849 | 208626357.73 | 157.438 | 174.74 | 233.871 | 204.565 | 158239706.849 | 201.835 | 15.194 | 15.194 | 7.052 | 0 | 0 | 0 | 0 | 0 | 0 | 0 | -0.529 | 889 | -48.876 | -71.557 | -244.715 | 426 | 262 | 262 | 265 | 262 | 265 | -69.5945 | -35.8689 | -69.3654 | -36.2231 | -69.2756 | -36.3608 | -69.4802 | -36.0461 | -69.2628 | -36.3804 | -69.4929 | -36.0264 | 0.003 | 9250.894 | 11706.638 | 8.224 | 0.01 | -12.611 | 0 | 1.181 | 4.184 | 4.184 | 3.02 | 96.98 | -1.5067 | 0.015 | 2.566 | 2.89 | 2.434 | 4
1 | 20 | 0 | 0 | 25 | 35 | -69.25 | -36.4 | -69.7083 | -35.6917 | 3.1623 | Prof4 | 0 | 0 | 1 | 0 | 0 | -1.201 | -0.014 | -0.01 | -0.01 | 189.7 | -0.489 | 42.026 | 2.744 | 3.329 | 0.028 | 0.49 | 0.541 | 0.463 | 0.196 | 0.25 | 3.311 | 3.96 | 3.061 | 2.253 | 2.788 | 2.058 | 152.517 | 8.5794e-05 | 88.891 | 88.891 | 88.891 | 88.891 | 88.891 | 46.348 | 26.127 | 4.929 | 83.962 | 88.891 | 7.39 | 7.388 | 0 | 5.14e-07 | 3.71e-07 | 5.21e-07 | 161869054.357 | 213411712.135 | 0.011 | 0.147 | 0.208 | 2686 | 3453.295 | 3452 | 2721 | 784.176 | 2864.1 | 3427 | 1277.114 | 1277.114 | 3452 | 2174.886 | 2174.886 | 2221.947 | 2221.947 | 499.053 | 499.053 | 2721 | 175.119 | 231.237 | 161869220.986 | 213411884.369 | 157.438 | 175.119 | 234.566 | 204.735 | 161869220.986 | 202.005 | 15.553 | 15.553 | 7.277 | 0 | 0 | 0 | 0 | 0 | 0 | 0 | -0.529 | 889 | -48.876 | -71.185 | -244.715 | 426 | 262 | 262 | 265 | 262 | 265 | -69.5945 | -35.8689 | -69.3654 | -36.2231 | -69.2756 | -36.3608 | -69.4802 | -36.0461 | -69.2628 | -36.3804 | -69.4929 | -36.0264 | 0.003 | 9250.894 | 11655.871 | 8.224 | 0.01 | -12.611 | 0 | 1.181 | 4.184 | 4.184 | 3.1623 | 96.8377 | -1.486 | 0.015 | 2.566 | 2.89 | 2.434 | 4
1 | 20 | 0 | 0 | 25 | 35 | -69.25 | -36.4 | -69.7083 | -35.6917 | 3.3113 | Prof4 | 0 | 0 | 1 | 0 | 0 | -1.182 | -0.014 | -0.01 | -0.01 | 189.7 | -0.489 | 42.73 | 2.744 | 3.329 | 0.028 | 0.49 | 0.541 | 0.463 | 0.196 | 0.25 | 3.311 | 3.96 | 3.061 | 2.253 | 2.788 | 2.058 | 152.517 | 8.6166e-05 | 88.891 | 88.891 | 88.891 | 88.891 | 88.891 | 46.348 | 26.127 | 4.929 | 83.962 | 88.891 | 7.305 | 7.304 | 0 | 5.16e-07 | 3.72e-07 | 5.22e-07 | 165624875.174 | 218363785.202 | 0.011 | 0.147 | 0.208 | 2686 | 3453.295 | 3452 | 2721 | 784.176 | 2864.1 | 3427 | 1277.114 | 1277.114 | 3452 | 2174.886 | 2174.886 | 2221.947 | 2221.947 | 499.053 | 499.053 | 2721 | 175.492 | 231.94 | 165625041.804 | 218363957.436 | 157.438 | 175.492 | 235.269 | 204.907 | 165625041.804 | 202.176 | 15.907 | 15.907 | 7.502 | 0 | 0 | 0 | 0 | 0 | 0 | 0 | -0.529 | 889 | -48.876 | -70.813 | -244.715 | 426 | 262 | 262 | 265 | 262 | 265 | -69.5945 | -35.8689 | -69.3654 | -36.2231 | -69.2756 | -36.3608 | -69.4802 | -36.0461 | -69.2628 | -36.3804 | -69.4929 | -36.0264 | 0.003 | 9250.894 | 11605.543 | 8.224 | 0.01 | -12.611 | 0 | 1.181 | 4.184 | 4.184 | 3.3113 | 96.6887 | -1.4654 | 0.015 | 2.566 | 2.89 | 2.434 | 4
1 | 20 | 0 | 0 | 25 | 35 | -69.25 | -36.4 | -69.7083 | -35.6917 | 3.4674 | Prof4 | 0 | 0 | 1 | 0 | 0 | -1.143 | -0.014 | -0.01 | -0.01 | 189.7 | -0.489 | 43.442 | 2.744 | 3.329 | 0.028 | 0.49 | 0.541 | 0.463 | 0.196 | 0.25 | 3.311 | 3.96 | 3.061 | 2.253 | 2.788 | 2.058 | 152.517 | 8.6538e-05 | 88.891 | 88.891 | 88.891 | 88.891 | 88.891 | 46.348 | 26.127 | 4.929 | 83.962 | 88.891 | 7.221 | 7.22 | 0 | 5.18e-07 | 3.74e-07 | 5.24e-07 | 169512980.53 | 223490287.533 | 0.011 | 0.147 | 0.208 | 2686 | 3453.295 | 3452 | 2721 | 784.176 | 2864.1 | 3427 | 1277.114 | 1277.114 | 3452 | 2174.886 | 2174.886 | 2221.947 | 2221.947 | 499.053 | 499.053 | 2721 | 175.879 | 232.653 | 169513147.16 | 223490459.767 | 157.438 | 175.879 | 235.981 | 205.079 | 169513147.16 | 202.348 | 16.256 | 16.256 | 7.727 | 0 | 0 | 0 | 0 | 0 | 0 | 0 | -0.529 | 889 | -48.876 | -70.441 | -244.715 | 426 | 262 | 262 | 265 | 262 | 265 | -69.5945 | -35.8689 | -69.3654 | -36.2231 | -69.2756 | -36.3608 | -69.4802 | -36.0461 | -69.2628 | -36.3804 | -69.4929 | -36.0264 | 0.003 | 9250.894 | 11555.647 | 8.224 | 0.01 | -12.611 | 0 | 1.181 | 4.184 | 4.184 | 3.4674 | 96.5326 | -1.4447 | 0.015 | 2.566 | 2.89 | 2.434 | 4
1 | 20 | 0 | 0 | 25 | 35 | -69.25 | -36.4 | -69.7083 | -35.6917 | 3.6308 | Prof4 | 0 | 0 | 1 | 0 | 0 | -1.123 | -0.014 | -0.01 | -0.01 | 189.7 | -0.489 | 44.164 | 2.744 | 3.329 | 0.028 | 0.49 | 0.541 | 0.463 | 0.196 | 0.25 | 3.311 | 3.96 | 3.061 | 2.253 | 2.788 | 2.058 | 152.517 | 8.691e-05 | 88.891 | 88.891 | 88.891 | 88.891 | 88.891 | 46.348 | 26.127 | 4.929 | 83.962 | 88.891 | 7.137 | 7.135 | 0 | 5.2e-07 | 3.75e-07 | 5.26e-07 | 173539602.872 | 228799437.724 | 0.011 | 0.147 | 0.208 | 2686 | 3453.295 | 3452 | 2721 | 784.176 | 2864.1 | 3427 | 1277.114 | 1277.114 | 3452 | 2174.886 | 2174.886 | 2221.947 | 2221.947 | 499.053 | 499.053 | 2721 | 176.242 | 233.374 | 173539769.502 | 228799609.957 | 157.438 | 176.242 | 236.703 | 205.252 | 173539769.502 | 202.522 | 16.599 | 16.599 | 7.951 | 0 | 0 | 0 | 0 | 0 | 0 | 0 | -0.529 | 889 | -48.876 | -70.069 | -244.715 | 426 | 262 | 262 | 265 | 262 | 265 | -69.5945 | -35.8689 | -69.3654 | -36.2231 | -69.2756 | -36.3608 | -69.4802 | -36.0461 | -69.2628 | -36.3804 | -69.4929 | -36.0264 | 0.003 | 9250.894 | 11506.178 | 8.224 | 0.01 | -12.611 | 0 | 1.181 | 4.184 | 4.184 | 3.6308 | 96.3692 | -1.4239 | 0.015 | 2.566 | 2.89 | 2.434 | 4
1 | 20 | 0 | 0 | 25 | 35 | -69.25 | -36.4 | -69.7083 | -35.6917 | 3.8019 | Prof4 | 0 | 0 | 1 | 0 | 0 | -1.104 | -0.014 | -0.01 | -0.01 | 189.7 | -0.489 | 44.895 | 2.744 | 3.329 | 0.028 | 0.49 | 0.541 | 0.463 | 0.196 | 0.25 | 3.311 | 3.96 | 3.061 | 2.253 | 2.788 | 2.058 | 152.517 | 8.7282e-05 | 88.891 | 88.891 | 88.891 | 88.891 | 88.891 | 46.348 | 26.127 | 4.929 | 83.962 | 88.891 | 7.052 | 7.051 | 0 | 5.22e-07 | 3.77e-07 | 5.29e-07 | 177711412.588 | 234300031.898 | 0.011 | 0.147 | 0.208 | 2686 | 3453.295 | 3452 | 2721 | 784.176 | 2864.1 | 3427 | 1277.114 | 1277.114 | 3452 | 2174.886 | 2174.886 | 2221.947 | 2221.947 | 499.053 | 499.053 | 2721 | 176.599 | 234.105 | 177711579.218 | 234300204.132 | 157.438 | 176.599 | 237.434 | 205.427 | 177711579.218 | 202.696 | 16.936 | 16.936 | 8.174 | 0 | 0 | 0 | 0 | 0 | 0 | 0 | -0.529 | 889 | -48.876 | -69.697 | -244.715 | 426 | 262 | 262 | 265 | 262 | 265 | -69.5945 | -35.8689 | -69.3654 | -36.2231 | -69.2756 | -36.3608 | -69.4802 | -36.0461 | -69.2628 | -36.3804 | -69.4929 | -36.0264 | 0.003 | 9250.894 | 11457.132 | 8.224 | 0.01 | -12.611 | 0 | 1.181 | 4.184 | 4.184 | 3.8019 | 96.1981 | -1.4032 | 0.015 | 2.566 | 2.89 | 2.434 | 4
1 | 20 | 0 | 0 | 25 | 35 | -69.25 | -36.4 | -69.7083 | -35.6917 | 3.9811 | Prof4 | 0 | 0 | 1 | 0 | 0 | -1.084 | -0.014 | -0.01 | -0.01 | 189.7 | -0.489 | 45.635 | 2.744 | 3.329 | 0.028 | 0.49 | 0.541 | 0.463 | 0.196 | 0.25 | 3.311 | 3.96 | 3.061 | 2.253 | 2.788 | 2.058 | 152.517 | 8.7654e-05 | 88.891 | 88.891 | 88.891 | 88.891 | 88.891 | 46.348 | 26.127 | 4.929 | 83.962 | 88.891 | 6.968 | 6.967 | 0 | 5.24e-07 | 3.79e-07 | 5.31e-07 | 182035500.741 | 240001420.949 | 0.011 | 0.147 | 0.208 | 2686 | 3453.295 | 3452 | 2721 | 784.176 | 2864.1 | 3427 | 1277.114 | 1277.114 | 3452 | 2174.886 | 2174.886 | 2221.947 | 2221.947 | 499.053 | 499.053 | 2721 | 176.951 | 234.846 | 182035667.37 | 240001593.183 | 157.438 | 176.951 | 238.174 | 205.603 | 182035667.37 | 202.872 | 17.269 | 17.269 | 8.397 | 0 | 0 | 0 | 0 | 0 | 0 | 0 | -0.529 | 889 | -48.876 | -69.324 | -244.715 | 426 | 262 | 262 | 265 | 262 | 265 | -69.5945 | -35.8689 | -69.3654 | -36.2231 | -69.2756 | -36.3608 | -69.4802 | -36.0461 | -69.2628 | -36.3804 | -69.4929 | -36.0264 | 0.003 | 9250.894 | 11408.501 | 8.224 | 0.01 | -12.611 | 0 | 1.181 | 4.184 | 4.184 | 3.9811 | 96.0189 | -1.3824 | 0.015 | 2.566 | 2.89 | 2.434 | 4
1 | 20 | 0 | 0 | 25 | 35 | -69.25 | -36.4 | -69.7083 | -35.6917 | 4.1687 | Prof4 | 0 | 0 | 1 | 0 | 0 | -1.064 | -0.014 | -0.01 | -0.01 | 189.7 | -0.489 | 46.385 | 2.744 | 3.329 | 0.028 | 0.49 | 0.541 | 0.463 | 0.196 | 0.25 | 3.311 | 3.96 | 3.061 | 2.253 | 2.788 | 2.058 | 152.517 | 8.8026e-05 | 88.891 | 88.891 | 88.891 | 88.891 | 88.891 | 46.348 | 26.127 | 4.929 | 83.962 | 88.891 | 6.884 | 6.883 | 0 | 5.26e-07 | 3.8e-07 | 5.33e-07 | 186519342.412 | 245913462.221 | 0.011 | 0.147 | 0.208 | 2686 | 3453.295 | 3452 | 2721 | 784.176 | 2864.1 | 3427 | 1277.114 | 1277.114 | 3452 | 2174.886 | 2174.886 | 2221.947 | 2221.947 | 499.053 | 499.053 | 2721 | 177.298 | 235.595 | 186519509.042 | 245913634.454 | 157.438 | 177.298 | 238.924 | 205.78 | 186519509.042 | 203.049 | 17.596 | 17.596 | 8.618 | 0 | 0 | 0 | 0 | 0 | 0 | 0 | -0.529 | 889 | -48.876 | -68.952 | -244.715 | 426 | 262 | 262 | 265 | 262 | 265 | -69.5945 | -35.8689 | -69.3654 | -36.2231 | -69.2756 | -36.3608 | -69.4802 | -36.0461 | -69.2628 | -36.3804 | -69.4929 | -36.0264 | 0.003 | 9250.894 | 11360.282 | 8.224 | 0.01 | -12.611 | 0 | 1.181 | 4.184 | 4.184 | 4.1687 | 95.8313 | -1.3615 | 0.015 | 2.566 | 2.89 | 2.434 | 4
1 | 20 | 0 | 0 | 25 | 35 | -69.25 | -36.4 | -69.7083 | -35.6917 | 4.3652 | Prof4 | 0 | 0 | 1 | 0 | 0 | -1.045 | -0.014 | -0.01 | -0.01 | 189.7 | -0.489 | 47.144 | 2.744 | 3.329 | 0.028 | 0.49 | 0.541 | 0.463 | 0.196 | 0.25 | 3.311 | 3.96 | 3.061 | 2.253 | 2.788 | 2.058 | 152.517 | 8.8398e-05 | 88.891 | 88.891 | 88.891 | 88.891 | 88.891 | 46.348 | 26.127 | 4.929 | 83.962 | 88.891 | 6.8 | 6.798 | 0 | 5.29e-07 | 3.82e-07 | 5.36e-07 | 191170906.94 | 252046664.863 | 0.011 | 0.147 | 0.208 | 2686 | 3453.295 | 3452 | 2721 | 784.176 | 2864.1 | 3427 | 1277.114 | 1277.114 | 3452 | 2174.886 | 2174.886 | 2221.947 | 2221.947 | 499.053 | 499.053 | 2721 | 177.638 | 236.355 | 191171073.57 | 252046837.097 | 157.438 | 177.638 | 239.683 | 205.958 | 191171073.57 | 203.227 | 17.917 | 17.917 | 8.839 | 0 | 0 | 0 | 0 | 0 | 0 | 0 | -0.529 | 889 | -48.876 | -68.58 | -244.715 | 426 | 262 | 262 | 265 | 262 | 265 | -69.5945 | -35.8689 | -69.3654 | -36.2231 | -69.2756 | -36.3608 | -69.4802 | -36.0461 | -69.2628 | -36.3804 | -69.4929 | -36.0264 | 0.003 | 9250.894 | 11312.468 | 8.224 | 0.01 | -12.611 | 0 | 1.181 | 4.184 | 4.184 | 4.3652 | 95.6348 | -1.3406 | 0.015 | 2.566 | 2.89 | 2.434 | 4
1 | 20 | 0 | 0 | 25 | 35 | -69.25 | -36.4 | -69.7083 | -35.6917 | 4.5709 | Prof4 | 0 | 0 | 1 | 0 | 0 | -1.025 | -0.014 | -0.01 | -0.01 | 189.7 | -0.489 | 47.913 | 2.744 | 3.329 | 0.028 | 0.49 | 0.541 | 0.463 | 0.196 | 0.25 | 3.311 | 3.96 | 3.061 | 2.253 | 2.788 | 2.058 | 152.517 | 8.877e-05 | 88.891 | 88.891 | 88.891 | 88.891 | 88.891 | 46.348 | 26.127 | 4.929 | 83.962 | 88.891 | 6.715 | 6.714 | 0 | 5.31e-07 | 3.84e-07 | 5.38e-07 | 195998695.742 | 258412239.724 | 0.011 | 0.147 | 0.208 | 2686 | 3453.295 | 3452 | 2721 | 784.176 | 2864.1 | 3427 | 1277.114 | 1277.114 | 3452 | 2174.886 | 2174.886 | 2221.947 | 2221.947 | 499.053 | 499.053 | 2721 | 177.974 | 237.124 | 195998862.372 | 258412411.957 | 157.438 | 177.974 | 240.453 | 206.137 | 195998862.372 | 203.407 | 18.233 | 18.233 | 9.058 | 0 | 0 | 0 | 0 | 0 | 0 | 0 | -0.529 | 889 | -48.876 | -68.208 | -244.715 | 426 | 262 | 262 | 265 | 262 | 265 | -69.5945 | -35.8689 | -69.3654 | -36.2231 | -69.2756 | -36.3608 | -69.4802 | -36.0461 | -69.2628 | -36.3804 | -69.4929 | -36.0264 | 0.003 | 9250.894 | 11265.056 | 8.224 | 0.01 | -12.611 | 0 | 1.181 | 4.184 | 4.184 | 4.5709 | 95.4291 | -1.3197 | 0.015 | 2.566 | 2.89 | 2.434 | 4
1 | 20 | 0 | 0 | 25 | 35 | -69.25 | -36.4 | -69.7083 | -35.6917 | 4.7863 | Prof4 | 0 | 0 | 1 | 0 | 0 | -1.006 | -0.014 | -0.01 | -0.01 | 189.7 | -0.489 | 48.693 | 2.744 | 3.329 | 0.028 | 0.49 | 0.541 | 0.463 | 0.196 | 0.25 | 3.311 | 3.96 | 3.061 | 2.253 | 2.788 | 2.058 | 152.517 | 8.9142e-05 | 88.891 | 88.891 | 88.891 | 88.891 | 88.891 | 46.348 | 26.127 | 4.929 | 83.962 | 88.891 | 6.631 | 6.63 | 0 | 5.34e-07 | 3.86e-07 | 5.41e-07 | 201011689.72 | 265022030.006 | 0.011 | 0.147 | 0.208 | 2686 | 3453.295 | 3452 | 2721 | 784.176 | 2864.1 | 3427 | 1277.114 | 1277.114 | 3452 | 2174.886 | 2174.886 | 2221.947 | 2221.947 | 499.053 | 499.053 | 2721 | 178.304 | 237.903 | 201011856.35 | 265022202.24 | 157.438 | 178.304 | 241.232 | 206.318 | 201011856.35 | 203.587 | 18.544 | 18.544 | 9.276 | 0 | 0 | 0 | 0 | 0 | 0 | 0 | -0.529 | 889 | -48.876 | -67.836 | -244.715 | 426 | 262 | 262 | 265 | 262 | 265 | -69.5945 | -35.8689 | -69.3654 | -36.2231 | -69.2756 | -36.3608 | -69.4802 | -36.0461 | -69.2628 | -36.3804 | -69.4929 | -36.0264 | 0.003 | 9250.894 | 11218.039 | 8.224 | 0.01 | -12.611 | 0 | 1.181 | 4.184 | 4.184 | 4.7863 | 95.2137 | -1.2987 | 0.015 | 2.566 | 2.89 | 2.434 | 4
1 | 20 | 0 | 0 | 25 | 35 | -69.25 | -36.4 | -69.7083 | -35.6917 | 5.0119 | Prof4 | 0 | 0 | 1 | 0 | 0 | -0.986 | -0.014 | -0.01 | -0.01 | 189.7 | -0.489 | 49.482 | 2.744 | 3.329 | 0.028 | 0.49 | 0.541 | 0.463 | 0.196 | 0.25 | 3.311 | 3.96 | 3.061 | 2.253 | 2.788 | 2.058 | 152.517 | 8.9514e-05 | 88.891 | 88.891 | 88.891 | 88.891 | 88.891 | 46.348 | 26.127 | 4.929 | 83.962 | 88.891 | 6.547 | 6.546 | 0 | 5.37e-07 | 3.89e-07 | 5.44e-07 | 206219487.57 | 271888693.655 | 0.011 | 0.147 | 0.208 | 2686 | 3453.295 | 3452 | 2721 | 784.176 | 2864.1 | 3427 | 1277.114 | 1277.114 | 3452 | 2174.886 | 2174.886 | 2221.947 | 2221.947 | 499.053 | 499.053 | 2721 | 178.629 | 238.693 | 206219654.2 | 271888865.889 | 157.438 | 178.629 | 242.021 | 206.5 | 206219654.2 | 203.769 | 18.849 | 18.849 | 9.492 | 0 | 0 | 0 | 0 | 0 | 0 | 0 | -0.529 | 889 | -48.876 | -67.464 | -244.715 | 426 | 262 | 262 | 265 | 262 | 265 | -69.5945 | -35.8689 | -69.3654 | -36.2231 | -69.2756 | -36.3608 | -69.4802 | -36.0461 | -69.2628 | -36.3804 | -69.4929 | -36.0264 | 0.003 | 9250.894 | 11171.413 | 8.224 | 0.01 | -12.611 | 0 | 1.181 | 4.184 | 4.184 | 5.0119 | 94.9881 | -1.2777 | 0.015 | 2.566 | 2.89 | 2.434 | 4
1 | 20 | 0 | 0 | 25 | 35 | -69.25 | -36.4 | -69.7083 | -35.6917 | 5.2481 | Prof4 | 0 | 0 | 1 | 0 | 0 | -0.967 | -0.014 | -0.01 | -0.01 | 189.7 | -0.489 | 50.281 | 2.744 | 3.329 | 0.028 | 0.49 | 0.541 | 0.463 | 0.196 | 0.25 | 3.311 | 3.96 | 3.061 | 2.253 | 2.788 | 2.058 | 152.517 | 8.9886e-05 | 88.891 | 88.891 | 88.891 | 88.891 | 88.891 | 46.348 | 26.127 | 4.929 | 83.962 | 88.891 | 6.463 | 6.461 | 0 | 5.4e-07 | 3.91e-07 | 5.47e-07 | 211632351.096 | 279025763.119 | 0.011 | 0.147 | 0.208 | 2686 | 3453.295 | 3452 | 2721 | 784.176 | 2864.1 | 3427 | 1277.114 | 1277.114 | 3452 | 2174.886 | 2174.886 | 2221.947 | 2221.947 | 499.053 | 499.053 | 2721 | 178.949 | 239.492 | 211632517.726 | 279025935.353 | 157.438 | 178.949 | 242.821 | 206.683 | 211632517.726 | 203.953 | 19.149 | 19.149 | 9.707 | 0 | 0 | 0 | 0 | 0 | 0 | 0 | -0.529 | 889 | -48.876 | -67.092 | -244.715 | 426 | 262 | 262 | 266 | 262 | 266 | -69.5945 | -35.8689 | -69.3654 | -36.2231 | -69.2756 | -36.3608 | -69.4802 | -36.0461 | -69.2628 | -36.3804 | -69.4929 | -36.0264 | 0.003 | 9250.894 | 11125.173 | 8.224 | 0.01 | -12.611 | 0 | 1.181 | 4.184 | 4.184 | 5.2481 | 94.7519 | -1.2566 | 0.015 | 2.566 | 2.89 | 2.434 | 4
1 | 20 | 0 | 0 | 25 | 35 | -69.25 | -36.4 | -69.7083 | -35.6917 | 5.4954 | Prof4 | 0 | 0 | 1 | 0 | 0 | -0.947 | -0.014 | -0.01 | -0.01 | 189.7 | -0.489 | 51.091 | 2.744 | 3.329 | 0.028 | 0.49 | 0.541 | 0.463 | 0.196 | 0.25 | 3.311 | 3.96 | 3.061 | 2.253 | 2.788 | 2.058 | 152.517 | 9.0258e-05 | 88.891 | 88.891 | 88.891 | 88.891 | 88.891 | 46.348 | 26.127 | 4.929 | 83.962 | 88.891 | 6.378 | 6.377 | 0 | 5.43e-07 | 3.93e-07 | 5.5e-07 | 217261140.591 | 286447560.169 | 0.011 | 0.147 | 0.208 | 2686 | 3453.295 | 3452 | 2721 | 784.176 | 2864.1 | 3427 | 1277.114 | 1277.114 | 3452 | 2174.886 | 2174.886 | 2221.947 | 2221.947 | 499.053 | 499.053 | 2721 | 179.263 | 240.302 | 217261307.221 | 286447732.403 | 157.438 | 179.263 | 243.63 | 206.868 | 217261307.221 | 204.137 | 19.444 | 19.444 | 9.92 | 0 | 0 | 0 | 0 | 0 | 0 | 0 | -0.529 | 889 | -48.876 | -66.719 | -244.715 | 426 | 262 | 262 | 266 | 262 | 266 | -69.5945 | -35.8689 | -69.3654 | -36.2231 | -69.2756 | -36.3608 | -69.4802 | -36.0461 | -69.2628 | -36.3804 | -69.4929 | -36.0264 | 0.003 | 9250.894 | 11079.314 | 8.224 | 0.01 | -12.611 | 0 | 1.181 | 4.184 | 4.184 | 5.4954 | 94.5046 | -1.2355 | 0.015 | 2.566 | 2.89 | 2.434 | 4
1 | 20 | 0 | 0 | 25 | 35 | -69.25 | -36.4 | -69.7083 | -35.6917 | 5.7544 | Prof4 | 0 | 0 | 1 | 0 | 0 | -0.928 | -0.014 | -0.01 | -0.01 | 189.7 | -0.489 | 51.911 | 2.744 | 3.329 | 0.028 | 0.49 | 0.541 | 0.463 | 0.196 | 0.25 | 3.311 | 3.96 | 3.061 | 2.253 | 2.788 | 2.058 | 152.517 | 9.063e-05 | 88.891 | 88.891 | 88.891 | 88.891 | 88.891 | 46.348 | 26.127 | 4.929 | 83.962 | 88.891 | 6.294 | 6.293 | 0 | 5.47e-07 | 3.96e-07 | 5.54e-07 | 223117506.344 | 294169448.423 | 0.011 | 0.147 | 0.208 | 2686 | 3453.295 | 3452 | 2721 | 784.176 | 2864.1 | 3427 | 1277.114 | 1277.114 | 3452 | 2174.886 | 2174.886 | 2221.947 | 2221.947 | 499.053 | 499.053 | 2721 | 179.572 | 241.122 | 223117672.973 | 294169620.657 | 157.438 | 179.572 | 244.451 | 207.054 | 223117672.973 | 204.323 | 19.733 | 19.733 | 10.132 | 0 | 0 | 0 | 0 | 0 | 0 | 0 | -0.529 | 889 | -48.876 | -66.347 | -244.715 | 426 | 262 | 262 | 266 | 262 | 266 | -69.5945 | -35.8689 | -69.3654 | -36.2231 | -69.2756 | -36.3608 | -69.4802 | -36.0461 | -69.2628 | -36.3804 | -69.4929 | -36.0264 | 0.003 | 9250.894 | 11033.831 | 8.224 | 0.01 | -12.611 | 0 | 1.181 | 4.184 | 4.184 | 5.7544 | 94.2456 | -1.2143 | 0.015 | 2.566 | 2.89 | 2.434 | 4
1 | 20 | 0 | 0 | 25 | 35 | -69.25 | -36.4 | -69.7083 | -35.6917 | 6.0256 | Prof4 | 0 | 0 | 1 | 0 | 0 | -0.908 | -0.014 | -0.01 | -0.01 | 189.7 | -0.489 | 52.742 | 2.744 | 3.329 | 0.028 | 0.49 | 0.541 | 0.463 | 0.196 | 0.25 | 3.311 | 3.96 | 3.061 | 2.253 | 2.788 | 2.058 | 152.517 | 9.1002e-05 | 88.891 | 88.891 | 88.891 | 88.891 | 88.891 | 46.348 | 26.127 | 4.929 | 83.962 | 88.891 | 6.21 | 6.209 | 0 | 5.5e-07 | 3.99e-07 | 5.57e-07 | 229213922.159 | 302207877.575 | 0.011 | 0.147 | 0.208 | 2686 | 3453.295 | 3452 | 2721 | 784.176 | 2864.1 | 3427 | 1277.114 | 1277.114 | 3452 | 2174.886 | 2174.886 | 2221.947 | 2221.947 | 499.053 | 499.053 | 2721 | 179.876 | 241.953 | 229214088.789 | 302208049.808 | 157.438 | 179.876 | 245.282 | 207.241 | 229214088.789 | 204.511 | 20.018 | 20.018 | 10.341 | 0 | 0 | 0 | 0 | 0 | 0 | 0 | -0.529 | 889 | -48.876 | -65.975 | -244.715 | 426 | 262 | 262 | 266 | 262 | 266 | -69.5945 | -35.8689 | -69.3654 | -36.2231 | -69.2756 | -36.3608 | -69.4802 | -36.0461 | -69.2628 | -36.3804 | -69.4929 | -36.0264 | 0.003 | 9250.894 | 10988.721 | 8.224 | 0.01 | -12.611 | 0 | 1.181 | 4.184 | 4.184 | 6.0256 | 93.9744 | -1.193 | 0.015 | 2.566 | 2.89 | 2.434 | 4
1 | 20 | 0 | 0 | 25 | 35 | -69.25 | -36.4 | -69.7083 | -35.6917 | 6.3096 | Prof4 | 0 | 0 | 1 | 0 | 0 | -0.889 | -0.014 | -0.01 | -0.01 | 189.7 | -0.489 | 53.584 | 2.744 | 3.329 | 0.028 | 0.49 | 0.541 | 0.463 | 0.196 | 0.25 | 3.311 | 3.96 | 3.061 | 2.253 | 2.788 | 2.058 | 152.517 | 9.1374e-05 | 88.891 | 88.891 | 88.891 | 88.891 | 88.891 | 46.348 | 26.127 | 4.929 | 83.962 | 88.891 | 6.126 | 6.124 | 0 | 5.54e-07 | 4.02e-07 | 5.61e-07 | 235563635.562 | 310580317.751 | 0.011 | 0.147 | 0.208 | 2686 | 3453.295 | 3452 | 2721 | 784.176 | 2864.1 | 3427 | 1277.114 | 1277.114 | 3452 | 2174.886 | 2174.886 | 2221.947 | 2221.947 | 499.053 | 499.053 | 2721 | 180.175 | 242.795 | 235563802.192 | 310580489.985 | 157.438 | 180.175 | 246.123 | 207.431 | 235563802.192 | 204.7 | 20.297 | 20.297 | 10.549 | 0 | 0 | 0 | 0 | 0 | 0 | 0 | -0.529 | 889 | -48.876 | -65.603 | -244.715 | 426 | 262 | 262 | 266 | 262 | 266 | -69.5945 | -35.8689 | -69.3654 | -36.2231 | -69.2756 | -36.3608 | -69.4802 | -36.0461 | -69.2628 | -36.3804 | -69.4929 | -36.0264 | 0.003 | 9250.894 | 10943.978 | 8.224 | 0.01 | -12.611 | 0 | 1.181 | 4.184 | 4.184 | 6.3096 | 93.6904 | -1.1717 | 0.015 | 2.566 | 2.89 | 2.434 | 4
1 | 20 | 0 | 0 | 25 | 35 | -69.25 | -36.4 | -69.7083 | -35.6917 | 6.6069 | Prof4 | 0 | 0 | 1 | 0 | 0 | -0.869 | -0.014 | -0.01 | -0.01 | 189.7 | -0.489 | 54.437 | 2.744 | 3.329 | 0.028 | 0.49 | 0.541 | 0.463 | 0.196 | 0.25 | 3.311 | 3.96 | 3.061 | 2.253 | 2.788 | 2.058 | 152.517 | 9.1747e-05 | 88.891 | 88.891 | 88.891 | 88.891 | 88.891 | 46.348 | 26.127 | 4.929 | 83.962 | 88.891 | 6.041 | 6.04 | 0 | 5.58e-07 | 4.05e-07 | 5.65e-07 | 242180915.281 | 319305585.872 | 0.011 | 0.147 | 0.208 | 2686 | 3453.295 | 3452 | 2721 | 784.176 | 2864.1 | 3427 | 1277.114 | 1277.114 | 3452 | 2174.886 | 2174.886 | 2221.947 | 2221.947 | 499.053 | 499.053 | 2721 | 180.469 | 243.647 | 242181081.911 | 319305758.106 | 157.438 | 180.469 | 246.976 | 207.621 | 242181081.911 | 204.891 | 20.571 | 20.571 | 10.755 | 0 | 0 | 0 | 0 | 0 | 0 | 0 | -0.529 | 889 | -48.876 | -65.231 | -244.715 | 426 | 262 | 262 | 266 | 262 | 266 | -69.5945 | -35.8689 | -69.3654 | -36.2231 | -69.2756 | -36.3608 | -69.4802 | -36.0461 | -69.2628 | -36.3804 | -69.4929 | -36.0264 | 0.003 | 9250.894 | 10899.598 | 8.224 | 0.01 | -12.611 | 0 | 1.181 | 4.184 | 4.184 | 6.6069 | 93.3931 | -1.1503 | 0.015 | 2.566 | 2.89 | 2.434 | 4
1 | 20 | 0 | 0 | 25 | 35 | -69.25 | -36.4 | -69.7083 | -35.6917 | 6.9183 | Prof4 | 0 | 0 | 1 | 0 | 0 | -0.85 | -0.014 | -0.01 | -0.01 | 189.7 | -0.489 | 55.3 | 2.744 | 3.329 | 0.028 | 0.49 | 0.541 | 0.463 | 0.196 | 0.25 | 3.311 | 3.96 | 3.061 | 2.253 | 2.788 | 2.058 | 152.517 | 9.2119e-05 | 88.891 | 88.891 | 88.891 | 88.891 | 88.891 | 46.348 | 26.127 | 4.929 | 83.962 | 88.891 | 5.957 | 5.956 | 0 | 5.62e-07 | 4.08e-07 | 5.69e-07 | 249081012.354 | 328403794.386 | 0.011 | 0.147 | 0.208 | 2686 | 3453.295 | 3452 | 2721 | 784.176 | 2864.1 | 3427 | 1277.114 | 1277.114 | 3452 | 2174.886 | 2174.886 | 2221.947 | 2221.947 | 499.053 | 499.053 | 2721 | 180.758 | 244.511 | 249081178.984 | 328403966.62 | 157.438 | 180.758 | 247.84 | 207.814 | 249081178.984 | 205.083 | 20.841 | 20.841 | 10.959 | 0 | 0 | 0 | 0 | 0 | 0 | 0 | -0.529 | 889 | -48.876 | -64.859 | -244.715 | 426 | 262 | 262 | 266 | 262 | 266 | -69.5945 | -35.8689 | -69.3654 | -36.2231 | -69.2756 | -36.3608 | -69.4802 | -36.0461 | -69.2628 | -36.3804 | -69.4929 | -36.0264 | 0.003 | 9250.894 | 10855.576 | 8.224 | 0.01 | -12.611 | 0 | 1.181 | 4.184 | 4.184 | 6.9183 | 93.0817 | -1.1289 | 0.015 | 2.566 | 2.89 | 2.434 | 4
1 | 20 | 0 | 0 | 25 | 35 | -69.25 | -36.4 | -69.7083 | -35.6917 | 7.2444 | Prof4 | 0 | 0 | 1 | 0 | 0 | -0.811 | -0.014 | -0.01 | -0.01 | 189.7 | -0.489 | 56.175 | 2.744 | 3.329 | 0.028 | 0.49 | 0.541 | 0.463 | 0.196 | 0.25 | 3.311 | 3.96 | 3.061 | 2.253 | 2.788 | 2.058 | 152.517 | 9.2491e-05 | 88.891 | 88.891 | 88.891 | 88.891 | 88.891 | 46.348 | 26.127 | 4.929 | 83.962 | 88.891 | 5.873 | 5.872 | 0 | 5.67e-07 | 4.11e-07 | 5.74e-07 | 256280241.292 | 337896458.334 | 0.011 | 0.147 | 0.208 | 2686 | 3453.295 | 3452 | 2721 | 784.176 | 2864.1 | 3427 | 1277.114 | 1277.114 | 3452 | 2174.886 | 2174.886 | 2221.947 | 2221.947 | 499.053 | 499.053 | 2721 | 181.061 | 245.386 | 256280407.922 | 337896630.567 | 157.438 | 181.061 | 248.715 | 208.008 | 256280407.922 | 205.277 | 21.105 | 21.105 | 11.161 | 0 | 0 | 0 | 0 | 0 | 0 | 0 | -0.529 | 889 | -48.876 | -64.487 | -244.715 | 426 | 262 | 262 | 266 | 262 | 266 | -69.5945 | -35.8689 | -69.3654 | -36.2231 | -69.2756 | -36.3608 | -69.4802 | -36.0461 | -69.2628 | -36.3804 | -69.4929 | -36.0264 | 0.003 | 9250.894 | 10811.908 | 8.224 | 0.01 | -12.611 | 0 | 1.181 | 4.184 | 4.184 | 7.2444 | 92.7556 | -1.1073 | 0.015 | 2.566 | 2.89 | 2.434 | 4
1 | 20 | 0 | 0 | 25 | 35 | -69.25 | -36.4 | -69.7083 | -35.6917 | 7.5858 | Prof4 | 0 | 0 | 1 | 0 | 0 | -0.791 | -0.014 | -0.01 | -0.01 | 189.7 | -0.489 | 57.061 | 2.744 | 3.329 | 0.028 | 0.49 | 0.541 | 0.463 | 0.196 | 0.25 | 3.311 | 3.96 | 3.061 | 2.253 | 2.788 | 2.058 | 152.517 | 9.2863e-05 | 88.891 | 88.891 | 88.891 | 88.891 | 88.891 | 46.348 | 26.127 | 4.929 | 83.962 | 88.891 | 5.788 | 5.787 | 0 | 5.72e-07 | 4.15e-07 | 5.79e-07 | 263796156.667 | 347806728.223 | 0.011 | 0.147 | 0.208 | 2686 | 3453.295 | 3452 | 2721 | 784.176 | 2864.1 | 3427 | 1277.114 | 1277.114 | 3452 | 2174.886 | 2174.886 | 2221.947 | 2221.947 | 499.053 | 499.053 | 2721 | 181.34 | 246.272 | 263796323.297 | 347806900.457 | 157.438 | 181.34 | 249.601 | 208.203 | 263796323.297 | 205.473 | 21.365 | 21.365 | 11.36 | 0 | 0 | 0 | 0 | 0 | 0 | 0 | -0.529 | 889 | -48.876 | -64.114 | -244.715 | 426 | 262 | 262 | 266 | 262 | 266 | -69.5945 | -35.8689 | -69.3654 | -36.2231 | -69.2756 | -36.3608 | -69.4802 | -36.0461 | -69.2628 | -36.3804 | -69.4929 | -36.0264 | 0.003 | 9250.894 | 10768.591 | 8.224 | 0.01 | -12.611 | 0 | 1.181 | 4.184 | 4.184 | 7.5858 | 92.4142 | -1.0857 | 0.015 | 2.566 | 2.89 | 2.434 | 4
1 | 20 | 0 | 0 | 25 | 35 | -69.25 | -36.4 | -69.7083 | -35.6917 | 7.9433 | Prof4 | 0 | 0 | 1 | 0 | 0 | -0.771 | -0.014 | -0.01 | -0.01 | 189.7 | -0.489 | 57.959 | 2.744 | 3.329 | 0.028 | 0.49 | 0.541 | 0.463 | 0.196 | 0.25 | 3.311 | 3.96 | 3.061 | 2.253 | 2.788 | 2.058 | 152.517 | 9.3235e-05 | 88.891 | 88.891 | 88.891 | 88.891 | 88.891 | 46.348 | 26.127 | 4.929 | 83.962 | 88.891 | 5.704 | 5.703 | 0 | 5.77e-07 | 4.19e-07 | 5.84e-07 | 271647605.36 | 358159458.973 | 0.011 | 0.147 | 0.208 | 2686 | 3453.295 | 3452 | 2721 | 784.176 | 2864.1 | 3427 | 1277.114 | 1277.114 | 3452 | 2174.886 | 2174.886 | 2221.947 | 2221.947 | 499.053 | 499.053 | 2721 | 181.615 | 247.17 | 271647771.99 | 358159631.207 | 157.438 | 181.615 | 250.499 | 208.401 | 271647771.99 | 205.67 | 21.62 | 21.62 | 11.558 | 0 | 0 | 0 | 0 | 0 | 0 | 0 | -0.529 | 889 | -48.876 | -63.742 | -244.715 | 426 | 262 | 262 | 266 | 262 | 266 | -69.5945 | -35.8689 | -69.3654 | -36.2231 | -69.2756 | -36.3608 | -69.4802 | -36.0461 | -69.2628 | -36.3804 | -69.4929 | -36.0264 | 0.003 | 9250.894 | 10725.619 | 8.224 | 0.01 | -12.611 | 0 | 1.181 | 4.184 | 4.184 | 7.9433 | 92.0567 | -1.0641 | 0.015 | 2.566 | 2.89 | 2.434 | 4
1 | 20 | 0 | 0 | 25 | 35 | -69.25 | -36.4 | -69.7083 | -35.6917 | 8.3176 | Prof4 | 0 | 0 | 1 | 0 | 0 | -0.752 | -0.014 | -0.01 | -0.01 | 189.7 | -0.489 | 58.869 | 2.744 | 3.329 | 0.028 | 0.49 | 0.541 | 0.463 | 0.196 | 0.25 | 3.311 | 3.96 | 3.061 | 2.253 | 2.788 | 2.058 | 152.517 | 9.3607e-05 | 88.891 | 88.891 | 88.891 | 88.891 | 88.891 | 46.348 | 26.127 | 4.929 | 83.962 | 88.891 | 5.62 | 5.619 | 0 | 5.82e-07 | 4.23e-07 | 5.89e-07 | 279854899.012 | 368981437.345 | 0.011 | 0.147 | 0.208 | 2686 | 3453.295 | 3452 | 2721 | 784.176 | 2864.1 | 3427 | 1277.114 | 1277.114 | 3452 | 2174.886 | 2174.886 | 2221.947 | 2221.947 | 499.053 | 499.053 | 2721 | 181.884 | 248.079 | 279855065.642 | 368981609.579 | 157.438 | 181.884 | 251.408 | 208.6 | 279855065.642 | 205.87 | 21.87 | 21.87 | 11.753 | 0 | 0 | 0 | 0 | 0 | 0 | 0 | -0.529 | 889 | -48.876 | -63.37 | -244.715 | 426 | 262 | 262 | 266 | 262 | 266 | -69.5945 | -35.8689 | -69.3654 | -36.2231 | -69.2756 | -36.3608 | -69.4802 | -36.0461 | -69.2628 | -36.3804 | -69.4929 | -36.0264 | 0.003 | 9250.894 | 10682.988 | 8.224 | 0.01 | -12.611 | 0 | 1.181 | 4.184 | 4.184 | 8.3176 | 91.6824 | -1.0423 | 0.015 | 2.566 | 2.89 | 2.434 | 4
1 | 20 | 0 | 0 | 25 | 35 | -69.25 | -36.4 | -69.7083 | -35.6917 | 8.7096 | Prof4 | 0 | 0 | 1 | 0 | 0 | -0.732 | -0.014 | -0.01 | -0.01 | 189.7 | -0.489 | 59.79 | 2.744 | 3.329 | 0.028 | 0.49 | 0.541 | 0.463 | 0.196 | 0.25 | 3.311 | 3.96 | 3.061 | 2.253 | 2.788 | 2.058 | 152.517 | 9.3979e-05 | 88.891 | 88.891 | 88.891 | 88.891 | 88.891 | 46.348 | 26.127 | 4.929 | 83.962 | 88.891 | 5.536 | 5.535 | 0 | 5.88e-07 | 4.27e-07 | 5.95e-07 | 288439822.072 | 380301392.616 | 0.011 | 0.147 | 0.208 | 2686 | 3453.295 | 3452 | 2721 | 784.176 | 2864.1 | 3427 | 1277.114 | 1277.114 | 3452 | 2174.886 | 2174.886 | 2221.947 | 2221.947 | 499.053 | 499.053 | 2721 | 182.15 | 249.001 | 288439988.702 | 380301564.85 | 157.438 | 182.15 | 252.329 | 208.801 | 288439988.702 | 206.071 | 22.116 | 22.116 | 11.946 | 0 | 0 | 0 | 0 | 0 | 0 | 0 | -0.529 | 889 | -48.876 | -62.998 | -244.715 | 426 | 262 | 262 | 266 | 262 | 266 | -69.5945 | -35.8689 | -69.3654 | -36.2231 | -69.2756 | -36.3608 | -69.4802 | -36.0461 | -69.2628 | -36.3804 | -69.4929 | -36.0264 | 0.003 | 9250.894 | 10640.695 | 8.224 | 0.01 | -12.611 | 0 | 1.181 | 4.184 | 4.184 | 8.7096 | 91.2904 | -1.0204 | 0.015 | 2.566 | 2.89 | 2.434 | 4
1 | 20 | 0 | 0 | 25 | 35 | -69.25 | -36.4 | -69.7083 | -35.6917 | 9.1201 | Prof4 | 0 | 0 | 1 | 0 | 0 | -0.713 | -0.014 | -0.01 | -0.01 | 189.7 | -0.489 | 60.723 | 2.744 | 3.329 | 0.028 | 0.49 | 0.541 | 0.463 | 0.196 | 0.25 | 3.311 | 3.96 | 3.061 | 2.253 | 2.788 | 2.058 | 152.517 | 9.4351e-05 | 88.891 | 88.891 | 88.891 | 88.891 | 88.891 | 46.348 | 26.127 | 4.929 | 83.962 | 88.891 | 5.451 | 5.45 | 0 | 5.94e-07 | 4.32e-07 | 6.01e-07 | 297425915.642 | 392150370.911 | 0.011 | 0.147 | 0.208 | 2686 | 3453.295 | 3452 | 2721 | 784.176 | 2864.1 | 3427 | 1277.114 | 1277.114 | 3452 | 2174.886 | 2174.886 | 2221.947 | 2221.947 | 499.053 | 499.053 | 2721 | 182.411 | 249.934 | 297426082.272 | 392150543.145 | 157.438 | 182.411 | 253.263 | 209.004 | 297426082.272 | 206.274 | 22.357 | 22.357 | 12.137 | 0 | 0 | 0 | 0 | 0 | 0 | 0 | -0.529 | 889 | -48.876 | -62.626 | -244.715 | 426 | 262 | 262 | 266 | 262 | 266 | -69.5945 | -35.8689 | -69.3654 | -36.2231 | -69.2756 | -36.3608 | -69.4802 | -36.0461 | -69.2628 | -36.3804 | -69.4929 | -36.0264 | 0.003 | 9250.894 | 10598.736 | 8.224 | 0.01 | -12.611 | 0 | 1.181 | 4.184 | 4.184 | 9.1201 | 90.8799 | -0.99847 | 0.015 | 2.566 | 2.89 | 2.434 | 4
1 | 20 | 0 | 0 | 25 | 35 | -69.25 | -36.4 | -69.7083 | -35.6917 | 9.5499 | Prof4 | 0 | 0 | 1 | 0 | 0 | -0.693 | -0.014 | -0.01 | -0.01 | 189.7 | -0.489 | 61.669 | 2.744 | 3.329 | 0.028 | 0.49 | 0.541 | 0.463 | 0.196 | 0.25 | 3.311 | 3.96 | 3.061 | 2.253 | 2.788 | 2.058 | 152.517 | 9.4723e-05 | 88.891 | 88.891 | 88.891 | 88.891 | 88.891 | 46.348 | 26.127 | 4.929 | 83.962 | 88.891 | 5.367 | 5.366 | 0 | 6e-07 | 4.37e-07 | 6.08e-07 | 306838600.111 | 404561896.979 | 0.011 | 0.147 | 0.208 | 2686 | 3453.295 | 3452 | 2721 | 784.176 | 2864.1 | 3427 | 1277.114 | 1277.114 | 3452 | 2174.886 | 2174.886 | 2221.947 | 2221.947 | 499.053 | 499.053 | 2721 | 182.667 | 250.88 | 306838766.741 | 404562069.213 | 157.438 | 182.667 | 254.208 | 209.21 | 306838766.741 | 206.479 | 22.594 | 22.594 | 12.326 | 0 | 0 | 0 | 0 | 0 | 0 | 0 | -0.529 | 889 | -48.876 | -62.254 | -244.715 | 426 | 262 | 262 | 266 | 262 | 266 | -69.5945 | -35.8689 | -69.3654 | -36.2231 | -69.2756 | -36.3608 | -69.4802 | -36.0461 | -69.2628 | -36.3804 | -69.4929 | -36.0264 | 0.003 | 9250.894 | 10557.106 | 8.224 | 0.01 | -12.611 | 0 | 1.181 | 4.184 | 4.184 | 9.5499 | 90.4501 | -0.97641 | 0.015 | 2.566 | 2.89 | 2.434 | 4
1 | 20 | 0 | 0 | 25 | 35 | -69.25 | -36.4 | -69.7083 | -35.6917 | 10 | Prof4 | 0 | 0 | 1 | 0 | 0 | -0.674 | -0.014 | -0.01 | -0.01 | 189.7 | -0.489 | 62.627 | 2.744 | 3.329 | 0.028 | 0.49 | 0.541 | 0.463 | 0.196 | 0.25 | 3.311 | 3.96 | 3.061 | 2.253 | 2.788 | 2.058 | 152.517 | 9.5095e-05 | 88.891 | 88.891 | 88.891 | 88.891 | 88.891 | 46.348 | 26.127 | 4.929 | 83.962 | 88.891 | 5.283 | 5.282 | 0 | 6.07e-07 | 4.42e-07 | 6.15e-07 | 316705211.26 | 417572022.064 | 0.011 | 0.147 | 0.208 | 2686 | 3453.295 | 3452 | 2721 | 784.176 | 2864.1 | 3427 | 1277.114 | 1277.114 | 3452 | 2174.886 | 2174.886 | 2221.947 | 2221.947 | 499.053 | 499.053 | 2721 | 182.919 | 251.838 | 316705377.89 | 417572194.298 | 157.438 | 182.919 | 255.166 | 209.417 | 316705377.89 | 206.687 | 22.826 | 22.826 | 12.512 | 0 | 0 | 0 | 0 | 0 | 0 | 0 | -0.529 | 889 | -48.876 | -61.882 | -244.715 | 426 | 262 | 262 | 266 | 262 | 266 | -69.5945 | -35.8689 | -69.3654 | -36.2231 | -69.2756 | -36.3608 | -69.4802 | -36.0461 | -69.2628 | -36.3804 | -69.4929 | -36.0264 | 0.003 | 9250.894 | 10515.802 | 8.224 | 0.01 | -12.611 | 0 | 1.181 | 4.184 | 4.184 | 10 | 90 | -0.95424 | 0.015 | 2.566 | 2.89 | 2.434 | 4
1 | 20 | 0 | 0 | 25 | 35 | -69.25 | -36.4 | -69.7083 | -35.6917 | 10.4713 | Prof4 | 0 | 0 | 1 | 0 | 0 | -0.654 | -0.014 | -0.01 | -0.01 | 189.7 | -0.489 | 63.597 | 2.744 | 3.329 | 0.028 | 0.49 | 0.541 | 0.463 | 0.196 | 0.25 | 3.311 | 3.96 | 3.061 | 2.253 | 2.788 | 2.058 | 152.517 | 9.5467e-05 | 88.891 | 88.891 | 88.891 | 88.891 | 88.891 | 46.348 | 26.127 | 4.929 | 83.962 | 88.891 | 5.227 | 5.226 | 0 | 6.14e-07 | 4.48e-07 | 6.22e-07 | 323504430.967 | 426548389.099 | 0.011 | 0.147 | 0.208 | 2686 | 3453.295 | 3452 | 2721 | 784.176 | 2864.1 | 3427 | 1277.114 | 1277.114 | 3452 | 2174.886 | 2174.886 | 2221.947 | 2221.947 | 499.053 | 499.053 | 2721 | 183.167 | 252.808 | 323504597.596 | 426548561.333 | 157.438 | 183.167 | 256.137 | 209.627 | 323504597.596 | 206.896 | 23.055 | 23.055 | 12.696 | 0 | 0 | 0 | 0 | 0 | 0 | 0 | -0.529 | 889 | -48.876 | -61.509 | -244.715 | 426 | 262 | 262 | 266 | 262 | 266 | -69.5945 | -35.8689 | -69.3654 | -36.2231 | -69.2756 | -36.3608 | -69.4802 | -36.0461 | -69.2628 | -36.3804 | -69.4929 | -36.0264 | 0.003 | 9250.894 | 10474.82 | 8.224 | 0.01 | -12.611 | 0 | 1.181 | 4.184 | 4.184 | 10.4713 | 89.5287 | -0.93196 | 0.015 | 2.566 | 2.89 | 2.434 | 4
1 | 20 | 0 | 0 | 25 | 35 | -69.25 | -36.4 | -69.7083 | -35.6917 | 10.9648 | Prof4 | 0 | 0 | 1 | 0 | 0 | -0.635 | -0.014 | -0.01 | -0.01 | 189.7 | -0.489 | 64.581 | 2.744 | 3.329 | 0.028 | 0.49 | 0.541 | 0.463 | 0.196 | 0.25 | 3.311 | 3.96 | 3.061 | 2.253 | 2.788 | 2.058 | 152.517 | 9.5839e-05 | 88.891 | 88.891 | 88.891 | 88.891 | 88.891 | 46.348 | 26.127 | 4.929 | 83.962 | 88.891 | 5.171 | 5.17 | 0 | 6.22e-07 | 4.54e-07 | 6.3e-07 | 330524994.071 | 435817359.645 | 0.011 | 0.147 | 0.208 | 2686 | 3453.295 | 3452 | 2721 | 784.176 | 2864.1 | 3427 | 1277.114 | 1277.114 | 3452 | 2174.886 | 2174.886 | 2221.947 | 2221.947 | 499.053 | 499.053 | 2721 | 183.411 | 253.791 | 330525160.7 | 435817531.879 | 157.438 | 183.411 | 257.12 | 209.839 | 330525160.7 | 207.108 | 23.279 | 23.279 | 12.878 | 0 | 0 | 0 | 0 | 0 | 0 | 0 | -0.529 | 889 | -48.876 | -61.137 | -244.715 | 426 | 262 | 262 | 266 | 262 | 266 | -69.5945 | -35.8689 | -69.3654 | -36.2231 | -69.2756 | -36.3608 | -69.4802 | -36.0461 | -69.2628 | -36.3804 | -69.4929 | -36.0264 | 0.003 | 9250.894 | 10434.157 | 8.224 | 0.01 | -12.611 | 0 | 1.181 | 4.184 | 4.184 | 10.9648 | 89.0352 | -0.90956 | 0.015 | 2.566 | 2.89 | 2.434 | 4
1 | 20 | 0 | 0 | 25 | 35 | -69.25 | -36.4 | -69.7083 | -35.6917 | 11.4815 | Prof4 | 0 | 0 | 1 | 0 | 0 | -0.615 | -0.014 | -0.01 | -0.01 | 189.7 | -0.489 | 65.577 | 2.744 | 3.329 | 0.028 | 0.49 | 0.541 | 0.463 | 0.196 | 0.25 | 3.311 | 3.96 | 3.061 | 2.253 | 2.788 | 2.058 | 152.517 | 9.6211e-05 | 88.891 | 88.891 | 88.891 | 88.891 | 88.891 | 46.348 | 26.127 | 4.929 | 83.962 | 88.891 | 5.115 | 5.114 | 0 | 6.3e-07 | 4.6e-07 | 6.38e-07 | 337776586.861 | 445391755.565 | 0.011 | 0.147 | 0.208 | 2686 | 3453.295 | 3452 | 2721 | 784.176 | 2864.1 | 3427 | 1277.114 | 1277.114 | 3452 | 2174.886 | 2174.886 | 2221.947 | 2221.947 | 499.053 | 499.053 | 2721 | 183.673 | 254.787 | 337776753.491 | 445391927.799 | 157.438 | 183.673 | 258.116 | 210.053 | 337776753.491 | 207.322 | 23.522 | 23.522 | 13.076 | 0 | 0 | 0 | 0 | 0 | 0 | 0 | -0.529 | 889 | -48.876 | -60.765 | -244.715 | 426 | 262 | 426 | 267 | 262 | 267 | -69.5945 | -35.8689 | -69.3654 | -36.2231 | -69.2756 | -36.3608 | -69.4802 | -36.0461 | -69.2628 | -36.3804 | -69.4929 | -36.0264 | 0.003 | 9250.894 | 10393.807 | 8.224 | 0.01 | -12.611 | 0 | 1.181 | 4.184 | 4.184 | 11.4815 | 88.5185 | -0.88703 | 0.015 | 2.566 | 2.89 | 2.434 | 4
1 | 20 | 0 | 0 | 25 | 35 | -69.25 | -36.4 | -69.7083 | -35.6917 | 12.0226 | Prof4 | 0 | 0 | 1 | 0 | 0 | -0.596 | -0.014 | -0.01 | -0.01 | 189.7 | -0.489 | 66.586 | 2.744 | 3.329 | 0.028 | 0.49 | 0.541 | 0.463 | 0.196 | 0.25 | 3.311 | 3.96 | 3.061 | 2.253 | 2.788 | 2.058 | 152.517 | 9.6583e-05 | 88.891 | 88.891 | 88.891 | 88.891 | 88.891 | 46.348 | 26.127 | 4.929 | 83.962 | 88.891 | 5.06 | 5.058 | 0 | 6.39e-07 | 4.67e-07 | 6.47e-07 | 345269472.218 | 455285162.785 | 0.011 | 0.147 | 0.208 | 2686 | 3453.295 | 3452 | 2721 | 784.176 | 2864.1 | 3427 | 1277.114 | 1277.114 | 3452 | 2174.886 | 2174.886 | 2221.947 | 2221.947 | 499.053 | 499.053 | 2721 | 183.975 | 255.796 | 345269638.848 | 455285335.018 | 157.438 | 183.975 | 259.125 | 210.27 | 345269638.848 | 207.539 | 23.804 | 23.804 | 13.308 | 0 | 0 | 0 | 0 | 0 | 0 | 0 | -0.529 | 889 | -48.876 | -60.393 | -244.715 | 426 | 262 | 426 | 267 | 262 | 267 | -69.5945 | -35.8689 | -69.3654 | -36.2231 | -69.2756 | -36.3608 | -69.4802 | -36.0461 | -69.2628 | -36.3804 | -69.4929 | -36.0264 | 0.003 | 9250.894 | 10353.769 | 8.224 | 0.01 | -12.611 | 0 | 1.181 | 4.184 | 4.184 | 12.0227 | 87.9773 | -0.86437 | 0.015 | 2.566 | 2.89 | 2.434 | 4
1 | 20 | 0 | 0 | 25 | 35 | -69.25 | -36.4 | -69.7083 | -35.6917 | 12.5893 | Prof4 | 0 | 0 | 1 | 0 | 0 | -0.576 | -0.014 | -0.01 | -0.01 | 189.7 | -0.489 | 67.608 | 2.744 | 3.329 | 0.028 | 0.49 | 0.541 | 0.463 | 0.196 | 0.25 | 3.311 | 3.96 | 3.061 | 2.253 | 2.788 | 2.058 | 152.517 | 9.6955e-05 | 88.891 | 88.891 | 88.891 | 88.891 | 88.891 | 46.348 | 26.127 | 4.929 | 83.962 | 88.891 | 5.004 | 5.002 | 0 | 6.49e-07 | 4.74e-07 | 6.57e-07 | 353014478.231 | 465511916.524 | 0.011 | 0.147 | 0.208 | 2686 | 3453.295 | 3452 | 2721 | 784.176 | 2864.1 | 3427 | 1277.114 | 1277.114 | 3452 | 2174.886 | 2174.886 | 2221.947 | 2221.947 | 499.053 | 499.053 | 2721 | 184.27 | 256.819 | 353014644.861 | 465512088.758 | 157.438 | 184.27 | 260.148 | 210.489 | 353014644.861 | 207.758 | 24.08 | 24.08 | 13.536 | 0 | 0 | 0 | 0 | 0 | 0 | 0 | -0.529 | 889 | -48.876 | -60.021 | -244.715 | 426 | 262 | 426 | 267 | 262 | 267 | -69.5945 | -35.8689 | -69.3654 | -36.2231 | -69.2756 | -36.3608 | -69.4802 | -36.0461 | -69.2628 | -36.3804 | -69.4929 | -36.0264 | 0.003 | 9250.894 | 10314.038 | 8.224 | 0.01 | -12.611 | 0 | 1.181 | 4.184 | 4.184 | 12.5893 | 87.4107 | -0.84157 | 0.015 | 2.566 | 2.89 | 2.434 | 4
1 | 20 | 0 | 0 | 25 | 35 | -69.25 | -36.4 | -69.7083 | -35.6917 | 13.1826 | Prof4 | 0 | 0 | 1 | 0 | 0 | -0.557 | -0.014 | -0.01 | -0.01 | 189.7 | -0.489 | 68.644 | 2.744 | 3.329 | 0.028 | 0.49 | 0.541 | 0.463 | 0.196 | 0.25 | 3.311 | 3.96 | 3.061 | 2.253 | 2.788 | 2.058 | 152.517 | 9.7327e-05 | 88.891 | 88.891 | 88.891 | 88.891 | 88.891 | 46.348 | 26.127 | 4.929 | 83.962 | 88.891 | 4.948 | 4.947 | 0 | 6.59e-07 | 4.82e-07 | 6.67e-07 | 361023032.107 | 476087146.338 | 0.011 | 0.147 | 0.208 | 2686 | 3453.295 | 3452 | 2721 | 784.176 | 2864.1 | 3427 | 1277.114 | 1277.114 | 3452 | 2174.886 | 2174.886 | 2221.947 | 2221.947 | 499.053 | 499.053 | 2721 | 184.558 | 257.855 | 361023198.737 | 476087318.572 | 157.438 | 184.558 | 261.183 | 210.711 | 361023198.737 | 207.98 | 24.348 | 24.348 | 13.759 | 0 | 0 | 0 | 0 | 0 | 0 | 0 | -0.529 | 889 | -48.876 | -59.649 | -244.715 | 426 | 262 | 426 | 267 | 262 | 267 | -69.5945 | -35.8689 | -69.3654 | -36.2231 | -69.2756 | -36.3608 | -69.4802 | -36.0461 | -69.2628 | -36.3804 | -69.4929 | -36.0264 | 0.003 | 9250.894 | 10274.61 | 8.224 | 0.01 | -12.611 | 0 | 1.181 | 4.184 | 4.184 | 13.1826 | 86.8174 | -0.81861 | 0.015 | 2.566 | 2.89 | 2.434 | 4
1 | 20 | 0 | 0 | 25 | 35 | -69.25 | -36.4 | -69.7083 | -35.6917 | 13.8038 | Prof4 | 0 | 0 | 1 | 0 | 0 | -0.537 | -0.014 | -0.01 | -0.01 | 189.7 | -0.489 | 69.693 | 2.744 | 3.329 | 0.028 | 0.49 | 0.541 | 0.463 | 0.196 | 0.25 | 3.311 | 3.96 | 3.061 | 2.253 | 2.788 | 2.058 | 152.517 | 9.7699e-05 | 88.891 | 88.891 | 88.891 | 88.891 | 88.891 | 46.348 | 26.127 | 4.929 | 83.962 | 88.891 | 4.892 | 4.891 | 0 | 6.7e-07 | 4.91e-07 | 6.78e-07 | 369307249.057 | 487026893.794 | 0.011 | 0.147 | 0.208 | 2686 | 3453.295 | 3452 | 2721 | 784.176 | 2864.1 | 3427 | 1277.114 | 1277.114 | 3452 | 2174.886 | 2174.886 | 2221.947 | 2221.947 | 499.053 | 499.053 | 2721 | 184.84 | 258.904 | 369307415.687 | 487027066.028 | 157.438 | 184.84 | 262.233 | 210.936 | 369307415.687 | 208.205 | 24.611 | 24.611 | 13.979 | 0 | 0 | 0 | 0 | 0 | 0 | 0 | -0.529 | 889 | -48.876 | -59.277 | -244.715 | 426 | 262 | 426 | 267 | 262 | 267 | -69.5945 | -35.8689 | -69.3654 | -36.2231 | -69.2756 | -36.3608 | -69.4802 | -36.0461 | -69.2628 | -36.3804 | -69.4929 | -36.0264 | 0.003 | 9250.894 | 10235.483 | 8.224 | 0.01 | -12.611 | 0 | 1.181 | 4.184 | 4.184 | 13.8039 | 86.1962 | -0.79549 | 0.015 | 2.566 | 2.89 | 2.434 | 4
1 | 20 | 0 | 0 | 25 | 35 | -69.25 | -36.4 | -69.7083 | -35.6917 | 14.4544 | Prof4 | 0 | 0 | 1 | 0 | 0 | -0.518 | -0.014 | -0.01 | -0.01 | 189.7 | -0.489 | 70.757 | 2.744 | 3.329 | 0.028 | 0.49 | 0.541 | 0.463 | 0.196 | 0.25 | 3.311 | 3.96 | 3.061 | 2.253 | 2.788 | 2.058 | 152.517 | 9.8071e-05 | 88.891 | 88.891 | 88.891 | 88.891 | 88.891 | 46.348 | 26.127 | 4.929 | 83.962 | 88.891 | 4.836 | 4.835 | 0 | 6.81e-07 | 5e-07 | 6.9e-07 | 377879901.847 | 498348072.586 | 0.011 | 0.147 | 0.208 | 2686 | 3453.295 | 3452 | 2721 | 784.176 | 2864.1 | 3427 | 1277.114 | 1277.114 | 3452 | 2174.886 | 2174.886 | 2221.947 | 2221.947 | 499.053 | 499.053 | 2721 | 185.115 | 259.968 | 377880068.477 | 498348244.82 | 157.438 | 185.115 | 263.296 | 211.164 | 377880068.477 | 208.433 | 24.867 | 24.867 | 14.194 | 0 | 0 | 0 | 0 | 0 | 0 | 0 | -0.529 | 889 | -48.876 | -58.904 | -244.715 | 426 | 262 | 426 | 267 | 262 | 267 | -69.5945 | -35.8689 | -69.3654 | -36.2231 | -69.2756 | -36.3608 | -69.4802 | -36.0461 | -69.2628 | -36.3804 | -69.4929 | -36.0264 | 0.003 | 9250.894 | 10196.653 | 8.224 | 0.01 | -12.611 | 0 | 1.181 | 4.184 | 4.184 | 14.4544 | 85.5456 | -0.7722 | 0.015 | 2.566 | 2.89 | 2.434 | 4
1 | 20 | 0 | 0 | 25 | 35 | -69.25 | -36.4 | -69.7083 | -35.6917 | 15.1356 | Prof4 | 0 | 0 | 1 | 0 | 0 | -0.498 | -0.014 | -0.01 | -0.01 | 189.7 | -0.489 | 71.834 | 2.744 | 3.329 | 0.028 | 0.49 | 0.541 | 0.463 | 0.196 | 0.25 | 3.311 | 3.96 | 3.061 | 2.253 | 2.788 | 2.058 | 152.517 | 9.8443e-05 | 88.891 | 88.891 | 88.891 | 88.891 | 88.891 | 46.348 | 26.127 | 4.929 | 83.962 | 88.891 | 4.781 | 4.779 | 0 | 6.94e-07 | 5.09e-07 | 7.02e-07 | 386754540.204 | 510068626.576 | 0.011 | 0.147 | 0.208 | 2686 | 3453.295 | 3452 | 2721 | 784.176 | 2864.1 | 3427 | 1277.114 | 1277.114 | 3452 | 2174.886 | 2174.886 | 2221.947 | 2221.947 | 499.053 | 499.053 | 2721 | 185.385 | 261.045 | 386754706.834 | 510068798.81 | 157.438 | 185.385 | 264.374 | 211.395 | 386754706.834 | 208.664 | 25.117 | 25.117 | 14.406 | 0 | 0 | 0 | 0 | 0 | 0 | 0 | -0.529 | 889 | -48.876 | -58.532 | -244.715 | 426 | 262 | 426 | 267 | 262 | 267 | -69.5945 | -35.8689 | -69.3654 | -36.2231 | -69.2756 | -36.3608 | -69.4802 | -36.0461 | -69.2628 | -36.3804 | -69.4929 | -36.0264 | 0.003 | 9250.894 | 10158.116 | 8.224 | 0.01 | -12.611 | 0 | 1.181 | 4.184 | 4.184 | 15.1356 | 84.8644 | -0.74872 | 0.015 | 2.566 | 2.89 | 2.434 | 4
1 | 20 | 0 | 0 | 25 | 35 | -69.25 | -36.4 | -69.7083 | -35.6917 | 15.8489 | Prof4 | 0 | 0 | 1 | 0 | 0 | -0.479 | -0.014 | -0.01 | -0.01 | 189.7 | -0.489 | 72.926 | 2.744 | 3.329 | 0.028 | 0.49 | 0.541 | 0.463 | 0.196 | 0.25 | 3.311 | 3.96 | 3.061 | 2.253 | 2.788 | 2.058 | 152.517 | 9.8816e-05 | 88.891 | 88.891 | 88.891 | 88.891 | 88.891 | 46.348 | 26.127 | 4.929 | 83.962 | 88.891 | 4.725 | 4.723 | 0 | 7.07e-07 | 5.2e-07 | 7.16e-07 | 395945543.865 | 522207600.258 | 0.011 | 0.147 | 0.208 | 2686 | 3453.295 | 3452 | 2721 | 784.176 | 2864.1 | 3427 | 1277.114 | 1277.114 | 3452 | 2174.886 | 2174.886 | 2221.947 | 2221.947 | 499.053 | 499.053 | 2721 | 185.649 | 262.137 | 395945710.495 | 522207772.492 | 157.438 | 185.649 | 265.465 | 211.629 | 395945710.495 | 208.899 | 25.361 | 25.361 | 14.614 | 0 | 0 | 0 | 0 | 0 | 0 | 0 | -0.529 | 889 | -48.876 | -58.16 | -244.715 | 426 | 262 | 426 | 267 | 262 | 267 | -69.5945 | -35.8689 | -69.3654 | -36.2231 | -69.2756 | -36.3608 | -69.4802 | -36.0461 | -69.2628 | -36.3804 | -69.4929 | -36.0264 | 0.003 | 9250.894 | 10119.87 | 8.224 | 0.01 | -12.611 | 0 | 1.181 | 4.184 | 4.184 | 15.8489 | 84.1511 | -0.72506 | 0.015 | 2.566 | 2.89 | 2.434 | 4
1 | 20 | 0 | 0 | 25 | 35 | -69.25 | -36.4 | -69.7083 | -35.6917 | 16.5959 | Prof4 | 0 | 0 | 1 | 0 | 0 | -0.459 | -0.014 | -0.01 | -0.01 | 189.7 | -0.489 | 74.032 | 2.744 | 3.329 | 0.028 | 0.49 | 0.541 | 0.463 | 0.196 | 0.25 | 3.311 | 3.96 | 3.061 | 2.253 | 2.788 | 2.058 | 152.517 | 9.9188e-05 | 88.891 | 88.891 | 88.891 | 88.891 | 88.891 | 46.348 | 26.127 | 4.929 | 83.962 | 88.891 | 4.669 | 4.667 | 0 | 7.22e-07 | 5.31e-07 | 7.3e-07 | 405468102.431 | 534785112.574 | 0.011 | 0.147 | 0.208 | 2686 | 3453.295 | 3452 | 2721 | 784.176 | 2864.1 | 3427 | 1277.114 | 1277.114 | 3452 | 2174.886 | 2174.886 | 2221.947 | 2221.947 | 499.053 | 499.053 | 2721 | 185.907 | 263.243 | 405468269.061 | 534785284.808 | 157.438 | 185.907 | 266.571 | 211.867 | 405468269.061 | 209.137 | 25.6 | 25.6 | 14.818 | 0 | 0 | 0 | 0 | 0 | 0 | 0 | -0.529 | 889 | -48.876 | -57.788 | -244.715 | 426 | 262 | 426 | 267 | 262 | 267 | -69.5945 | -35.8689 | -69.3654 | -36.2231 | -69.2756 | -36.3608 | -69.4802 | -36.0461 | -69.2628 | -36.3804 | -69.4929 | -36.0264 | 0.003 | 9250.894 | 10081.91 | 8.224 | 0.01 | -12.611 | 0 | 1.181 | 4.184 | 4.184 | 16.5959 | 83.4041 | -0.70119 | 0.015 | 2.566 | 2.89 | 2.434 | 4
1 | 20 | 0 | 0 | 25 | 35 | -69.25 | -36.4 | -69.7083 | -35.6917 | 17.378 | Prof4 | 0 | 0 | 1 | 0 | 0 | -0.439 | -0.014 | -0.01 | -0.01 | 189.7 | -0.489 | 75.153 | 2.744 | 3.329 | 0.028 | 0.49 | 0.541 | 0.463 | 0.196 | 0.25 | 3.311 | 3.96 | 3.061 | 2.253 | 2.788 | 2.058 | 152.517 | 9.956e-05 | 88.891 | 88.891 | 88.891 | 88.891 | 88.891 | 46.348 | 26.127 | 4.929 | 83.962 | 88.891 | 4.613 | 4.611 | 0 | 7.37e-07 | 5.43e-07 | 7.46e-07 | 415338366.373 | 547822556.835 | 0.011 | 0.147 | 0.208 | 2686 | 3453.295 | 3452 | 2721 | 784.176 | 2864.1 | 3427 | 1277.114 | 1277.114 | 3452 | 2174.886 | 2174.886 | 2221.947 | 2221.947 | 499.053 | 499.053 | 2721 | 186.16 | 264.363 | 415338533.003 | 547822729.068 | 157.438 | 186.16 | 267.692 | 212.109 | 415338533.003 | 209.378 | 25.833 | 25.833 | 15.019 | 0 | 0 | 0 | 0 | 0 | 0 | 0 | -0.529 | 889 | -48.876 | -57.416 | -244.715 | 426 | 262 | 426 | 267 | 262 | 267 | -69.5945 | -35.8689 | -69.3654 | -36.2231 | -69.2756 | -36.3608 | -69.4802 | -36.0461 | -69.2628 | -36.3804 | -69.4929 | -36.0264 | 0.003 | 9250.894 | 10044.234 | 8.224 | 0.01 | -12.611 | 0 | 1.181 | 4.184 | 4.184 | 17.378 | 82.622 | -0.6771 | 0.015 | 2.566 | 2.89 | 2.434 | 4
1 | 20 | 0 | 0 | 25 | 35 | -69.25 | -36.4 | -69.7083 | -35.6917 | 18.197 | Prof4 | 0 | 0 | 1 | 0 | 0 | -0.439 | -0.014 | -0.01 | -0.01 | 189.7 | -0.489 | 76.288 | 2.744 | 3.329 | 0.028 | 0.49 | 0.541 | 0.463 | 0.196 | 0.25 | 3.311 | 3.96 | 3.061 | 2.253 | 2.788 | 2.058 | 152.517 | 9.9932e-05 | 88.891 | 88.891 | 88.891 | 88.891 | 88.891 | 46.348 | 26.127 | 4.929 | 83.962 | 88.891 | 4.557 | 4.555 | 0 | 7.54e-07 | 5.56e-07 | 7.63e-07 | 425573484.381 | 561342650.574 | 0.011 | 0.147 | 0.208 | 2686 | 3453.295 | 3452 | 2721 | 784.176 | 2864.1 | 3427 | 1277.114 | 1277.114 | 3452 | 2174.886 | 2174.886 | 2221.947 | 2221.947 | 499.053 | 499.053 | 2721 | 186.388 | 265.499 | 425573651.011 | 561342822.808 | 157.438 | 186.388 | 268.828 | 212.354 | 425573651.011 | 209.624 | 26.061 | 26.061 | 15.216 | 0 | 0 | 0 | 0 | 0 | 0 | 0 | -0.529 | 889 | -48.876 | -57.044 | -244.715 | 426 | 262 | 426 | 267 | 262 | 267 | -69.5945 | -35.8689 | -69.3654 | -36.2231 | -69.2756 | -36.3608 | -69.4802 | -36.0461 | -69.2628 | -36.3804 | -69.4929 | -36.0264 | 0.003 | 9250.894 | 10006.839 | 8.224 | 0.01 | -12.611 | 0 | 1.181 | 4.184 | 4.184 | 18.197 | 81.803 | -0.65277 | 0.015 | 2.566 | 2.89 | 2.434 | 4
1 | 20 | 0 | 0 | 25 | 35 | -69.25 | -36.4 | -69.7083 | -35.6917 | 19.0546 | Prof4 | 0 | 0 | 1 | 0 | 0 | -0.42 | -0.014 | -0.01 | -0.01 | 189.7 | -0.489 | 77.439 | 2.744 | 3.329 | 0.028 | 0.49 | 0.541 | 0.463 | 0.196 | 0.25 | 3.311 | 3.96 | 3.061 | 2.253 | 2.788 | 2.058 | 152.517 | 0.0001003 | 88.891 | 88.891 | 88.891 | 88.891 | 88.891 | 46.348 | 26.127 | 4.929 | 83.962 | 88.891 | 4.502 | 4.5 | 0 | 7.72e-07 | 5.71e-07 | 7.82e-07 | 436191634.278 | 575369476.956 | 0.011 | 0.147 | 0.208 | 2686 | 3453.295 | 3452 | 2721 | 784.176 | 2864.1 | 3427 | 1277.114 | 1277.114 | 3452 | 2174.886 | 2174.886 | 2221.947 | 2221.947 | 499.053 | 499.053 | 2721 | 186.631 | 266.65 | 436191800.908 | 575369649.19 | 157.438 | 186.631 | 269.978 | 212.604 | 436191800.908 | 209.874 | 26.284 | 26.284 | 15.41 | 0 | 0 | 0 | 0 | 0 | 0 | 0 | -0.529 | 889 | -48.876 | -56.672 | -244.715 | 426 | 262 | 426 | 267 | 262 | 267 | -69.5945 | -35.8689 | -69.3654 | -36.2231 | -69.2756 | -36.3608 | -69.4802 | -36.0461 | -69.2628 | -36.3804 | -69.4929 | -36.0264 | 0.003 | 9250.894 | 9969.721 | 8.224 | 0.01 | -12.611 | 0 | 1.181 | 4.184 | 4.184 | 19.0546 | 80.9454 | -0.62819 | 0.015 | 2.566 | 2.89 | 2.434 | 4
1 | 20 | 0 | 0 | 25 | 35 | -69.25 | -36.4 | -69.7083 | -35.6917 | 19.9526 | Prof4 | 0 | 0 | 1 | 0 | 0 | -0.4 | -0.014 | -0.01 | -0.01 | 189.7 | -0.489 | 78.605 | 2.744 | 3.329 | 0.028 | 0.49 | 0.541 | 0.463 | 0.196 | 0.25 | 3.311 | 3.96 | 3.061 | 2.253 | 2.788 | 2.058 | 152.517 | 0.00010068 | 88.891 | 88.891 | 88.891 | 88.891 | 88.891 | 46.348 | 26.127 | 4.929 | 83.962 | 88.891 | 4.446 | 4.444 | 0 | 7.92e-07 | 5.86e-07 | 8.02e-07 | 447212195.173 | 589928712.813 | 0.011 | 0.147 | 0.208 | 2686 | 3453.295 | 3452 | 2721 | 784.176 | 2864.1 | 3427 | 1277.114 | 1277.114 | 3452 | 2174.886 | 2174.886 | 2221.947 | 2221.947 | 499.053 | 499.053 | 2721 | 186.869 | 267.816 | 447212361.803 | 589928885.047 | 157.438 | 186.869 | 271.145 | 212.858 | 447212361.803 | 210.128 | 26.503 | 26.503 | 15.6 | 0 | 0 | 0 | 0 | 0 | 0 | 0 | -0.529 | 889 | -48.876 | -56.299 | -244.715 | 426 | 262 | 426 | 267 | 262 | 267 | -69.5945 | -35.8689 | -69.3654 | -36.2231 | -69.2756 | -36.3608 | -69.4802 | -36.0461 | -69.2628 | -36.3804 | -69.4929 | -36.0264 | 0.003 | 9250.894 | 9932.877 | 8.224 | 0.01 | -12.611 | 0 | 1.181 | 4.184 | 4.184 | 19.9526 | 80.0474 | -0.60335 | 0.015 | 2.566 | 2.89 | 2.434 | 4
1 | 20 | 0 | 0 | 25 | 35 | -69.25 | -36.4 | -69.7083 | -35.6917 | 20.893 | Prof4 | 0 | 0 | 1 | 0 | 0 | -0.381 | -0.014 | -0.01 | -0.01 | 189.7 | -0.489 | 79.787 | 2.744 | 3.329 | 0.028 | 0.49 | 0.541 | 0.463 | 0.196 | 0.25 | 3.311 | 3.96 | 3.061 | 2.253 | 2.788 | 2.058 | 152.517 | 0.00010105 | 88.891 | 88.891 | 88.891 | 88.891 | 88.891 | 46.348 | 26.127 | 4.929 | 83.962 | 88.891 | 4.39 | 4.388 | 0 | 8.14e-07 | 6.03e-07 | 8.23e-07 | 458655750.402 | 605047633.241 | 0.011 | 0.147 | 0.208 | 2686 | 3453.295 | 3452 | 2721 | 784.176 | 2864.1 | 3427 | 1277.114 | 1277.114 | 3452 | 2174.886 | 2174.886 | 2221.947 | 2221.947 | 499.053 | 499.053 | 2721 | 187.102 | 268.998 | 458655917.032 | 605047805.475 | 157.438 | 187.102 | 272.326 | 213.117 | 458655917.032 | 210.387 | 26.717 | 26.717 | 15.787 | 0 | 0 | 0 | 0 | 0 | 0 | 0 | -0.529 | 889 | -48.876 | -55.927 | -244.715 | 426 | 262 | 426 | 267 | 262 | 267 | -69.5945 | -35.8689 | -69.3654 | -36.2231 | -69.2756 | -36.3608 | -69.4802 | -36.0461 | -69.2628 | -36.3804 | -69.4929 | -36.0264 | 0.003 | 9250.894 | 9896.305 | 8.224 | 0.01 | -12.611 | 0 | 1.181 | 4.184 | 4.184 | 20.893 | 79.107 | -0.57822 | 0.015 | 2.566 | 2.89 | 2.434 | 4
1 | 20 | 0 | 0 | 25 | 35 | -69.25 | -36.4 | -69.7083 | -35.6917 | 21.8776 | Prof4 | 0 | 0 | 1 | 0 | 0 | -0.361 | -0.014 | -0.01 | -0.01 | 189.7 | -0.489 | 80.984 | 2.744 | 3.329 | 0.028 | 0.49 | 0.541 | 0.463 | 0.196 | 0.25 | 3.311 | 3.96 | 3.061 | 2.253 | 2.788 | 2.058 | 152.517 | 0.00010142 | 88.891 | 88.891 | 88.891 | 88.891 | 88.891 | 46.348 | 26.127 | 4.929 | 83.962 | 88.891 | 4.334 | 4.332 | 0 | 8.37e-07 | 6.22e-07 | 8.47e-07 | 470544232.823 | 620755304.308 | 0.011 | 0.147 | 0.208 | 2686 | 3453.295 | 3452 | 2721 | 784.176 | 2864.1 | 3427 | 1277.114 | 1277.114 | 3452 | 2174.886 | 2174.886 | 2221.947 | 2221.947 | 499.053 | 499.053 | 2721 | 187.331 | 270.195 | 470544399.453 | 620755476.542 | 157.438 | 187.331 | 273.524 | 213.381 | 470544399.453 | 210.651 | 26.926 | 26.926 | 15.971 | 0 | 0 | 0 | 0 | 0 | 0 | 0 | -0.529 | 889 | -48.876 | -55.555 | -244.715 | 426 | 262 | 426 | 267 | 262 | 267 | -69.5945 | -35.8689 | -69.3654 | -36.2231 | -69.2756 | -36.3608 | -69.4802 | -36.0461 | -69.2628 | -36.3804 | -69.4929 | -36.0264 | 0.003 | 9250.894 | 9860.001 | 8.224 | 0.01 | -12.611 | 0 | 1.181 | 4.184 | 4.184 | 21.8776 | 78.1224 | -0.55278 | 0.015 | 2.566 | 2.89 | 2.434 | 4
1 | 20 | 0 | 0 | 25 | 35 | -69.25 | -36.4 | -69.7083 | -35.6917 | 22.9087 | Prof4 | 0 | 0 | 1 | 0 | 0 | -0.342 | -0.014 | -0.01 | -0.01 | 189.7 | -0.489 | 82.198 | 2.744 | 3.329 | 0.028 | 0.49 | 0.541 | 0.463 | 0.196 | 0.25 | 3.311 | 3.96 | 3.061 | 2.253 | 2.788 | 2.058 | 152.517 | 0.00010179 | 88.891 | 88.891 | 88.891 | 88.891 | 88.891 | 46.348 | 26.127 | 4.929 | 83.962 | 88.891 | 4.278 | 4.276 | 0 | 8.63e-07 | 6.42e-07 | 8.73e-07 | 482901014.654 | 637082702.611 | 0.011 | 0.147 | 0.208 | 2686 | 3453.295 | 3452 | 2721 | 784.176 | 2864.1 | 3427 | 1277.114 | 1277.114 | 3452 | 2174.886 | 2174.886 | 2221.947 | 2221.947 | 499.053 | 499.053 | 2721 | 187.556 | 271.409 | 482901181.284 | 637082874.845 | 157.438 | 187.556 | 274.738 | 213.651 | 482901181.284 | 210.92 | 27.131 | 27.131 | 16.152 | 0 | 0 | 0 | 0 | 0 | 0 | 0 | -0.529 | 889 | -48.876 | -55.183 | -244.715 | 426 | 262 | 426 | 267 | 262 | 267 | -69.5945 | -35.8689 | -69.3654 | -36.2231 | -69.2756 | -36.3608 | -69.4802 | -36.0461 | -69.2628 | -36.3804 | -69.4929 | -36.0264 | 0.003 | 9250.894 | 9823.962 | 8.224 | 0.01 | -12.611 | 0 | 1.181 | 4.184 | 4.184 | 22.9087 | 77.0913 | -0.527 | 0.015 | 2.566 | 2.89 | 2.434 | 4
1 | 20 | 0 | 0 | 25 | 35 | -69.25 | -36.4 | -69.7083 | -35.6917 | 23.9883 | Prof4 | 0 | 0 | 1 | 0 | 0 | -0.322 | -0.014 | -0.01 | -0.01 | 189.7 | -0.489 | 83.428 | 2.744 | 3.329 | 0.028 | 0.49 | 0.541 | 0.463 | 0.196 | 0.25 | 3.311 | 3.96 | 3.061 | 2.253 | 2.788 | 2.058 | 152.517 | 0.00010216 | 88.891 | 88.891 | 88.891 | 88.891 | 88.891 | 46.348 | 26.127 | 4.929 | 83.962 | 88.891 | 4.222 | 4.22 | 0 | 8.91e-07 | 6.64e-07 | 9.01e-07 | 495750993.585 | 654062829.989 | 0.011 | 0.147 | 0.208 | 2686 | 3453.295 | 3452 | 2721 | 784.176 | 2864.1 | 3427 | 1277.114 | 1277.114 | 3452 | 2174.886 | 2174.886 | 2221.947 | 2221.947 | 499.053 | 499.053 | 2721 | 187.777 | 272.639 | 495751160.215 | 654063002.223 | 157.438 | 187.777 | 275.968 | 213.926 | 495751160.215 | 211.196 | 27.332 | 27.332 | 16.329 | 0 | 0 | 0 | 0 | 0 | 0 | 0 | -0.529 | 889 | -48.876 | -54.811 | -244.715 | 426 | 262 | 426 | 267 | 262 | 267 | -69.5945 | -35.8689 | -69.3654 | -36.2231 | -69.2756 | -36.3608 | -69.4802 | -36.0461 | -69.2628 | -36.3804 | -69.4929 | -36.0264 | 0.003 | 9250.894 | 9788.186 | 8.224 | 0.01 | -12.611 | 0 | 1.181 | 4.184 | 4.184 | 23.9883 | 76.0117 | -0.50088 | 0.015 | 2.566 | 2.89 | 2.434 | 4
1 | 20 | 0 | 0 | 25 | 35 | -69.25 | -36.4 | -69.7083 | -35.6917 | 25.1189 | Prof4 | 0 | 0 | 1 | 0 | 0 | -0.303 | -0.014 | -0.01 | -0.01 | 189.7 | -0.489 | 84.675 | 2.744 | 3.329 | 0.028 | 0.49 | 0.541 | 0.463 | 0.196 | 0.25 | 3.311 | 3.96 | 3.061 | 2.253 | 2.788 | 2.058 | 152.517 | 0.00010254 | 88.891 | 88.891 | 88.891 | 88.891 | 88.891 | 46.348 | 26.127 | 4.929 | 83.962 | 88.891 | 4.167 | 4.164 | 0 | 9.22e-07 | 6.88e-07 | 9.32e-07 | 509120794.447 | 671730981.048 | 0.011 | 0.147 | 0.208 | 2686 | 3453.295 | 3452 | 2721 | 784.176 | 2864.1 | 3427 | 1277.114 | 1277.114 | 3452 | 2174.886 | 2174.886 | 2221.947 | 2221.947 | 499.053 | 499.053 | 2721 | 187.993 | 273.886 | 509120961.077 | 671731153.282 | 157.438 | 187.993 | 277.214 | 214.208 | 509120961.077 | 211.478 | 27.53 | 27.53 | 16.504 | 0 | 0 | 0 | 0 | 0 | 0 | 0 | -0.529 | 889 | -48.876 | -54.439 | -244.715 | 426 | 262 | 426 | 268 | 262 | 268 | -69.5945 | -35.8689 | -69.3654 | -36.2231 | -69.2756 | -36.3608 | -69.4802 | -36.0461 | -69.2628 | -36.3804 | -69.4929 | -36.0264 | 0.003 | 9250.894 | 9752.669 | 8.224 | 0.01 | -12.611 | 0 | 1.181 | 4.184 | 4.184 | 25.1189 | 74.8811 | -0.47437 | 0.015 | 2.566 | 2.89 | 2.434 | 4
1 | 20 | 0 | 0 | 25 | 35 | -69.25 | -36.4 | -69.7083 | -35.6917 | 50 | Prof4 | 0 | 0 | 1 | 0 | 0 | 0.01 | -0.014 | -0.01 | -0.01 | 189.7 | -0.489 | 105.544 | 2.744 | 3.329 | 0.028 | 0.49 | 0.541 | 0.463 | 0.196 | 0.25 | 3.311 | 3.96 | 3.061 | 2.253 | 2.788 | 2.058 | 152.517 | 0.0001081 | 88.891 | 88.891 | 88.891 | 88.891 | 88.891 | 46.348 | 26.127 | 4.929 | 83.962 | 88.891 | 3.332 | 3.329 | 0 | 2.31e-06 | 1.816e-06 | 2.329e-06 | 795959775.259 | 1051040199.884 | 0.011 | 0.147 | 0.208 | 2686 | 3453.295 | 3452 | 2721 | 784.176 | 2864.1 | 3427 | 1277.114 | 1277.114 | 3452 | 2174.886 | 2174.886 | 2221.947 | 2221.947 | 499.053 | 499.053 | 2721 | 190.856 | 294.755 | 795959941.888 | 1051040372.118 | 157.438 | 190.856 | 298.084 | 220.98 | 795959941.888 | 218.25 | 30.08 | 30.08 | 18.814 | 0 | 0 | 0 | 0 | 0 | 0 | 0 | -0.529 | 889 | -48.876 | -48.876 | -244.715 | 426 | 262 | 426 | 268 | 262 | 268 | -69.5945 | -35.8689 | -69.3654 | -36.2231 | -69.2756 | -36.3608 | -69.4802 | -36.0461 | -69.2628 | -36.3804 | -69.4929 | -36.0264 | 0.003 | 9250.894 | 9250.894 | 8.224 | 0.01 | -12.611 | 0 | 1.181 | 4.184 | 4.184 | 50 | 50 | 0 | 0.015 | 2.566 | 2.89 | 2.434 | 4
1 | 20 | 0 | 0 | 25 | 35 | -69.25 | -36.4 | -69.7083 | -35.6917 | 74.8811 | Prof4 | 0 | 0 | 1 | 0 | 0 | 0.459 | -0.014 | -0.01 | -0.01 | 189.7 | -0.489 | 120.58 | 2.744 | 3.329 | 0.028 | 0.49 | 0.541 | 0.463 | 0.196 | 0.25 | 3.311 | 3.96 | 3.061 | 2.253 | 2.788 | 2.058 | 152.517 | 0.00011224 | 88.891 | 88.891 | 88.891 | 88.891 | 88.891 | 46.348 | 26.127 | 4.929 | 83.962 | 88.891 | 2.843 | 2.839 | 0 | 1.1055e-05 | 9.497e-06 | 1.1083e-05 | 1093640382.424 | 1445130161.68 | 0.011 | 0.147 | 0.208 | 2686 | 3453.295 | 3452 | 2721 | 784.176 | 2864.1 | 3427 | 1277.114 | 1277.114 | 3452 | 2174.886 | 2174.886 | 2221.947 | 2221.947 | 499.053 | 499.053 | 2721 | 192.839 | 309.791 | 1093640549.054 | 1445130333.914 | 157.438 | 192.839 | 313.12 | 227.752 | 1093640549.054 | 225.022 | 31.614 | 31.614 | 20.24 | 0 | 0 | 0 | 0 | 0 | 0 | 0 | -0.529 | 889 | -48.876 | -44.728 | -244.715 | 426 | 262 | 426 | 269 | 262 | 269 | -69.5945 | -35.8689 | -69.3654 | -36.2231 | -69.2756 | -36.3608 | -69.4802 | -36.0461 | -69.2628 | -36.3804 | -69.4929 | -36.0264 | 0.003 | 9250.894 | 8909.125 | 8.224 | 0.01 | -12.611 | 0 | 1.181 | 4.184 | 4.184 | 74.8811 | 25.1189 | 0.47437 | 0.015 | 2.566 | 2.89 | 2.434 | 4
1 | 20 | 0 | 0 | 25 | 35 | -69.25 | -36.4 | -69.7083 | -35.6917 | 76.0117 | Prof4 | 0 | 0 | 1 | 0 | 0 | 0.479 | -0.014 | -0.01 | -0.01 | 189.7 | -0.489 | 121.227 | 2.744 | 3.329 | 0.028 | 0.49 | 0.541 | 0.463 | 0.196 | 0.25 | 3.311 | 3.96 | 3.061 | 2.253 | 2.788 | 2.058 | 152.517 | 0.00011252 | 88.891 | 88.891 | 88.891 | 88.891 | 88.891 | 46.348 | 26.127 | 4.929 | 83.962 | 88.891 | 2.825 | 2.821 | 0 | 1.2276e-05 | 1.0609e-05 | 1.2302e-05 | 1107747844.762 | 1463816571.076 | 0.011 | 0.147 | 0.208 | 2686 | 3453.295 | 3452 | 2721 | 784.176 | 2864.1 | 3427 | 1277.114 | 1277.114 | 3452 | 2174.886 | 2174.886 | 2221.947 | 2221.947 | 499.053 | 499.053 | 2721 | 192.953 | 310.438 | 1107748011.392 | 1463816743.309 | 157.438 | 192.953 | 313.766 | 228.034 | 1107748011.392 | 225.304 | 31.708 | 31.708 | 20.328 | 0 | 0 | 0 | 0 | 0 | 0 | 0 | -0.529 | 889 | -48.876 | -44.45 | -244.715 | 426 | 262 | 426 | 269 | 262 | 269 | -69.5945 | -35.8689 | -69.3654 | -36.2231 | -69.2756 | -36.3608 | -69.4802 | -36.0461 | -69.2628 | -36.3804 | -69.4929 | -36.0264 | 0.003 | 9250.894 | 8887.161 | 8.224 | 0.01 | -12.611 | 0 | 1.181 | 4.184 | 4.184 | 76.0117 | 23.9883 | 0.50088 | 0.015 | 2.566 | 2.89 | 2.434 | 4
1 | 20 | 0 | 0 | 25 | 35 | -69.25 | -36.4 | -69.7083 | -35.6917 | 77.0913 | Prof4 | 0 | 0 | 1 | 0 | 0 | 0.518 | -0.014 | -0.01 | -0.01 | 189.7 | -0.489 | 121.847 | 2.744 | 3.329 | 0.028 | 0.49 | 0.541 | 0.463 | 0.196 | 0.25 | 3.311 | 3.96 | 3.061 | 2.253 | 2.788 | 2.058 | 152.517 | 0.0001128 | 88.891 | 88.891 | 88.891 | 88.891 | 88.891 | 46.348 | 26.127 | 4.929 | 83.962 | 88.891 | 2.808 | 2.804 | 0 | 1.3631e-05 | 1.185e-05 | 1.3656e-05 | 1121276700.741 | 1481737377.167 | 0.011 | 0.147 | 0.208 | 2686 | 3453.295 | 3452 | 2721 | 784.176 | 2864.1 | 3427 | 1277.114 | 1277.114 | 3452 | 2174.886 | 2174.886 | 2221.947 | 2221.947 | 499.053 | 499.053 | 2721 | 193.085 | 311.058 | 1121276867.371 | 1481737549.401 | 157.438 | 193.085 | 314.387 | 228.31 | 1121276867.371 | 225.579 | 31.801 | 31.801 | 20.415 | 0 | 0 | 0 | 0 | 0 | 0 | 0 | -0.529 | 889 | -48.876 | -44.173 | -244.715 | 426 | 262 | 426 | 269 | 262 | 269 | -69.5945 | -35.8689 | -69.3654 | -36.2231 | -69.2756 | -36.3608 | -69.4802 | -36.0461 | -69.2628 | -36.3804 | -69.4929 | -36.0264 | 0.003 | 9250.894 | 8865.305 | 8.224 | 0.01 | -12.611 | 0 | 1.181 | 4.184 | 4.184 | 77.0913 | 22.9087 | 0.527 | 0.015 | 2.566 | 2.89 | 2.434 | 4
1 | 20 | 0 | 0 | 25 | 35 | -69.25 | -36.4 | -69.7083 | -35.6917 | 78.1224 | Prof4 | 0 | 0 | 1 | 0 | 0 | 0.537 | -0.014 | -0.01 | -0.01 | 189.7 | -0.489 | 122.444 | 2.744 | 3.329 | 0.028 | 0.49 | 0.541 | 0.463 | 0.196 | 0.25 | 3.311 | 3.96 | 3.061 | 2.253 | 2.788 | 2.058 | 152.517 | 0.00011308 | 88.891 | 88.891 | 88.891 | 88.891 | 88.891 | 46.348 | 26.127 | 4.929 | 83.962 | 88.891 | 2.792 | 2.788 | 0 | 1.5136e-05 | 1.3237e-05 | 1.5158e-05 | 1134248936.658 | 1498921600.1 | 0.011 | 0.147 | 0.208 | 2686 | 3453.295 | 3452 | 2721 | 784.176 | 2864.1 | 3427 | 1277.114 | 1277.114 | 3452 | 2174.886 | 2174.886 | 2221.947 | 2221.947 | 499.053 | 499.053 | 2721 | 193.197 | 311.655 | 1134249103.288 | 1498921772.333 | 157.438 | 193.197 | 314.984 | 228.579 | 1134249103.288 | 225.849 | 31.893 | 31.893 | 20.502 | 0 | 0 | 0 | 0 | 0 | 0 | 0 | -0.529 | 889 | -48.876 | -43.895 | -244.715 | 426 | 262 | 426 | 269 | 262 | 269 | -69.5945 | -35.8689 | -69.3654 | -36.2231 | -69.2756 | -36.3608 | -69.4802 | -36.0461 | -69.2628 | -36.3804 | -69.4929 | -36.0264 | 0.003 | 9250.894 | 8843.556 | 8.224 | 0.01 | -12.611 | 0 | 1.181 | 4.184 | 4.184 | 78.1224 | 21.8776 | 0.55278 | 0.015 | 2.566 | 2.89 | 2.434 | 4
1 | 20 | 0 | 0 | 25 | 35 | -69.25 | -36.4 | -69.7083 | -35.6917 | 79.107 | Prof4 | 0 | 0 | 1 | 0 | 0 | 0.576 | -0.014 | -0.01 | -0.01 | 189.7 | -0.489 | 123.019 | 2.744 | 3.329 | 0.028 | 0.49 | 0.541 | 0.463 | 0.196 | 0.25 | 3.311 | 3.96 | 3.061 | 2.253 | 2.788 | 2.058 | 152.517 | 0.00011335 | 88.891 | 88.891 | 88.891 | 88.891 | 88.891 | 46.348 | 26.127 | 4.929 | 83.962 | 88.891 | 2.776 | 2.773 | 0 | 1.6807e-05 | 1.4786e-05 | 1.6825e-05 | 1146685736.285 | 1515397207.019 | 0.011 | 0.147 | 0.208 | 2686 | 3453.295 | 3452 | 2721 | 784.176 | 2864.1 | 3427 | 1277.114 | 1277.114 | 3452 | 2174.886 | 2174.886 | 2221.947 | 2221.947 | 499.053 | 499.053 | 2721 | 193.327 | 312.23 | 1146685902.914 | 1515397379.252 | 157.438 | 193.327 | 315.559 | 228.843 | 1146685902.914 | 226.113 | 31.984 | 31.984 | 20.587 | 0 | 0 | 0 | 0 | 0 | 0 | 0 | -0.529 | 889 | -48.876 | -43.618 | -244.715 | 426 | 262 | 426 | 269 | 262 | 269 | -69.5945 | -35.8689 | -69.3654 | -36.2231 | -69.2756 | -36.3608 | -69.4802 | -36.0461 | -69.2628 | -36.3804 | -69.4929 | -36.0264 | 0.003 | 9250.894 | 8821.914 | 8.224 | 0.01 | -12.611 | 0 | 1.181 | 4.184 | 4.184 | 79.107 | 20.893 | 0.57822 | 0.015 | 2.566 | 2.89 | 2.434 | 4
1 | 20 | 0 | 0 | 25 | 35 | -69.25 | -36.4 | -69.7083 | -35.6917 | 80.0474 | Prof4 | 0 | 0 | 1 | 0 | 0 | 0.596 | -0.014 | -0.01 | -0.01 | 189.7 | -0.489 | 123.574 | 2.744 | 3.329 | 0.028 | 0.49 | 0.541 | 0.463 | 0.196 | 0.25 | 3.311 | 3.96 | 3.061 | 2.253 | 2.788 | 2.058 | 152.517 | 0.00011363 | 88.891 | 88.891 | 88.891 | 88.891 | 88.891 | 46.348 | 26.127 | 4.929 | 83.962 | 88.891 | 2.762 | 2.758 | 0 | 1.8663e-05 | 1.6516e-05 | 1.8676e-05 | 1158607592.159 | 1531191258.578 | 0.011 | 0.147 | 0.208 | 2686 | 3453.295 | 3452 | 2721 | 784.176 | 2864.1 | 3427 | 1277.114 | 1277.114 | 3452 | 2174.886 | 2174.886 | 2221.947 | 2221.947 | 499.053 | 499.053 | 2721 | 193.437 | 312.785 | 1158607758.789 | 1531191430.812 | 157.438 | 193.437 | 316.114 | 229.102 | 1158607758.789 | 226.372 | 32.075 | 32.075 | 20.672 | 0 | 0 | 0 | 0 | 0 | 0 | 0 | -0.529 | 889 | -48.876 | -43.34 | -244.715 | 426 | 262 | 426 | 269 | 262 | 269 | -69.5945 | -35.8689 | -69.3654 | -36.2231 | -69.2756 | -36.3608 | -69.4802 | -36.0461 | -69.2628 | -36.3804 | -69.4929 | -36.0264 | 0.003 | 9250.894 | 8800.377 | 8.224 | 0.01 | -12.611 | 0 | 1.181 | 4.184 | 4.184 | 80.0474 | 19.9526 | 0.60335 | 0.015 | 2.566 | 2.89 | 2.434 | 4
1 | 20 | 0 | 0 | 25 | 35 | -69.25 | -36.4 | -69.7083 | -35.6917 | 80.9454 | Prof4 | 0 | 0 | 1 | 0 | 0 | 0.635 | -0.014 | -0.01 | -0.01 | 189.7 | -0.489 | 124.112 | 2.744 | 3.329 | 0.028 | 0.49 | 0.541 | 0.463 | 0.196 | 0.25 | 3.311 | 3.96 | 3.061 | 2.253 | 2.788 | 2.058 | 152.517 | 0.00011391 | 88.891 | 88.891 | 88.891 | 88.891 | 88.891 | 46.348 | 26.127 | 4.929 | 83.962 | 88.891 | 2.749 | 2.745 | 0 | 2.0723e-05 | 1.8449e-05 | 2.073e-05 | 1170034302.548 | 1546329904.099 | 0.011 | 0.147 | 0.208 | 2686 | 3453.295 | 3452 | 2721 | 784.176 | 2864.1 | 3427 | 1277.114 | 1277.114 | 3452 | 2174.886 | 2174.886 | 2221.947 | 2221.947 | 499.053 | 499.053 | 2721 | 193.565 | 313.322 | 1170034469.178 | 1546330076.333 | 157.438 | 193.565 | 316.651 | 229.356 | 1170034469.178 | 226.626 | 32.164 | 32.164 | 20.757 | 0 | 0 | 0 | 0 | 0 | 0 | 0 | -0.529 | 889 | -48.876 | -43.063 | -244.715 | 426 | 262 | 426 | 269 | 262 | 269 | -69.5945 | -35.8689 | -69.3654 | -36.2231 | -69.2756 | -36.3608 | -69.4802 | -36.0461 | -69.2628 | -36.3804 | -69.4929 | -36.0264 | 0.003 | 9250.894 | 8778.945 | 8.224 | 0.01 | -12.611 | 0 | 1.181 | 4.184 | 4.184 | 80.9454 | 19.0546 | 0.62819 | 0.015 | 2.566 | 2.89 | 2.434 | 4
1 | 20 | 0 | 0 | 25 | 35 | -69.25 | -36.4 | -69.7083 | -35.6917 | 81.803 | Prof4 | 0 | 0 | 1 | 0 | 0 | 0.654 | -0.014 | -0.01 | -0.01 | 189.7 | -0.489 | 124.632 | 2.744 | 3.329 | 0.028 | 0.49 | 0.541 | 0.463 | 0.196 | 0.25 | 3.311 | 3.96 | 3.061 | 2.253 | 2.788 | 2.058 | 152.517 | 0.00011419 | 88.891 | 88.891 | 88.891 | 88.891 | 88.891 | 46.348 | 26.127 | 4.929 | 83.962 | 88.891 | 2.736 | 2.732 | 0 | 2.3011e-05 | 2.0607e-05 | 2.3011e-05 | 1180984979.892 | 1560838392.006 | 0.011 | 0.147 | 0.208 | 2686 | 3453.295 | 3452 | 2721 | 784.176 | 2864.1 | 3427 | 1277.114 | 1277.114 | 3452 | 2174.886 | 2174.886 | 2221.947 | 2221.947 | 499.053 | 499.053 | 2721 | 193.673 | 313.843 | 1180985146.522 | 1560838564.24 | 157.438 | 193.673 | 317.172 | 229.606 | 1180985146.522 | 226.876 | 32.253 | 32.253 | 20.84 | 0 | 0 | 0 | 0 | 0 | 0 | 0 | -0.529 | 889 | -48.876 | -42.785 | -244.715 | 426 | 262 | 426 | 269 | 262 | 269 | -69.5945 | -35.8689 | -69.3654 | -36.2231 | -69.2756 | -36.3608 | -69.4802 | -36.0461 | -69.2628 | -36.3804 | -69.4929 | -36.0264 | 0.003 | 9250.894 | 8757.618 | 8.224 | 0.01 | -12.611 | 0 | 1.181 | 4.184 | 4.184 | 81.803 | 18.197 | 0.65277 | 0.015 | 2.566 | 2.89 | 2.434 | 4
1 | 20 | 0 | 0 | 25 | 35 | -69.25 | -36.4 | -69.7083 | -35.6917 | 82.622 | Prof4 | 0 | 0 | 1 | 0 | 0 | 0.693 | -0.014 | -0.01 | -0.01 | 189.7 | -0.489 | 125.138 | 2.744 | 3.329 | 0.028 | 0.49 | 0.541 | 0.463 | 0.196 | 0.25 | 3.311 | 3.96 | 3.061 | 2.253 | 2.788 | 2.058 | 152.517 | 0.00011446 | 88.891 | 88.891 | 88.891 | 88.891 | 88.891 | 46.348 | 26.127 | 4.929 | 83.962 | 88.891 | 2.724 | 2.72 | 0 | 2.5552e-05 | 2.3019e-05 | 2.5542e-05 | 1191478123.099 | 1574741164.927 | 0.011 | 0.147 | 0.208 | 2686 | 3453.295 | 3452 | 2721 | 784.176 | 2864.1 | 3427 | 1277.114 | 1277.114 | 3452 | 2174.886 | 2174.886 | 2221.947 | 2221.947 | 499.053 | 499.053 | 2721 | 193.8 | 314.349 | 1191478289.729 | 1574741337.161 | 157.438 | 193.8 | 317.678 | 229.852 | 1191478289.729 | 227.121 | 32.34 | 32.34 | 20.923 | 0 | 0 | 0 | 0 | 0 | 0 | 0 | -0.529 | 889 | -48.876 | -42.508 | -244.715 | 426 | 262 | 426 | 269 | 262 | 269 | -69.5945 | -35.8689 | -69.3654 | -36.2231 | -69.2756 | -36.3608 | -69.4802 | -36.0461 | -69.2628 | -36.3804 | -69.4929 | -36.0264 | 0.003 | 9250.894 | 8736.393 | 8.224 | 0.01 | -12.611 | 0 | 1.181 | 4.184 | 4.184 | 82.622 | 17.378 | 0.6771 | 0.015 | 2.566 | 2.89 | 2.434 | 4
1 | 20 | 0 | 0 | 25 | 35 | -69.25 | -36.4 | -69.7083 | -35.6917 | 83.4041 | Prof4 | 0 | 0 | 1 | 0 | 0 | 0.713 | -0.014 | -0.01 | -0.01 | 189.7 | -0.489 | 125.631 | 2.744 | 3.329 | 0.028 | 0.49 | 0.541 | 0.463 | 0.196 | 0.25 | 3.311 | 3.96 | 3.061 | 2.253 | 2.788 | 2.058 | 152.517 | 0.00011474 | 88.891 | 88.891 | 88.891 | 88.891 | 88.891 | 46.348 | 26.127 | 4.929 | 83.962 | 88.891 | 2.712 | 2.708 | 0 | 2.8373e-05 | 2.5712e-05 | 2.8352e-05 | 1201531549.671 | 1588061769.134 | 0.011 | 0.147 | 0.208 | 2686 | 3453.295 | 3452 | 2721 | 784.176 | 2864.1 | 3427 | 1277.114 | 1277.114 | 3452 | 2174.886 | 2174.886 | 2221.947 | 2221.947 | 499.053 | 499.053 | 2721 | 193.907 | 314.842 | 1201531716.3 | 1588061941.367 | 157.438 | 193.907 | 318.171 | 230.093 | 1201531716.3 | 227.363 | 32.427 | 32.427 | 21.005 | 0 | 0 | 0 | 0 | 0 | 0 | 0 | -0.529 | 889 | -48.876 | -42.231 | -244.715 | 426 | 262 | 426 | 269 | 262 | 269 | -69.5945 | -35.8689 | -69.3654 | -36.2231 | -69.2756 | -36.3608 | -69.4802 | -36.0461 | -69.2628 | -36.3804 | -69.4929 | -36.0264 | 0.003 | 9250.894 | 8715.272 | 8.224 | 0.01 | -12.611 | 0 | 1.181 | 4.184 | 4.184 | 83.4041 | 16.5959 | 0.70119 | 0.015 | 2.566 | 2.89 | 2.434 | 4
1 | 20 | 0 | 0 | 25 | 35 | -69.25 | -36.4 | -69.7083 | -35.6917 | 84.1511 | Prof4 | 0 | 0 | 1 | 0 | 0 | 0.752 | -0.014 | -0.01 | -0.01 | 189.7 | -0.489 | 126.112 | 2.744 | 3.329 | 0.028 | 0.49 | 0.541 | 0.463 | 0.196 | 0.25 | 3.311 | 3.96 | 3.061 | 2.253 | 2.788 | 2.058 | 152.517 | 0.00011502 | 88.891 | 88.891 | 88.891 | 88.891 | 88.891 | 46.348 | 26.127 | 4.929 | 83.962 | 88.891 | 2.701 | 2.698 | 0 | 3.1505e-05 | 2.8721e-05 | 3.147e-05 | 1211162507.715 | 1600823002.387 | 0.011 | 0.147 | 0.208 | 2686 | 3453.295 | 3452 | 2721 | 784.176 | 2864.1 | 3427 | 1277.114 | 1277.114 | 3452 | 2174.886 | 2174.886 | 2221.947 | 2221.947 | 499.053 | 499.053 | 2721 | 194.032 | 315.323 | 1211162674.345 | 1600823174.621 | 157.438 | 194.032 | 318.651 | 230.331 | 1211162674.345 | 227.601 | 32.513 | 32.513 | 21.086 | 0 | 0 | 0 | 0 | 0 | 0 | 0 | -0.529 | 889 | -48.876 | -41.953 | -244.715 | 426 | 262 | 426 | 269 | 262 | 269 | -69.5945 | -35.8689 | -69.3654 | -36.2231 | -69.2756 | -36.3608 | -69.4802 | -36.0461 | -69.2628 | -36.3804 | -69.4929 | -36.0264 | 0.003 | 9250.894 | 8694.252 | 8.224 | 0.01 | -12.611 | 0 | 1.181 | 4.184 | 4.184 | 84.1511 | 15.8489 | 0.72506 | 0.015 | 2.566 | 2.89 | 2.434 | 4
1 | 20 | 0 | 0 | 25 | 35 | -69.25 | -36.4 | -69.7083 | -35.6917 | 84.8644 | Prof4 | 0 | 0 | 1 | 0 | 0 | 0.771 | -0.014 | -0.01 | -0.01 | 189.7 | -0.489 | 126.582 | 2.744 | 3.329 | 0.028 | 0.49 | 0.541 | 0.463 | 0.196 | 0.25 | 3.311 | 3.96 | 3.061 | 2.253 | 2.788 | 2.058 | 152.517 | 0.0001153 | 88.891 | 88.891 | 88.891 | 88.891 | 88.891 | 46.348 | 26.127 | 4.929 | 83.962 | 88.891 | 2.691 | 2.687 | 0 | 3.4984e-05 | 3.2082e-05 | 3.4932e-05 | 1220387648.277 | 1613046876.757 | 0.011 | 0.147 | 0.208 | 2686 | 3453.295 | 3452 | 2721 | 784.176 | 2864.1 | 3427 | 1277.114 | 1277.114 | 3452 | 2174.886 | 2174.886 | 2221.947 | 2221.947 | 499.053 | 499.053 | 2721 | 194.137 | 315.793 | 1220387814.907 | 1613047048.991 | 157.438 | 194.137 | 319.121 | 230.566 | 1220387814.907 | 227.835 | 32.599 | 32.599 | 21.167 | 0 | 0 | 0 | 0 | 0 | 0 | 0 | -0.529 | 889 | -48.876 | -41.676 | -244.715 | 426 | 262 | 426 | 269 | 262 | 269 | -69.5945 | -35.8689 | -69.3654 | -36.2231 | -69.2756 | -36.3608 | -69.4802 | -36.0461 | -69.2628 | -36.3804 | -69.4929 | -36.0264 | 0.003 | 9250.894 | 8673.333 | 8.224 | 0.01 | -12.611 | 0 | 1.181 | 4.184 | 4.184 | 84.8644 | 15.1356 | 0.74872 | 0.015 | 2.566 | 2.89 | 2.434 | 4
1 | 20 | 0 | 0 | 25 | 35 | -69.25 | -36.4 | -69.7083 | -35.6917 | 85.5456 | Prof4 | 0 | 0 | 1 | 0 | 0 | 0.811 | -0.014 | -0.01 | -0.01 | 189.7 | -0.489 | 127.043 | 2.744 | 3.329 | 0.028 | 0.49 | 0.541 | 0.463 | 0.196 | 0.25 | 3.311 | 3.96 | 3.061 | 2.253 | 2.788 | 2.058 | 152.517 | 0.00011557 | 88.891 | 88.891 | 88.891 | 88.891 | 88.891 | 46.348 | 26.127 | 4.929 | 83.962 | 88.891 | 2.682 | 2.678 | 0 | 3.8846e-05 | 3.5836e-05 | 3.8775e-05 | 1229223011.009 | 1624754599.147 | 0.011 | 0.147 | 0.208 | 2686 | 3453.295 | 3452 | 2721 | 784.176 | 2864.1 | 3427 | 1277.114 | 1277.114 | 3452 | 2174.886 | 2174.886 | 2221.947 | 2221.947 | 499.053 | 499.053 | 2721 | 194.26 | 316.254 | 1229223177.639 | 1624754771.381 | 157.438 | 194.26 | 319.582 | 230.797 | 1229223177.639 | 228.066 | 32.683 | 32.683 | 21.247 | 0 | 0 | 0 | 0 | 0 | 0 | 0 | -0.529 | 889 | -48.876 | -41.398 | -244.715 | 426 | 262 | 426 | 270 | 262 | 270 | -69.5945 | -35.8689 | -69.3654 | -36.2231 | -69.2756 | -36.3608 | -69.4802 | -36.0461 | -69.2628 | -36.3804 | -69.4929 | -36.0264 | 0.003 | 9250.894 | 8652.515 | 8.224 | 0.01 | -12.611 | 0 | 1.181 | 4.184 | 4.184 | 85.5456 | 14.4544 | 0.7722 | 0.015 | 2.566 | 2.89 | 2.434 | 4
1 | 20 | 0 | 0 | 25 | 35 | -69.25 | -36.4 | -69.7083 | -35.6917 | 86.1962 | Prof4 | 0 | 0 | 1 | 0 | 0 | 0.85 | -0.014 | -0.01 | -0.01 | 189.7 | -0.489 | 127.496 | 2.744 | 3.329 | 0.028 | 0.49 | 0.541 | 0.463 | 0.196 | 0.25 | 3.311 | 3.96 | 3.061 | 2.253 | 2.788 | 2.058 | 152.517 | 0.00011585 | 88.891 | 88.891 | 88.891 | 88.891 | 88.891 | 46.348 | 26.127 | 4.929 | 83.962 | 88.891 | 2.672 | 2.668 | 0 | 4.3135e-05 | 4.0029e-05 | 4.304e-05 | 1237684127.858 | 1635966708.263 | 0.011 | 0.147 | 0.208 | 2686 | 3453.295 | 3452 | 2721 | 784.176 | 2864.1 | 3427 | 1277.114 | 1277.114 | 3452 | 2174.886 | 2174.886 | 2221.947 | 2221.947 | 499.053 | 499.053 | 2721 | 194.383 | 316.707 | 1237684294.488 | 1635966880.497 | 157.438 | 194.383 | 320.035 | 231.025 | 1237684294.488 | 228.294 | 32.767 | 32.767 | 21.326 | 0 | 0 | 0 | 0 | 0 | 0 | 0 | -0.529 | 889 | -48.876 | -41.121 | -244.715 | 426 | 262 | 426 | 270 | 262 | 270 | -69.5945 | -35.8689 | -69.3654 | -36.2231 | -69.2756 | -36.3608 | -69.4802 | -36.0461 | -69.2628 | -36.3804 | -69.4929 | -36.0264 | 0.003 | 9250.894 | 8631.796 | 8.224 | 0.01 | -12.611 | 0 | 1.181 | 4.184 | 4.184 | 86.1962 | 13.8039 | 0.79549 | 0.015 | 2.566 | 2.89 | 2.434 | 4
1 | 20 | 0 | 0 | 25 | 35 | -69.25 | -36.4 | -69.7083 | -35.6917 | 86.8174 | Prof4 | 0 | 0 | 1 | 0 | 0 | 0.869 | -0.014 | -0.01 | -0.01 | 189.7 | -0.489 | 127.942 | 2.744 | 3.329 | 0.028 | 0.49 | 0.541 | 0.463 | 0.196 | 0.25 | 3.311 | 3.96 | 3.061 | 2.253 | 2.788 | 2.058 | 152.517 | 0.00011613 | 88.891 | 88.891 | 88.891 | 88.891 | 88.891 | 46.348 | 26.127 | 4.929 | 83.962 | 88.891 | 2.664 | 2.66 | 0 | 4.7897e-05 | 4.4713e-05 | 4.7774e-05 | 1245785959.822 | 1646702990.398 | 0.011 | 0.147 | 0.208 | 2686 | 3453.295 | 3452 | 2721 | 784.176 | 2864.1 | 3427 | 1277.114 | 1277.114 | 3452 | 2174.886 | 2174.886 | 2221.947 | 2221.947 | 499.053 | 499.053 | 2721 | 194.485 | 317.153 | 1245786126.451 | 1646703162.632 | 157.438 | 194.485 | 320.481 | 231.25 | 1245786126.451 | 228.519 | 32.85 | 32.85 | 21.404 | 0 | 0 | 0 | 0 | 0 | 0 | 0 | -0.529 | 889 | -48.876 | -40.843 | -244.715 | 426 | 262 | 426 | 270 | 262 | 270 | -69.5945 | -35.8689 | -69.3654 | -36.2231 | -69.2756 | -36.3608 | -69.4802 | -36.0461 | -69.2628 | -36.3804 | -69.4929 | -36.0264 | 0.003 | 9250.894 | 8611.177 | 8.224 | 0.01 | -12.611 | 0 | 1.181 | 4.184 | 4.184 | 86.8174 | 13.1826 | 0.81861 | 0.015 | 2.566 | 2.89 | 2.434 | 4
1 | 20 | 0 | 0 | 25 | 35 | -69.25 | -36.4 | -69.7083 | -35.6917 | 87.4107 | Prof4 | 0 | 0 | 1 | 0 | 0 | 0.908 | -0.014 | -0.01 | -0.01 | 189.7 | -0.489 | 128.382 | 2.744 | 3.329 | 0.028 | 0.49 | 0.541 | 0.463 | 0.196 | 0.25 | 3.311 | 3.96 | 3.061 | 2.253 | 2.788 | 2.058 | 152.517 | 0.00011641 | 88.891 | 88.891 | 88.891 | 88.891 | 88.891 | 46.348 | 26.127 | 4.929 | 83.962 | 88.891 | 2.655 | 2.651 | 0 | 5.3185e-05 | 4.9945e-05 | 5.3029e-05 | 1253542912.366 | 1656982499.499 | 0.011 | 0.147 | 0.208 | 2686 | 3453.295 | 3452 | 2721 | 784.176 | 2864.1 | 3427 | 1277.114 | 1277.114 | 3452 | 2174.886 | 2174.886 | 2221.947 | 2221.947 | 499.053 | 499.053 | 2721 | 194.607 | 317.593 | 1253543078.996 | 1656982671.733 | 157.438 | 194.607 | 320.922 | 231.472 | 1253543078.996 | 228.741 | 32.932 | 32.932 | 21.482 | 0 | 0 | 0 | 0 | 0 | 0 | 0 | -0.529 | 889 | -48.876 | -40.566 | -244.715 | 426 | 262 | 426 | 270 | 262 | 270 | -69.5945 | -35.8689 | -69.3654 | -36.2231 | -69.2756 | -36.3608 | -69.4802 | -36.0461 | -69.2628 | -36.3804 | -69.4929 | -36.0264 | 0.003 | 9250.894 | 8590.656 | 8.224 | 0.01 | -12.611 | 0 | 1.181 | 4.184 | 4.184 | 87.4107 | 12.5893 | 0.84157 | 0.015 | 2.566 | 2.89 | 2.434 | 4
1 | 20 | 0 | 0 | 25 | 35 | -69.25 | -36.4 | -69.7083 | -35.6917 | 87.9774 | Prof4 | 0 | 0 | 1 | 0 | 0 | 0.928 | -0.014 | -0.01 | -0.01 | 189.7 | -0.489 | 128.818 | 2.744 | 3.329 | 0.028 | 0.49 | 0.541 | 0.463 | 0.196 | 0.25 | 3.311 | 3.96 | 3.061 | 2.253 | 2.788 | 2.058 | 152.517 | 0.00011668 | 88.891 | 88.891 | 88.891 | 88.891 | 88.891 | 46.348 | 26.127 | 4.929 | 83.962 | 88.891 | 2.648 | 2.644 | 0 | 5.9056e-05 | 5.579e-05 | 5.8862e-05 | 1260968917.921 | 1666823666.146 | 0.011 | 0.147 | 0.208 | 2686 | 3453.295 | 3452 | 2721 | 784.176 | 2864.1 | 3427 | 1277.114 | 1277.114 | 3452 | 2174.886 | 2174.886 | 2221.947 | 2221.947 | 499.053 | 499.053 | 2721 | 194.708 | 318.029 | 1260969084.551 | 1666823838.379 | 157.438 | 194.708 | 321.358 | 231.691 | 1260969084.551 | 228.961 | 33.013 | 33.013 | 21.56 | 0 | 0 | 0 | 0 | 0 | 0 | 0 | -0.529 | 889 | -48.876 | -40.288 | -244.715 | 426 | 262 | 426 | 270 | 262 | 270 | -69.5945 | -35.8689 | -69.3654 | -36.2231 | -69.2756 | -36.3608 | -69.4802 | -36.0461 | -69.2628 | -36.3804 | -69.4929 | -36.0264 | 0.003 | 9250.894 | 8570.232 | 8.224 | 0.01 | -12.611 | 0 | 1.181 | 4.184 | 4.184 | 87.9773 | 12.0227 | 0.86437 | 0.015 | 2.566 | 2.89 | 2.434 | 4
1 | 20 | 0 | 0 | 25 | 35 | -69.25 | -36.4 | -69.7083 | -35.6917 | 88.5185 | Prof4 | 0 | 0 | 1 | 0 | 0 | 0.967 | -0.014 | -0.01 | -0.01 | 189.7 | -0.489 | 129.251 | 2.744 | 3.329 | 0.028 | 0.49 | 0.541 | 0.463 | 0.196 | 0.25 | 3.311 | 3.96 | 3.061 | 2.253 | 2.788 | 2.058 | 152.517 | 0.00011696 | 88.891 | 88.891 | 88.891 | 88.891 | 88.891 | 46.348 | 26.127 | 4.929 | 83.962 | 88.891 | 2.64 | 2.636 | 0 | 6.5576e-05 | 6.2318e-05 | 6.5337e-05 | 1268077376.064 | 1676244217.98 | 0.011 | 0.147 | 0.208 | 2686 | 3453.295 | 3452 | 2721 | 784.176 | 2864.1 | 3427 | 1277.114 | 1277.114 | 3452 | 2174.886 | 2174.886 | 2221.947 | 2221.947 | 499.053 | 499.053 | 2721 | 194.827 | 318.461 | 1268077542.694 | 1676244390.214 | 157.438 | 194.827 | 321.79 | 231.908 | 1268077542.694 | 229.177 | 33.094 | 33.094 | 21.636 | 0 | 0 | 0 | 0 | 0 | 0 | 0 | -0.529 | 889 | -48.876 | -40.011 | -244.715 | 426 | 262 | 426 | 270 | 262 | 270 | -69.5945 | -35.8689 | -69.3654 | -36.2231 | -69.2756 | -36.3608 | -69.4802 | -36.0461 | -69.2628 | -36.3804 | -69.4929 | -36.0264 | 0.003 | 9250.894 | 8549.905 | 8.224 | 0.01 | -12.611 | 0 | 1.181 | 4.184 | 4.184 | 88.5185 | 11.4815 | 0.88703 | 0.015 | 2.566 | 2.89 | 2.434 | 4
1 | 20 | 0 | 0 | 25 | 35 | -69.25 | -36.4 | -69.7083 | -35.6917 | 89.0352 | Prof4 | 0 | 0 | 1 | 0 | 0 | 1.006 | -0.014 | -0.01 | -0.01 | 189.7 | -0.489 | 129.681 | 2.744 | 3.329 | 0.028 | 0.49 | 0.541 | 0.463 | 0.196 | 0.25 | 3.311 | 3.96 | 3.061 | 2.253 | 2.788 | 2.058 | 152.517 | 0.00011724 | 88.891 | 88.891 | 88.891 | 88.891 | 88.891 | 46.348 | 26.127 | 4.929 | 83.962 | 88.891 | 2.633 | 2.629 | 0 | 7.2816e-05 | 6.961e-05 | 7.2524e-05 | 1274881212.653 | 1685261257.783 | 0.011 | 0.147 | 0.208 | 2686 | 3453.295 | 3452 | 2721 | 784.176 | 2864.1 | 3427 | 1277.114 | 1277.114 | 3452 | 2174.886 | 2174.886 | 2221.947 | 2221.947 | 499.053 | 499.053 | 2721 | 194.946 | 318.891 | 1274881379.283 | 1685261430.017 | 157.438 | 194.946 | 322.22 | 232.122 | 1274881379.283 | 229.392 | 33.174 | 33.174 | 21.712 | 0 | 0 | 0 | 0 | 0 | 0 | 0 | -0.529 | 889 | -48.876 | -39.733 | -244.715 | 426 | 262 | 426 | 270 | 262 | 270 | -69.5945 | -35.8689 | -69.3654 | -36.2231 | -69.2756 | -36.3608 | -69.4802 | -36.0461 | -69.2628 | -36.3804 | -69.4929 | -36.0264 | 0.003 | 9250.894 | 8529.674 | 8.224 | 0.01 | -12.611 | 0 | 1.181 | 4.184 | 4.184 | 89.0352 | 10.9648 | 0.90956 | 0.015 | 2.566 | 2.89 | 2.434 | 4
1 | 20 | 0 | 0 | 25 | 35 | -69.25 | -36.4 | -69.7083 | -35.6917 | 89.5287 | Prof4 | 0 | 0 | 1 | 0 | 0 | 1.025 | -0.014 | -0.01 | -0.01 | 189.7 | -0.489 | 130.109 | 2.744 | 3.329 | 0.028 | 0.49 | 0.541 | 0.463 | 0.196 | 0.25 | 3.311 | 3.96 | 3.061 | 2.253 | 2.788 | 2.058 | 152.517 | 0.00011752 | 88.891 | 88.891 | 88.891 | 88.891 | 88.891 | 46.348 | 26.127 | 4.929 | 83.962 | 88.891 | 2.626 | 2.622 | 0 | 8.0855e-05 | 7.7755e-05 | 8.0502e-05 | 1281392888.059 | 1693891274.127 | 0.011 | 0.147 | 0.208 | 2686 | 3453.295 | 3452 | 2721 | 784.176 | 2864.1 | 3427 | 1277.114 | 1277.114 | 3452 | 2174.886 | 2174.886 | 2221.947 | 2221.947 | 499.053 | 499.053 | 2721 | 195.045 | 319.32 | 1281393054.689 | 1693891446.361 | 157.438 | 195.045 | 322.649 | 232.334 | 1281393054.689 | 229.603 | 33.253 | 33.253 | 21.787 | 0 | 0 | 0 | 0 | 0 | 0 | 0 | -0.529 | 889 | -48.876 | -39.456 | -244.715 | 426 | 262 | 426 | 270 | 262 | 270 | -69.5945 | -35.8689 | -69.3654 | -36.2231 | -69.2756 | -36.3608 | -69.4802 | -36.0461 | -69.2628 | -36.3804 | -69.4929 | -36.0264 | 0.003 | 9250.894 | 8509.539 | 8.224 | 0.01 | -12.611 | 0 | 1.181 | 4.184 | 4.184 | 89.5287 | 10.4713 | 0.93196 | 0.015 | 2.566 | 2.89 | 2.434 | 4
1 | 20 | 0 | 0 | 25 | 35 | -69.25 | -36.4 | -69.7083 | -35.6917 | 90 | Prof4 | 0 | 0 | 1 | 0 | 0 | 1.064 | -0.014 | -0.01 | -0.01 | 189.7 | -0.489 | 130.538 | 2.744 | 3.329 | 0.028 | 0.49 | 0.541 | 0.463 | 0.196 | 0.25 | 3.311 | 3.96 | 3.061 | 2.253 | 2.788 | 2.058 | 152.517 | 0.00011779 | 88.891 | 88.891 | 88.891 | 88.891 | 88.891 | 46.348 | 26.127 | 4.929 | 83.962 | 88.891 | 2.62 | 2.616 | 0 | 8.9781e-05 | 8.6853e-05 | 8.9356e-05 | 1287624366.878 | 1702150100.992 | 0.011 | 0.147 | 0.208 | 2686 | 3453.295 | 3452 | 2721 | 784.176 | 2864.1 | 3427 | 1277.114 | 1277.114 | 3452 | 2174.886 | 2174.886 | 2221.947 | 2221.947 | 499.053 | 499.053 | 2721 | 195.163 | 319.749 | 1287624533.508 | 1702150273.226 | 157.438 | 195.163 | 323.077 | 232.544 | 1287624533.508 | 229.813 | 33.332 | 33.332 | 21.862 | 0 | 0 | 0 | 0 | 0 | 0 | 0 | -0.529 | 889 | -48.876 | -39.178 | -244.715 | 426 | 262 | 426 | 270 | 262 | 270 | -69.5945 | -35.8689 | -69.3654 | -36.2231 | -69.2756 | -36.3608 | -69.4802 | -36.0461 | -69.2628 | -36.3804 | -69.4929 | -36.0264 | 0.003 | 9250.894 | 8489.499 | 8.224 | 0.01 | -12.611 | 0 | 1.181 | 4.184 | 4.184 | 90 | 10 | 0.95424 | 0.015 | 2.566 | 2.89 | 2.434 | 4
1 | 20 | 0 | 0 | 25 | 35 | -69.25 | -36.4 | -69.7083 | -35.6917 | 90.4501 | Prof4 | 0 | 0 | 1 | 0 | 0 | 1.104 | -0.014 | -0.01 | -0.01 | 189.7 | -0.489 | 130.967 | 2.744 | 3.329 | 0.028 | 0.49 | 0.541 | 0.463 | 0.196 | 0.25 | 3.311 | 3.96 | 3.061 | 2.253 | 2.788 | 2.058 | 152.517 | 0.00011807 | 88.891 | 88.891 | 88.891 | 88.891 | 88.891 | 46.348 | 26.127 | 4.929 | 83.962 | 88.891 | 2.614 | 2.61 | 0 | 9.9693e-05 | 9.7015e-05 | 9.9185e-05 | 1293587207.682 | 1710053036.5 | 0.011 | 0.147 | 0.208 | 2686 | 3453.295 | 3452 | 2721 | 784.176 | 2864.1 | 3427 | 1277.114 | 1277.114 | 3452 | 2174.886 | 2174.886 | 2221.947 | 2221.947 | 499.053 | 499.053 | 2721 | 195.28 | 320.178 | 1293587374.311 | 1710053208.734 | 157.438 | 195.28 | 323.507 | 232.751 | 1293587374.311 | 230.02 | 33.41 | 33.41 | 21.936 | 0 | 0 | 0 | 0 | 0 | 0 | 0 | -0.529 | 889 | -48.876 | -38.901 | -244.715 | 426 | 262 | 426 | 270 | 262 | 270 | -69.5945 | -35.8689 | -69.3654 | -36.2231 | -69.2756 | -36.3608 | -69.4802 | -36.0461 | -69.2628 | -36.3804 | -69.4929 | -36.0264 | 0.003 | 9250.894 | 8469.553 | 8.224 | 0.01 | -12.611 | 0 | 1.181 | 4.184 | 4.184 | 90.4501 | 9.5499 | 0.97641 | 0.015 | 2.566 | 2.89 | 2.434 | 4
1 | 20 | 0 | 0 | 25 | 35 | -69.25 | -36.4 | -69.7083 | -35.6917 | 90.8799 | Prof4 | 0 | 0 | 1 | 0 | 0 | 1.123 | -0.014 | -0.01 | -0.01 | 189.7 | -0.489 | 131.398 | 2.744 | 3.329 | 0.028 | 0.49 | 0.541 | 0.463 | 0.196 | 0.25 | 3.311 | 3.96 | 3.061 | 2.253 | 2.788 | 2.058 | 152.517 | 0.00011835 | 88.891 | 88.891 | 88.891 | 88.891 | 88.891 | 46.348 | 26.127 | 4.929 | 83.962 | 88.891 | 2.608 | 2.604 | 0 | 0.0001107 | 0.00010837 | 0.00011009 | 1299292521.967 | 1717614788.309 | 0.011 | 0.147 | 0.208 | 2686 | 3453.295 | 3452 | 2721 | 784.176 | 2864.1 | 3427 | 1277.114 | 1277.114 | 3452 | 2174.886 | 2174.886 | 2221.947 | 2221.947 | 499.053 | 499.053 | 2721 | 195.377 | 320.609 | 1299292688.597 | 1717614960.543 | 157.438 | 195.377 | 323.937 | 232.956 | 1299292688.597 | 230.226 | 33.487 | 33.487 | 22.01 | 0 | 0 | 0 | 0 | 0 | 0 | 0 | -0.529 | 889 | -48.876 | -38.623 | -244.715 | 426 | 262 | 426 | 270 | 262 | 270 | -69.5945 | -35.8689 | -69.3654 | -36.2231 | -69.2756 | -36.3608 | -69.4802 | -36.0461 | -69.2628 | -36.3804 | -69.4929 | -36.0264 | 0.003 | 9250.894 | 8449.7 | 8.224 | 0.01 | -12.611 | 0 | 1.181 | 4.184 | 4.184 | 90.8799 | 9.1201 | 0.99847 | 0.015 | 2.566 | 2.89 | 2.434 | 4
1 | 20 | 0 | 0 | 25 | 35 | -69.25 | -36.4 | -69.7083 | -35.6917 | 91.2904 | Prof4 | 0 | 0 | 1 | 0 | 0 | 1.162 | -0.014 | -0.01 | -0.01 | 189.7 | -0.489 | 131.832 | 2.744 | 3.329 | 0.028 | 0.49 | 0.541 | 0.463 | 0.196 | 0.25 | 3.311 | 3.96 | 3.061 | 2.253 | 2.788 | 2.058 | 152.517 | 0.00011862 | 88.891 | 88.891 | 88.891 | 88.891 | 88.891 | 46.348 | 26.127 | 4.929 | 83.962 | 88.891 | 2.603 | 2.599 | 0 | 0.00012292 | 0.00012105 | 0.00012221 | 1304750973.503 | 1724849472.555 | 0.011 | 0.147 | 0.208 | 2686 | 3453.295 | 3452 | 2721 | 784.176 | 2864.1 | 3427 | 1277.114 | 1277.114 | 3452 | 2174.886 | 2174.886 | 2221.947 | 2221.947 | 499.053 | 499.053 | 2721 | 195.492 | 321.042 | 1304751140.133 | 1724849644.789 | 157.438 | 195.492 | 324.371 | 233.159 | 1304751140.133 | 230.429 | 33.564 | 33.564 | 22.083 | 0 | 0 | 0 | 0 | 0 | 0 | 0 | -0.529 | 889 | -48.876 | -38.346 | -244.715 | 426 | 262 | 426 | 270 | 262 | 270 | -69.5945 | -35.8689 | -69.3654 | -36.2231 | -69.2756 | -36.3608 | -69.4802 | -36.0461 | -69.2628 | -36.3804 | -69.4929 | -36.0264 | 0.003 | 9250.894 | 8429.941 | 8.224 | 0.01 | -12.611 | 0 | 1.181 | 4.184 | 4.184 | 91.2904 | 8.7096 | 1.0204 | 0.015 | 2.566 | 2.89 | 2.434 | 4
1 | 20 | 0 | 0 | 25 | 35 | -69.25 | -36.4 | -69.7083 | -35.6917 | 91.6824 | Prof4 | 0 | 0 | 1 | 0 | 0 | 1.201 | -0.014 | -0.01 | -0.01 | 189.7 | -0.489 | 132.269 | 2.744 | 3.329 | 0.028 | 0.49 | 0.541 | 0.463 | 0.196 | 0.25 | 3.311 | 3.96 | 3.061 | 2.253 | 2.788 | 2.058 | 152.517 | 0.0001189 | 88.891 | 88.891 | 88.891 | 88.891 | 88.891 | 46.348 | 26.127 | 4.929 | 83.962 | 88.891 | 2.598 | 2.594 | 0 | 0.00013649 | 0.00013521 | 0.00013565 | 1309972858.576 | 1731770720.05 | 0.011 | 0.147 | 0.208 | 2686 | 3453.295 | 3452 | 2721 | 784.176 | 2864.1 | 3427 | 1277.114 | 1277.114 | 3452 | 2174.886 | 2174.886 | 2221.947 | 2221.947 | 499.053 | 499.053 | 2721 | 195.607 | 321.48 | 1309973025.206 | 1731770892.284 | 157.438 | 195.607 | 324.809 | 233.361 | 1309973025.206 | 230.63 | 33.64 | 33.64 | 22.155 | 0 | 0 | 0 | 0 | 0 | 0 | 0 | -0.529 | 889 | -48.876 | -38.068 | -244.715 | 426 | 262 | 426 | 270 | 262 | 270 | -69.5945 | -35.8689 | -69.3654 | -36.2231 | -69.2756 | -36.3608 | -69.4802 | -36.0461 | -69.2628 | -36.3804 | -69.4929 | -36.0264 | 0.003 | 9250.894 | 8410.273 | 8.224 | 0.01 | -12.611 | 0 | 1.181 | 4.184 | 4.184 | 91.6824 | 8.3176 | 1.0423 | 0.015 | 2.566 | 2.89 | 2.434 | 4
1 | 20 | 0 | 0 | 25 | 35 | -69.25 | -36.4 | -69.7083 | -35.6917 | 92.0567 | Prof4 | 0 | 0 | 1 | 0 | 0 | 1.24 | -0.014 | -0.01 | -0.01 | 189.7 | -0.489 | 132.711 | 2.744 | 3.329 | 0.028 | 0.49 | 0.541 | 0.463 | 0.196 | 0.25 | 3.311 | 3.96 | 3.061 | 2.253 | 2.788 | 2.058 | 152.517 | 0.00011918 | 88.891 | 88.891 | 88.891 | 88.891 | 88.891 | 46.348 | 26.127 | 4.929 | 83.962 | 88.891 | 2.593 | 2.589 | 0 | 0.00015156 | 0.00015103 | 0.00015057 | 1314968067.725 | 1738391625.402 | 0.011 | 0.147 | 0.208 | 2686 | 3453.295 | 3452 | 2721 | 784.176 | 2864.1 | 3427 | 1277.114 | 1277.114 | 3452 | 2174.886 | 2174.886 | 2221.947 | 2221.947 | 499.053 | 499.053 | 2721 | 195.722 | 321.922 | 1314968234.355 | 1738391797.635 | 157.438 | 195.722 | 325.251 | 233.56 | 1314968234.355 | 230.829 | 33.715 | 33.715 | 22.227 | 0 | 0 | 0 | 0 | 0 | 0 | 0 | -0.529 | 889 | -48.876 | -37.791 | -244.715 | 426 | 262 | 426 | 270 | 262 | 270 | -69.5945 | -35.8689 | -69.3654 | -36.2231 | -69.2756 | -36.3608 | -69.4802 | -36.0461 | -69.2628 | -36.3804 | -69.4929 | -36.0264 | 0.003 | 9250.894 | 8390.697 | 8.224 | 0.01 | -12.611 | 0 | 1.181 | 4.184 | 4.184 | 92.0567 | 7.9433 | 1.0641 | 0.015 | 2.566 | 2.89 | 2.434 | 4
1 | 20 | 0 | 0 | 25 | 35 | -69.25 | -36.4 | -69.7083 | -35.6917 | 92.4142 | Prof4 | 0 | 0 | 1 | 0 | 0 | 1.279 | -0.014 | -0.01 | -0.01 | 189.7 | -0.489 | 133.159 | 2.744 | 3.329 | 0.028 | 0.49 | 0.541 | 0.463 | 0.196 | 0.25 | 3.311 | 3.96 | 3.061 | 2.253 | 2.788 | 2.058 | 152.517 | 0.00011946 | 88.891 | 88.891 | 88.891 | 88.891 | 88.891 | 46.348 | 26.127 | 4.929 | 83.962 | 88.891 | 2.588 | 2.584 | 0 | 0.00016829 | 0.0001687 | 0.00016713 | 1319746074.613 | 1744724732.126 | 0.011 | 0.147 | 0.208 | 2686 | 3453.295 | 3452 | 2721 | 784.176 | 2864.1 | 3427 | 1277.114 | 1277.114 | 3452 | 2174.886 | 2174.886 | 2221.947 | 2221.947 | 499.053 | 499.053 | 2721 | 195.836 | 322.37 | 1319746241.243 | 1744724904.36 | 157.438 | 195.836 | 325.699 | 233.757 | 1319746241.243 | 231.027 | 33.79 | 33.79 | 22.298 | 0 | 0 | 0 | 0 | 0 | 0 | 0 | -0.529 | 889 | -48.876 | -37.513 | -244.715 | 426 | 262 | 426 | 270 | 262 | 270 | -69.5945 | -35.8689 | -69.3654 | -36.2231 | -69.2756 | -36.3608 | -69.4802 | -36.0461 | -69.2628 | -36.3804 | -69.4929 | -36.0264 | 0.003 | 9250.894 | 8371.212 | 8.224 | 0.01 | -12.611 | 0 | 1.181 | 4.184 | 4.184 | 92.4142 | 7.5858 | 1.0857 | 0.015 | 2.566 | 2.89 | 2.434 | 4
1 | 20 | 0 | 0 | 25 | 35 | -69.25 | -36.4 | -69.7083 | -35.6917 | 92.7556 | Prof4 | 0 | 0 | 1 | 0 | 0 | 1.299 | -0.014 | -0.01 | -0.01 | 189.7 | -0.489 | 133.614 | 2.744 | 3.329 | 0.028 | 0.49 | 0.541 | 0.463 | 0.196 | 0.25 | 3.311 | 3.96 | 3.061 | 2.253 | 2.788 | 2.058 | 152.517 | 0.00011973 | 88.891 | 88.891 | 88.891 | 88.891 | 88.891 | 46.348 | 26.127 | 4.929 | 83.962 | 88.891 | 2.583 | 2.579 | 0 | 0.00018687 | 0.00018844 | 0.00018551 | 1324316032.724 | 1750782160.681 | 0.011 | 0.147 | 0.208 | 2686 | 3453.295 | 3452 | 2721 | 784.176 | 2864.1 | 3427 | 1277.114 | 1277.114 | 3452 | 2174.886 | 2174.886 | 2221.947 | 2221.947 | 499.053 | 499.053 | 2721 | 195.929 | 322.825 | 1324316199.354 | 1750782332.915 | 157.438 | 195.929 | 326.154 | 233.953 | 1324316199.354 | 231.222 | 33.864 | 33.864 | 22.369 | 0 | 0 | 0 | 0 | 0 | 0 | 0 | -0.529 | 889 | -48.876 | -37.236 | -244.715 | 426 | 262 | 426 | 270 | 262 | 270 | -69.5945 | -35.8689 | -69.3654 | -36.2231 | -69.2756 | -36.3608 | -69.4802 | -36.0461 | -69.2628 | -36.3804 | -69.4929 | -36.0264 | 0.003 | 9250.894 | 8351.817 | 8.224 | 0.01 | -12.611 | 0 | 1.181 | 4.184 | 4.184 | 92.7556 | 7.2444 | 1.1073 | 0.015 | 2.566 | 2.89 | 2.434 | 4
1 | 20 | 0 | 0 | 25 | 35 | -69.25 | -36.4 | -69.7083 | -35.6917 | 93.0817 | Prof4 | 0 | 0 | 1 | 0 | 0 | 1.338 | -0.014 | -0.01 | -0.01 | 189.7 | -0.489 | 134.077 | 2.744 | 3.329 | 0.028 | 0.49 | 0.541 | 0.463 | 0.196 | 0.25 | 3.311 | 3.96 | 3.061 | 2.253 | 2.788 | 2.058 | 152.517 | 0.00012001 | 88.891 | 88.891 | 88.891 | 88.891 | 88.891 | 46.348 | 26.127 | 4.929 | 83.962 | 88.891 | 2.579 | 2.575 | 0 | 0.00020749 | 0.00021049 | 0.00020591 | 1328686712.645 | 1756575525.221 | 0.011 | 0.147 | 0.208 | 2686 | 3453.295 | 3452 | 2721 | 784.176 | 2864.1 | 3427 | 1277.114 | 1277.114 | 3452 | 2174.886 | 2174.886 | 2221.947 | 2221.947 | 499.053 | 499.053 | 2721 | 196.042 | 323.288 | 1328686879.275 | 1756575697.455 | 157.438 | 196.042 | 326.616 | 234.147 | 1328686879.275 | 231.416 | 33.937 | 33.937 | 22.439 | 0 | 0 | 0 | 0 | 0 | 0 | 0 | -0.529 | 889 | -48.876 | -36.959 | -244.715 | 426 | 262 | 426 | 270 | 262 | 270 | -69.5945 | -35.8689 | -69.3654 | -36.2231 | -69.2756 | -36.3608 | -69.4802 | -36.0461 | -69.2628 | -36.3804 | -69.4929 | -36.0264 | 0.003 | 9250.894 | 8332.512 | 8.224 | 0.01 | -12.611 | 0 | 1.181 | 4.184 | 4.184 | 93.0817 | 6.9183 | 1.1289 | 0.015 | 2.566 | 2.89 | 2.434 | 4
1 | 20 | 0 | 0 | 25 | 35 | -69.25 | -36.4 | -69.7083 | -35.6917 | 93.3931 | Prof4 | 0 | 0 | 1 | 0 | 0 | 1.377 | -0.014 | -0.01 | -0.01 | 189.7 | -0.489 | 134.548 | 2.744 | 3.329 | 0.028 | 0.49 | 0.541 | 0.463 | 0.196 | 0.25 | 3.311 | 3.96 | 3.061 | 2.253 | 2.788 | 2.058 | 152.517 | 0.00012029 | 88.891 | 88.891 | 88.891 | 88.891 | 88.891 | 46.348 | 26.127 | 4.929 | 83.962 | 88.891 | 2.575 | 2.571 | 0 | 0.0002304 | 0.00023511 | 0.00022856 | 1332866546.904 | 1762115992.915 | 0.011 | 0.147 | 0.208 | 2686 | 3453.295 | 3452 | 2721 | 784.176 | 2864.1 | 3427 | 1277.114 | 1277.114 | 3452 | 2174.886 | 2174.886 | 2221.947 | 2221.947 | 499.053 | 499.053 | 2721 | 196.154 | 323.759 | 1332866713.534 | 1762116165.148 | 157.438 | 196.154 | 327.088 | 234.339 | 1332866713.534 | 231.609 | 34.01 | 34.01 | 22.509 | 0 | 0 | 0 | 0 | 0 | 0 | 0 | -0.529 | 889 | -48.876 | -36.681 | -244.715 | 426 | 262 | 426 | 270 | 262 | 270 | -69.5945 | -35.8689 | -69.3654 | -36.2231 | -69.2756 | -36.3608 | -69.4802 | -36.0461 | -69.2628 | -36.3804 | -69.4929 | -36.0264 | 0.003 | 9250.894 | 8313.296 | 8.224 | 0.01 | -12.611 | 0 | 1.181 | 4.184 | 4.184 | 93.3931 | 6.6069 | 1.1503 | 0.015 | 2.566 | 2.89 | 2.434 | 4
1 | 20 | 0 | 0 | 25 | 35 | -69.25 | -36.4 | -69.7083 | -35.6917 | 93.6904 | Prof4 | 0 | 0 | 1 | 0 | 0 | 1.416 | -0.014 | -0.01 | -0.01 | 189.7 | -0.489 | 135.029 | 2.744 | 3.329 | 0.028 | 0.49 | 0.541 | 0.463 | 0.196 | 0.25 | 3.311 | 3.96 | 3.061 | 2.253 | 2.788 | 2.058 | 152.517 | 0.00012057 | 88.891 | 88.891 | 88.891 | 88.891 | 88.891 | 46.348 | 26.127 | 4.929 | 83.962 | 88.891 | 2.571 | 2.567 | 0 | 0.00025583 | 0.00026262 | 0.0002537 | 1336863608.53 | 1767414255.427 | 0.011 | 0.147 | 0.208 | 2686 | 3453.295 | 3452 | 2721 | 784.176 | 2864.1 | 3427 | 1277.114 | 1277.114 | 3452 | 2174.886 | 2174.886 | 2221.947 | 2221.947 | 499.053 | 499.053 | 2721 | 196.265 | 324.24 | 1336863775.16 | 1767414427.66 | 157.438 | 196.265 | 327.569 | 234.53 | 1336863775.16 | 231.799 | 34.082 | 34.082 | 22.578 | 0 | 0 | 0 | 0 | 0 | 0 | 0 | -0.529 | 889 | -48.876 | -36.404 | -244.715 | 426 | 262 | 426 | 270 | 262 | 270 | -69.5945 | -35.8689 | -69.3654 | -36.2231 | -69.2756 | -36.3608 | -69.4802 | -36.0461 | -69.2628 | -36.3804 | -69.4929 | -36.0264 | 0.003 | 9250.894 | 8294.168 | 8.224 | 0.01 | -12.611 | 0 | 1.181 | 4.184 | 4.184 | 93.6904 | 6.3096 | 1.1717 | 0.015 | 2.566 | 2.89 | 2.434 | 4
1 | 20 | 0 | 0 | 25 | 35 | -69.25 | -36.4 | -69.7083 | -35.6917 | 93.9744 | Prof4 | 0 | 0 | 1 | 0 | 0 | 1.455 | -0.014 | -0.01 | -0.01 | 189.7 | -0.489 | 135.522 | 2.744 | 3.329 | 0.028 | 0.49 | 0.541 | 0.463 | 0.196 | 0.25 | 3.311 | 3.96 | 3.061 | 2.253 | 2.788 | 2.058 | 152.517 | 0.00012084 | 88.891 | 88.891 | 88.891 | 88.891 | 88.891 | 46.348 | 26.127 | 4.929 | 83.962 | 88.891 | 2.568 | 2.564 | 0 | 0.00028407 | 0.00029334 | 0.0002816 | 1340685670.815 | 1772480608.041 | 0.011 | 0.147 | 0.208 | 2686 | 3453.295 | 3452 | 2721 | 784.176 | 2864.1 | 3427 | 1277.114 | 1277.114 | 3452 | 2174.886 | 2174.886 | 2221.947 | 2221.947 | 499.053 | 499.053 | 2721 | 196.376 | 324.732 | 1340685837.445 | 1772480780.274 | 157.438 | 196.376 | 328.061 | 234.719 | 1340685837.445 | 231.989 | 34.154 | 34.154 | 22.646 | 0 | 0 | 0 | 0 | 0 | 0 | 0 | -0.529 | 889 | -48.876 | -36.126 | -244.715 | 426 | 262 | 426 | 270 | 262 | 270 | -69.5945 | -35.8689 | -69.3654 | -36.2231 | -69.2756 | -36.3608 | -69.4802 | -36.0461 | -69.2628 | -36.3804 | -69.4929 | -36.0264 | 0.003 | 9250.894 | 8275.129 | 8.224 | 0.01 | -12.611 | 0 | 1.181 | 4.184 | 4.184 | 93.9744 | 6.0256 | 1.193 | 0.015 | 2.566 | 2.89 | 2.434 | 4
1 | 20 | 0 | 0 | 25 | 35 | -69.25 | -36.4 | -69.7083 | -35.6917 | 94.2456 | Prof4 | 0 | 0 | 1 | 0 | 0 | 1.494 | -0.014 | -0.01 | -0.01 | 189.7 | -0.489 | 136.026 | 2.744 | 3.329 | 0.028 | 0.49 | 0.541 | 0.463 | 0.196 | 0.25 | 3.311 | 3.96 | 3.061 | 2.253 | 2.788 | 2.058 | 152.517 | 0.00012112 | 88.891 | 88.891 | 88.891 | 88.891 | 88.891 | 46.348 | 26.127 | 4.929 | 83.962 | 88.891 | 2.564 | 2.56 | 0 | 0.00031542 | 0.00032766 | 0.00031257 | 1344340214.111 | 1777324958.59 | 0.011 | 0.147 | 0.208 | 2686 | 3453.295 | 3452 | 2721 | 784.176 | 2864.1 | 3427 | 1277.114 | 1277.114 | 3452 | 2174.886 | 2174.886 | 2221.947 | 2221.947 | 499.053 | 499.053 | 2721 | 196.486 | 325.237 | 1344340380.741 | 1777325130.824 | 157.438 | 196.486 | 328.565 | 234.907 | 1344340380.741 | 232.176 | 34.225 | 34.225 | 22.714 | 0 | 0 | 0 | 0 | 0 | 0 | 0 | -0.529 | 889 | -48.876 | -35.849 | -244.715 | 426 | 262 | 426 | 270 | 262 | 270 | -69.5945 | -35.8689 | -69.3654 | -36.2231 | -69.2756 | -36.3608 | -69.4802 | -36.0461 | -69.2628 | -36.3804 | -69.4929 | -36.0264 | 0.003 | 9250.894 | 8256.176 | 8.224 | 0.01 | -12.611 | 0 | 1.181 | 4.184 | 4.184 | 94.2456 | 5.7544 | 1.2143 | 0.015 | 2.566 | 2.89 | 2.434 | 4
1 | 20 | 0 | 0 | 25 | 35 | -69.25 | -36.4 | -69.7083 | -35.6917 | 94.5046 | Prof4 | 0 | 0 | 1 | 0 | 0 | 1.553 | -0.014 | -0.01 | -0.01 | 189.7 | -0.489 | 136.543 | 2.744 | 3.329 | 0.028 | 0.49 | 0.541 | 0.463 | 0.196 | 0.25 | 3.311 | 3.96 | 3.061 | 2.253 | 2.788 | 2.058 | 152.517 | 0.0001214 | 88.891 | 88.891 | 88.891 | 88.891 | 88.891 | 46.348 | 26.127 | 4.929 | 83.962 | 88.891 | 2.561 | 2.557 | 0 | 0.00035024 | 0.00036599 | 0.00034694 | 1347834365.648 | 1781956747.6 | 0.011 | 0.147 | 0.208 | 2686 | 3453.295 | 3452 | 2721 | 784.176 | 2864.1 | 3427 | 1277.114 | 1277.114 | 3452 | 2174.886 | 2174.886 | 2221.947 | 2221.947 | 499.053 | 499.053 | 2721 | 196.615 | 325.754 | 1347834532.278 | 1781956919.834 | 157.438 | 196.615 | 329.083 | 235.093 | 1347834532.278 | 232.362 | 34.296 | 34.296 | 22.782 | 0 | 0 | 0 | 0 | 0 | 0 | 0 | -0.529 | 889 | -48.876 | -35.571 | -244.715 | 426 | 262 | 426 | 270 | 262 | 270 | -69.5945 | -35.8689 | -69.3654 | -36.2231 | -69.2756 | -36.3608 | -69.4802 | -36.0461 | -69.2628 | -36.3804 | -69.4929 | -36.0264 | 0.003 | 9250.894 | 8237.31 | 8.224 | 0.01 | -12.611 | 0 | 1.181 | 4.184 | 4.184 | 94.5046 | 5.4954 | 1.2355 | 0.015 | 2.566 | 2.89 | 2.434 | 4
1 | 20 | 0 | 0 | 25 | 35 | -69.25 | -36.4 | -69.7083 | -35.6917 | 94.7519 | Prof4 | 0 | 0 | 1 | 0 | 0 | 1.592 | -0.014 | -0.01 | -0.01 | 189.7 | -0.489 | 137.075 | 2.744 | 3.329 | 0.028 | 0.49 | 0.541 | 0.463 | 0.196 | 0.25 | 3.311 | 3.96 | 3.061 | 2.253 | 2.788 | 2.058 | 152.517 | 0.00012168 | 88.891 | 88.891 | 88.891 | 88.891 | 88.891 | 46.348 | 26.127 | 4.929 | 83.962 | 88.891 | 2.558 | 2.554 | 0 | 0.0003889 | 0.0004088 | 0.0003851 | 1351175015.063 | 1786385101.36 | 0.011 | 0.147 | 0.208 | 2686 | 3453.295 | 3452 | 2721 | 784.176 | 2864.1 | 3427 | 1277.114 | 1277.114 | 3452 | 2174.886 | 2174.886 | 2221.947 | 2221.947 | 499.053 | 499.053 | 2721 | 196.724 | 326.286 | 1351175181.693 | 1786385273.594 | 157.438 | 196.724 | 329.614 | 235.278 | 1351175181.693 | 232.547 | 34.366 | 34.366 | 22.849 | 0 | 0 | 0 | 0 | 0 | 0 | 0 | -0.529 | 889 | -48.876 | -35.294 | -244.715 | 426 | 262 | 426 | 270 | 262 | 270 | -69.5945 | -35.8689 | -69.3654 | -36.2231 | -69.2756 | -36.3608 | -69.4802 | -36.0461 | -69.2628 | -36.3804 | -69.4929 | -36.0264 | 0.003 | 9250.894 | 8218.53 | 8.224 | 0.01 | -12.611 | 0 | 1.181 | 4.184 | 4.184 | 94.7519 | 5.2481 | 1.2566 | 0.015 | 2.566 | 2.89 | 2.434 | 4
1 | 20 | 0 | 0 | 25 | 35 | -69.25 | -36.4 | -69.7083 | -35.6917 | 94.9881 | Prof4 | 0 | 0 | 1 | 0 | 0 | 1.631 | -0.014 | -0.01 | -0.01 | 189.7 | -0.489 | 137.622 | 2.744 | 3.329 | 0.028 | 0.49 | 0.541 | 0.463 | 0.196 | 0.25 | 3.311 | 3.96 | 3.061 | 2.253 | 2.788 | 2.058 | 152.517 | 0.00012195 | 88.891 | 88.891 | 88.891 | 88.891 | 88.891 | 46.348 | 26.127 | 4.929 | 83.962 | 88.891 | 2.555 | 2.551 | 0 | 0.00043182 | 0.00045662 | 0.00042744 | 1354368755.247 | 1790618753.451 | 0.011 | 0.147 | 0.208 | 2686 | 3453.295 | 3452 | 2721 | 784.176 | 2864.1 | 3427 | 1277.114 | 1277.114 | 3452 | 2174.886 | 2174.886 | 2221.947 | 2221.947 | 499.053 | 499.053 | 2721 | 196.833 | 326.833 | 1354368921.877 | 1790618925.685 | 157.438 | 196.833 | 330.161 | 235.461 | 1354368921.877 | 232.73 | 34.435 | 34.435 | 22.916 | 0 | 0 | 0 | 0 | 0 | 0 | 0 | -0.529 | 889 | -48.876 | -35.016 | -244.715 | 426 | 262 | 426 | 271 | 262 | 271 | -69.5945 | -35.8689 | -69.3654 | -36.2231 | -69.2756 | -36.3608 | -69.4802 | -36.0461 | -69.2628 | -36.3804 | -69.4929 | -36.0264 | 0.003 | 9250.894 | 8199.836 | 8.224 | 0.01 | -12.611 | 0 | 1.181 | 4.184 | 4.184 | 94.9881 | 5.0119 | 1.2777 | 0.015 | 2.566 | 2.89 | 2.434 | 4
1 | 20 | 0 | 0 | 25 | 35 | -69.25 | -36.4 | -69.7083 | -35.6917 | 95.2137 | Prof4 | 0 | 0 | 1 | 0 | 0 | 1.67 | -0.014 | -0.01 | -0.01 | 189.7 | -0.489 | 138.185 | 2.744 | 3.329 | 0.028 | 0.49 | 0.541 | 0.463 | 0.196 | 0.25 | 3.311 | 3.96 | 3.061 | 2.253 | 2.788 | 2.058 | 152.517 | 0.00012223 | 88.891 | 88.891 | 88.891 | 88.891 | 88.891 | 46.348 | 26.127 | 4.929 | 83.962 | 88.891 | 2.552 | 2.548 | 0 | 0.00047948 | 0.00051004 | 0.00047445 | 1357421877.348 | 1794666038.054 | 0.011 | 0.147 | 0.208 | 2686 | 3453.295 | 3452 | 2721 | 784.176 | 2864.1 | 3427 | 1277.114 | 1277.114 | 3452 | 2174.886 | 2174.886 | 2221.947 | 2221.947 | 499.053 | 499.053 | 2721 | 196.941 | 327.396 | 1357422043.978 | 1794666210.287 | 157.438 | 196.941 | 330.725 | 235.643 | 1357422043.978 | 232.912 | 34.504 | 34.504 | 22.982 | 0 | 0 | 0 | 0 | 0 | 0 | 0 | -0.529 | 889 | -48.876 | -34.739 | -244.715 | 426 | 262 | 426 | 271 | 262 | 271 | -69.5945 | -35.8689 | -69.3654 | -36.2231 | -69.2756 | -36.3608 | -69.4802 | -36.0461 | -69.2628 | -36.3804 | -69.4929 | -36.0264 | 0.003 | 9250.894 | 8181.226 | 8.224 | 0.01 | -12.611 | 0 | 1.181 | 4.184 | 4.184 | 95.2137 | 4.7863 | 1.2987 | 0.015 | 2.566 | 2.89 | 2.434 | 4
1 | 20 | 0 | 0 | 25 | 35 | -69.25 | -36.4 | -69.7083 | -35.6917 | 95.4291 | Prof4 | 0 | 0 | 1 | 0 | 0 | 1.729 | -0.014 | -0.01 | -0.01 | 189.7 | -0.489 | 138.767 | 2.744 | 3.329 | 0.028 | 0.49 | 0.541 | 0.463 | 0.196 | 0.25 | 3.311 | 3.96 | 3.061 | 2.253 | 2.788 | 2.058 | 152.517 | 0.00012251 | 88.891 | 88.891 | 88.891 | 88.891 | 88.891 | 46.348 | 26.127 | 4.929 | 83.962 | 88.891 | 2.549 | 2.545 | 0 | 0.00053239 | 0.00056969 | 0.00052662 | 1360340460.986 | 1798535009.492 | 0.011 | 0.147 | 0.208 | 2686 | 3453.295 | 3452 | 2721 | 784.176 | 2864.1 | 3427 | 1277.114 | 1277.114 | 3452 | 2174.886 | 2174.886 | 2221.947 | 2221.947 | 499.053 | 499.053 | 2721 | 197.068 | 327.978 | 1360340627.616 | 1798535181.726 | 157.438 | 197.068 | 331.306 | 235.824 | 1360340627.616 | 233.093 | 34.572 | 34.572 | 23.047 | 0 | 0 | 0 | 0 | 0 | 0 | 0 | -0.529 | 889 | -48.876 | -34.461 | -244.715 | 426 | 262 | 426 | 271 | 262 | 271 | -69.5945 | -35.8689 | -69.3654 | -36.2231 | -69.2756 | -36.3608 | -69.4802 | -36.0461 | -69.2628 | -36.3804 | -69.4929 | -36.0264 | 0.003 | 9250.894 | 8162.701 | 8.224 | 0.01 | -12.611 | 0 | 1.181 | 4.184 | 4.184 | 95.4291 | 4.5709 | 1.3197 | 0.015 | 2.566 | 2.89 | 2.434 | 4
1 | 20 | 0 | 0 | 25 | 35 | -69.25 | -36.4 | -69.7083 | -35.6917 | 95.6348 | Prof4 | 0 | 0 | 1 | 0 | 0 | 1.768 | -0.014 | -0.01 | -0.01 | 189.7 | -0.489 | 139.367 | 2.744 | 3.329 | 0.028 | 0.49 | 0.541 | 0.463 | 0.196 | 0.25 | 3.311 | 3.96 | 3.061 | 2.253 | 2.788 | 2.058 | 152.517 | 0.00012279 | 88.891 | 88.891 | 88.891 | 88.891 | 88.891 | 46.348 | 26.127 | 4.929 | 83.962 | 88.891 | 2.546 | 2.542 | 0 | 0.00059115 | 0.00063632 | 0.00058452 | 1363130316.08 | 1802233365.065 | 0.011 | 0.147 | 0.208 | 2686 | 3453.295 | 3452 | 2721 | 784.176 | 2864.1 | 3427 | 1277.114 | 1277.114 | 3452 | 2174.886 | 2174.886 | 2221.947 | 2221.947 | 499.053 | 499.053 | 2721 | 197.175 | 328.578 | 1363130482.709 | 1802233537.298 | 157.438 | 197.175 | 331.907 | 236.003 | 1363130482.709 | 233.272 | 34.64 | 34.64 | 23.112 | 0 | 0 | 0 | 0 | 0 | 0 | 0 | -0.529 | 889 | -48.876 | -34.184 | -244.715 | 426 | 262 | 426 | 271 | 262 | 271 | -69.5945 | -35.8689 | -69.3654 | -36.2231 | -69.2756 | -36.3608 | -69.4802 | -36.0461 | -69.2628 | -36.3804 | -69.4929 | -36.0264 | 0.003 | 9250.894 | 8144.259 | 8.224 | 0.01 | -12.611 | 0 | 1.181 | 4.184 | 4.184 | 95.6348 | 4.3652 | 1.3406 | 0.015 | 2.566 | 2.89 | 2.434 | 4
1 | 20 | 0 | 0 | 25 | 35 | -69.25 | -36.4 | -69.7083 | -35.6917 | 95.8313 | Prof4 | 0 | 0 | 1 | 0 | 0 | 1.826 | -0.014 | -0.01 | -0.01 | 189.7 | -0.489 | 139.988 | 2.744 | 3.329 | 0.028 | 0.49 | 0.541 | 0.463 | 0.196 | 0.25 | 3.311 | 3.96 | 3.061 | 2.253 | 2.788 | 2.058 | 152.517 | 0.00012306 | 88.891 | 88.891 | 88.891 | 88.891 | 88.891 | 46.348 | 26.127 | 4.929 | 83.962 | 88.891 | 2.544 | 2.54 | 0 | 0.00065638 | 0.00071074 | 0.00064879 | 1365796992.526 | 1805768457.83 | 0.011 | 0.147 | 0.208 | 2686 | 3453.295 | 3452 | 2721 | 784.176 | 2864.1 | 3427 | 1277.114 | 1277.114 | 3452 | 2174.886 | 2174.886 | 2221.947 | 2221.947 | 499.053 | 499.053 | 2721 | 197.301 | 329.199 | 1365797159.156 | 1805768630.064 | 157.438 | 197.301 | 332.528 | 236.182 | 1365797159.156 | 233.451 | 34.708 | 34.708 | 23.177 | 0 | 0 | 0 | 0 | 0 | 0 | 0 | -0.529 | 889 | -48.876 | -33.906 | -244.715 | 426 | 262 | 426 | 271 | 262 | 271 | -69.5945 | -35.8689 | -69.3654 | -36.2231 | -69.2756 | -36.3608 | -69.4802 | -36.0461 | -69.2628 | -36.3804 | -69.4929 | -36.0264 | 0.003 | 9250.894 | 8125.9 | 8.224 | 0.01 | -12.611 | 0 | 1.181 | 4.184 | 4.184 | 95.8313 | 4.1687 | 1.3615 | 0.015 | 2.566 | 2.89 | 2.434 | 4
1 | 20 | 0 | 0 | 25 | 35 | -69.25 | -36.4 | -69.7083 | -35.6917 | 96.0189 | Prof4 | 0 | 0 | 1 | 0 | 0 | 1.885 | -0.014 | -0.01 | -0.01 | 189.7 | -0.489 | 140.631 | 2.744 | 3.329 | 0.028 | 0.49 | 0.541 | 0.463 | 0.196 | 0.25 | 3.311 | 3.96 | 3.061 | 2.253 | 2.788 | 2.058 | 152.517 | 0.00012334 | 88.891 | 88.891 | 88.891 | 88.891 | 88.891 | 46.348 | 26.127 | 4.929 | 83.962 | 88.891 | 2.542 | 2.538 | 0 | 0.00072881 | 0.00079386 | 0.00072011 | 1368345844.582 | 1809147381.91 | 0.011 | 0.147 | 0.208 | 2686 | 3453.295 | 3452 | 2721 | 784.176 | 2864.1 | 3427 | 1277.114 | 1277.114 | 3452 | 2174.886 | 2174.886 | 2221.947 | 2221.947 | 499.053 | 499.053 | 2721 | 197.426 | 329.841 | 1368346011.212 | 1809147554.144 | 157.438 | 197.426 | 333.17 | 236.359 | 1368346011.212 | 233.627 | 34.774 | 34.774 | 23.241 | 0 | 0 | 0 | 0 | 0 | 0 | 0 | -0.529 | 889 | -48.876 | -33.629 | -244.715 | 426 | 262 | 426 | 271 | 262 | 271 | -69.5945 | -35.8689 | -69.3654 | -36.2231 | -69.2756 | -36.3608 | -69.4802 | -36.0461 | -69.2628 | -36.3804 | -69.4929 | -36.0264 | 0.003 | 9250.894 | 8107.624 | 8.224 | 0.01 | -12.611 | 0 | 1.181 | 4.184 | 4.184 | 96.0189 | 3.9811 | 1.3824 | 0.015 | 2.566 | 2.89 | 2.434 | 4
1 | 20 | 0 | 0 | 25 | 35 | -69.25 | -36.4 | -69.7083 | -35.6917 | 96.1981 | Prof4 | 0 | 0 | 1 | 0 | 0 | 1.924 | -0.014 | -0.01 | -0.01 | 189.7 | -0.489 | 141.296 | 2.744 | 3.329 | 0.028 | 0.49 | 0.541 | 0.463 | 0.196 | 0.25 | 3.311 | 3.96 | 3.061 | 2.253 | 2.788 | 2.058 | 152.517 | 0.00012362 | 88.891 | 88.891 | 88.891 | 88.891 | 88.891 | 46.348 | 26.127 | 4.929 | 83.962 | 88.891 | 2.539 | 2.535 | 0 | 0.00080922 | 0.00088669 | 0.00079928 | 1370781987.002 | 1812376914.313 | 0.011 | 0.147 | 0.208 | 2686 | 3453.295 | 3452 | 2721 | 784.176 | 2864.1 | 3427 | 1277.114 | 1277.114 | 3452 | 2174.886 | 2174.886 | 2221.947 | 2221.947 | 499.053 | 499.053 | 2721 | 197.532 | 330.507 | 1370782153.632 | 1812377086.547 | 157.438 | 197.532 | 333.836 | 236.534 | 1370782153.632 | 233.803 | 34.841 | 34.841 | 23.305 | 0 | 0 | 0 | 0 | 0 | 0 | 0 | -0.529 | 889 | -48.876 | -33.351 | -244.715 | 426 | 262 | 426 | 271 | 262 | 271 | -69.5945 | -35.8689 | -69.3654 | -36.2231 | -69.2756 | -36.3608 | -69.4802 | -36.0461 | -69.2628 | -36.3804 | -69.4929 | -36.0264 | 0.003 | 9250.894 | 8089.43 | 8.224 | 0.01 | -12.611 | 0 | 1.181 | 4.184 | 4.184 | 96.1981 | 3.8019 | 1.4032 | 0.015 | 2.566 | 2.89 | 2.434 | 4
1 | 20 | 0 | 0 | 25 | 35 | -69.25 | -36.4 | -69.7083 | -35.6917 | 96.3692 | Prof4 | 0 | 0 | 1 | 0 | 0 | 1.982 | -0.014 | -0.01 | -0.01 | 189.7 | -0.489 | 141.986 | 2.744 | 3.329 | 0.028 | 0.49 | 0.541 | 0.463 | 0.196 | 0.25 | 3.311 | 3.96 | 3.061 | 2.253 | 2.788 | 2.058 | 152.517 | 0.0001239 | 88.891 | 88.891 | 88.891 | 88.891 | 88.891 | 46.348 | 26.127 | 4.929 | 83.962 | 88.891 | 2.537 | 2.533 | 0 | 0.0008985 | 0.00099036 | 0.00088714 | 1373110305.646 | 1815463528.952 | 0.011 | 0.147 | 0.208 | 2686 | 3453.295 | 3452 | 2721 | 784.176 | 2864.1 | 3427 | 1277.114 | 1277.114 | 3452 | 2174.886 | 2174.886 | 2221.947 | 2221.947 | 499.053 | 499.053 | 2721 | 197.657 | 331.197 | 1373110472.275 | 1815463701.185 | 157.438 | 197.657 | 334.526 | 236.709 | 1373110472.275 | 233.978 | 34.907 | 34.907 | 23.368 | 0 | 0 | 0 | 0 | 0 | 0 | 0 | -0.529 | 889 | -48.876 | -33.074 | -244.715 | 426 | 262 | 426 | 271 | 262 | 271 | -69.5945 | -35.8689 | -69.3654 | -36.2231 | -69.2756 | -36.3608 | -69.4802 | -36.0461 | -69.2628 | -36.3804 | -69.4929 | -36.0264 | 0.003 | 9250.894 | 8071.318 | 8.224 | 0.01 | -12.611 | 0 | 1.181 | 4.184 | 4.184 | 96.3692 | 3.6308 | 1.4239 | 0.015 | 2.566 | 2.89 | 2.434 | 4
1 | 20 | 0 | 0 | 25 | 35 | -69.25 | -36.4 | -69.7083 | -35.6917 | 96.5326 | Prof4 | 0 | 0 | 1 | 0 | 0 | 2.041 | -0.014 | -0.01 | -0.01 | 189.7 | -0.489 | 142.702 | 2.744 | 3.329 | 0.028 | 0.49 | 0.541 | 0.463 | 0.196 | 0.25 | 3.311 | 3.96 | 3.061 | 2.253 | 2.788 | 2.058 | 152.517 | 0.00012417 | 88.891 | 88.891 | 88.891 | 88.891 | 88.891 | 46.348 | 26.127 | 4.929 | 83.962 | 88.891 | 2.535 | 2.531 | 0 | 0.00099763 | 0.0011062 | 0.00098466 | 1375335509.209 | 1818413465.198 | 0.011 | 0.147 | 0.208 | 2686 | 3453.295 | 3452 | 2721 | 784.176 | 2864.1 | 3427 | 1277.114 | 1277.114 | 3452 | 2174.886 | 2174.886 | 2221.947 | 2221.947 | 499.053 | 499.053 | 2721 | 197.781 | 331.913 | 1375335675.839 | 1818413637.432 | 157.438 | 197.781 | 335.242 | 236.883 | 1375335675.839 | 234.151 | 34.972 | 34.972 | 23.431 | 0 | 0 | 0 | 0 | 0 | 0 | 0 | -0.529 | 889 | -48.876 | -32.796 | -244.715 | 426 | 262 | 426 | 271 | 262 | 271 | -69.5945 | -35.8689 | -69.3654 | -36.2231 | -69.2756 | -36.3608 | -69.4802 | -36.0461 | -69.2628 | -36.3804 | -69.4929 | -36.0264 | 0.003 | 9250.894 | 8053.287 | 8.224 | 0.01 | -12.611 | 0 | 1.181 | 4.184 | 4.184 | 96.5326 | 3.4674 | 1.4447 | 0.015 | 2.566 | 2.89 | 2.434 | 4
1 | 20 | 0 | 0 | 25 | 35 | -69.25 | -36.4 | -69.7083 | -35.6917 | 96.6887 | Prof4 | 0 | 0 | 1 | 0 | 0 | 2.119 | -0.014 | -0.01 | -0.01 | 189.7 | -0.489 | 143.446 | 2.744 | 3.329 | 0.028 | 0.49 | 0.541 | 0.463 | 0.196 | 0.25 | 3.311 | 3.96 | 3.061 | 2.253 | 2.788 | 2.058 | 152.517 | 0.00012445 | 88.891 | 88.891 | 88.891 | 88.891 | 88.891 | 46.348 | 26.127 | 4.929 | 83.962 | 88.891 | 2.533 | 2.529 | 0 | 0.0011077 | 0.0012355 | 0.0010929 | 1377462099.601 | 1821232688.575 | 0.011 | 0.147 | 0.208 | 2686 | 3453.295 | 3452 | 2721 | 784.176 | 2864.1 | 3427 | 1277.114 | 1277.114 | 3452 | 2174.886 | 2174.886 | 2221.947 | 2221.947 | 499.053 | 499.053 | 2721 | 197.924 | 332.656 | 1377462266.231 | 1821232860.809 | 157.438 | 197.924 | 335.985 | 237.055 | 1377462266.231 | 234.323 | 35.037 | 35.037 | 23.494 | 0 | 0 | 0 | 0 | 0 | 0 | 0 | -0.529 | 889 | -48.876 | -32.519 | -244.715 | 426 | 262 | 426 | 271 | 262 | 271 | -69.5945 | -35.8689 | -69.3654 | -36.2231 | -69.2756 | -36.3608 | -69.4802 | -36.0461 | -69.2628 | -36.3804 | -69.4929 | -36.0264 | 0.003 | 9250.894 | 8035.335 | 8.224 | 0.01 | -12.611 | 0 | 1.181 | 4.184 | 4.184 | 96.6887 | 3.3113 | 1.4654 | 0.015 | 2.566 | 2.89 | 2.434 | 4
1 | 20 | 0 | 0 | 25 | 35 | -69.25 | -36.4 | -69.7083 | -35.6917 | 96.8377 | Prof4 | 0 | 0 | 1 | 0 | 0 | 2.178 | -0.014 | -0.01 | -0.01 | 189.7 | -0.489 | 144.218 | 2.744 | 3.329 | 0.028 | 0.49 | 0.541 | 0.463 | 0.196 | 0.25 | 3.311 | 3.96 | 3.061 | 2.253 | 2.788 | 2.058 | 152.517 | 0.00012473 | 88.891 | 88.891 | 88.891 | 88.891 | 88.891 | 46.348 | 26.127 | 4.929 | 83.962 | 88.891 | 2.531 | 2.527 | 0 | 0.0012299 | 0.0013799 | 0.001213 | 1379494355.997 | 1823926869.597 | 0.011 | 0.147 | 0.208 | 2686 | 3453.295 | 3452 | 2721 | 784.176 | 2864.1 | 3427 | 1277.114 | 1277.114 | 3452 | 2174.886 | 2174.886 | 2221.947 | 2221.947 | 499.053 | 499.053 | 2721 | 198.047 | 333.429 | 1379494522.627 | 1823927041.831 | 157.438 | 198.047 | 336.758 | 237.227 | 1379494522.627 | 234.495 | 35.101 | 35.101 | 23.556 | 0 | 0 | 0 | 0 | 0 | 0 | 0 | -0.529 | 889 | -48.876 | -32.241 | -244.715 | 426 | 262 | 426 | 271 | 262 | 271 | -69.5945 | -35.8689 | -69.3654 | -36.2231 | -69.2756 | -36.3608 | -69.4802 | -36.0461 | -69.2628 | -36.3804 | -69.4929 | -36.0264 | 0.003 | 9250.894 | 8017.464 | 8.224 | 0.01 | -12.611 | 0 | 1.181 | 4.184 | 4.184 | 96.8377 | 3.1623 | 1.486 | 0.015 | 2.566 | 2.89 | 2.434 | 4
1 | 20 | 0 | 0 | 25 | 35 | -69.25 | -36.4 | -69.7083 | -35.6917 | 96.98 | Prof4 | 0 | 0 | 1 | 0 | 0 | 2.256 | -0.014 | -0.01 | -0.01 | 189.7 | -0.489 | 145.022 | 2.744 | 3.329 | 0.028 | 0.49 | 0.541 | 0.463 | 0.196 | 0.25 | 3.311 | 3.96 | 3.061 | 2.253 | 2.788 | 2.058 | 152.517 | 0.00012501 | 88.891 | 88.891 | 88.891 | 88.891 | 88.891 | 46.348 | 26.127 | 4.929 | 83.962 | 88.891 | 2.529 | 2.525 | 0 | 0.0013655 | 0.0015412 | 0.0013463 | 1381436428.205 | 1826501507.517 | 0.011 | 0.147 | 0.208 | 2686 | 3453.295 | 3452 | 2721 | 784.176 | 2864.1 | 3427 | 1277.114 | 1277.114 | 3452 | 2174.886 | 2174.886 | 2221.947 | 2221.947 | 499.053 | 499.053 | 2721 | 198.189 | 334.232 | 1381436594.835 | 1826501679.75 | 157.438 | 198.189 | 337.561 | 237.397 | 1381436594.835 | 234.665 | 35.165 | 35.165 | 23.617 | 0 | 0 | 0 | 0 | 0 | 0 | 0 | -0.529 | 889 | -48.876 | -31.964 | -244.715 | 426 | 262 | 426 | 271 | 262 | 271 | -69.5945 | -35.8689 | -69.3654 | -36.2231 | -69.2756 | -36.3608 | -69.4802 | -36.0461 | -69.2628 | -36.3804 | -69.4929 | -36.0264 | 0.003 | 9250.894 | 7999.672 | 8.224 | 0.01 | -12.611 | 0 | 1.181 | 4.184 | 4.184 | 96.98 | 3.02 | 1.5067 | 0.015 | 2.566 | 2.89 | 2.434 | 4
1 | 20 | 0 | 0 | 25 | 35 | -69.25 | -36.4 | -69.7083 | -35.6917 | 97.116 | Prof4 | 0 | 0 | 1 | 0 | 0 | 2.314 | -0.014 | -0.01 | -0.01 | 189.7 | -0.489 | 145.857 | 2.744 | 3.329 | 0.028 | 0.49 | 0.541 | 0.463 | 0.196 | 0.25 | 3.311 | 3.96 | 3.061 | 2.253 | 2.788 | 2.058 | 152.517 | 0.00012528 | 88.891 | 88.891 | 88.891 | 88.891 | 88.891 | 46.348 | 26.127 | 4.929 | 83.962 | 88.891 | 2.528 | 2.524 | 0 | 0.0015161 | 0.0017212 | 0.0014942 | 1383292252.986 | 1828961819.368 | 0.011 | 0.147 | 0.208 | 2686 | 3453.295 | 3452 | 2721 | 784.176 | 2864.1 | 3427 | 1277.114 | 1277.114 | 3452 | 2174.886 | 2174.886 | 2221.947 | 2221.947 | 499.053 | 499.053 | 2721 | 198.311 | 335.068 | 1383292419.616 | 1828961991.602 | 157.438 | 198.311 | 338.397 | 237.566 | 1383292419.616 | 234.834 | 35.229 | 35.229 | 23.679 | 0 | 0 | 0 | 0 | 0 | 0 | 0 | -0.529 | 889 | -48.876 | -31.687 | -244.715 | 426 | 262 | 426 | 271 | 262 | 271 | -69.5945 | -35.8689 | -69.3654 | -36.2231 | -69.2756 | -36.3608 | -69.4802 | -36.0461 | -69.2628 | -36.3804 | -69.4929 | -36.0264 | 0.003 | 9250.894 | 7981.959 | 8.224 | 0.01 | -12.611 | 0 | 1.181 | 4.184 | 4.184 | 97.116 | 2.884 | 1.5273 | 0.015 | 2.566 | 2.89 | 2.434 | 4
1 | 20 | 0 | 0 | 25 | 35 | -69.25 | -36.4 | -69.7083 | -35.6917 | 97.2458 | Prof4 | 0 | 0 | 1 | 0 | 0 | 2.412 | -0.014 | -0.01 | -0.01 | 189.7 | -0.489 | 146.727 | 2.744 | 3.329 | 0.028 | 0.49 | 0.541 | 0.463 | 0.196 | 0.25 | 3.311 | 3.96 | 3.061 | 2.253 | 2.788 | 2.058 | 152.517 | 0.00012556 | 88.891 | 88.891 | 88.891 | 88.891 | 88.891 | 46.348 | 26.127 | 4.929 | 83.962 | 88.891 | 2.526 | 2.522 | 0 | 0.0016832 | 0.0019224 | 0.0016584 | 1385065620.524 | 1831312828.068 | 0.011 | 0.147 | 0.208 | 2686 | 3453.295 | 3452 | 2721 | 784.176 | 2864.1 | 3427 | 1277.114 | 1277.114 | 3452 | 2174.886 | 2174.886 | 2221.947 | 2221.947 | 499.053 | 499.053 | 2721 | 198.472 | 335.938 | 1385065787.154 | 1831313000.301 | 157.438 | 198.472 | 339.267 | 237.735 | 1385065787.154 | 235.002 | 35.292 | 35.292 | 23.739 | 0 | 0 | 0 | 0 | 0 | 0 | 0 | -0.529 | 889 | -48.876 | -31.409 | -244.715 | 426 | 262 | 426 | 271 | 262 | 271 | -69.5945 | -35.8689 | -69.3654 | -36.2231 | -69.2756 | -36.3608 | -69.4802 | -36.0461 | -69.2628 | -36.3804 | -69.4929 | -36.0264 | 0.003 | 9250.894 | 7964.324 | 8.224 | 0.01 | -12.611 | 0 | 1.181 | 4.184 | 4.184 | 97.2458 | 2.7542 | 1.5479 | 0.015 | 2.566 | 2.89 | 2.434 | 4
1 | 20 | 0 | 0 | 25 | 35 | -69.25 | -36.4 | -69.7083 | -35.6917 | 97.3697 | Prof4 | 0 | 0 | 1 | 0 | 0 | 2.49 | -0.014 | -0.01 | -0.01 | 189.7 | -0.489 | 147.633 | 2.744 | 3.329 | 0.028 | 0.49 | 0.541 | 0.463 | 0.196 | 0.25 | 3.311 | 3.96 | 3.061 | 2.253 | 2.788 | 2.058 | 152.517 | 0.00012584 | 88.891 | 88.891 | 88.891 | 88.891 | 88.891 | 46.348 | 26.127 | 4.929 | 83.962 | 88.891 | 2.525 | 2.521 | 0 | 0.0018688 | 0.0021469 | 0.0018405 | 1386760145.546 | 1833559324.108 | 0.011 | 0.147 | 0.208 | 2686 | 3453.295 | 3452 | 2721 | 784.176 | 2864.1 | 3427 | 1277.114 | 1277.114 | 3452 | 2174.886 | 2174.886 | 2221.947 | 2221.947 | 499.053 | 499.053 | 2721 | 198.613 | 336.844 | 1386760312.176 | 1833559496.342 | 157.438 | 198.613 | 340.173 | 237.902 | 1386760312.176 | 235.169 | 35.354 | 35.354 | 23.8 | 0 | 0 | 0 | 0 | 0 | 0 | 0 | -0.529 | 889 | -48.876 | -31.132 | -244.715 | 426 | 262 | 426 | 271 | 262 | 271 | -69.5945 | -35.8689 | -69.3654 | -36.2231 | -69.2756 | -36.3608 | -69.4802 | -36.0461 | -69.2628 | -36.3804 | -69.4929 | -36.0264 | 0.003 | 9250.894 | 7946.767 | 8.224 | 0.01 | -12.611 | 0 | 1.181 | 4.184 | 4.184 | 97.3697 | 2.6303 | 1.5684 | 0.015 | 2.566 | 2.89 | 2.434 | 4
1 | 20 | 0 | 0 | 25 | 35 | -69.25 | -36.4 | -69.7083 | -35.6917 | 97.4881 | Prof4 | 0 | 0 | 1 | 0 | 0 | 2.588 | -0.014 | -0.01 | -0.01 | 189.7 | -0.489 | 148.577 | 2.744 | 3.329 | 0.028 | 0.49 | 0.541 | 0.463 | 0.196 | 0.25 | 3.311 | 3.96 | 3.061 | 2.253 | 2.788 | 2.058 | 152.517 | 0.00012611 | 88.891 | 88.891 | 88.891 | 88.891 | 88.891 | 46.348 | 26.127 | 4.929 | 83.962 | 88.891 | 2.523 | 2.519 | 0 | 0.0020748 | 0.0023977 | 0.0020427 | 1388379293.182 | 1835705899.826 | 0.011 | 0.147 | 0.208 | 2686 | 3453.295 | 3452 | 2721 | 784.176 | 2864.1 | 3427 | 1277.114 | 1277.114 | 3452 | 2174.886 | 2174.886 | 2221.947 | 2221.947 | 499.053 | 499.053 | 2721 | 198.773 | 337.788 | 1388379459.812 | 1835706072.06 | 157.438 | 198.773 | 341.117 | 238.068 | 1388379459.812 | 235.336 | 35.417 | 35.417 | 23.86 | 0 | 0 | 0 | 0 | 0 | 0 | 0 | -0.529 | 889 | -48.876 | -30.854 | -244.715 | 426 | 262 | 426 | 271 | 262 | 271 | -69.5945 | -35.8689 | -69.3654 | -36.2231 | -69.2756 | -36.3608 | -69.4802 | -36.0461 | -69.2628 | -36.3804 | -69.4929 | -36.0264 | 0.003 | 9250.894 | 7929.287 | 8.224 | 0.01 | -12.611 | 0 | 1.181 | 4.184 | 4.184 | 97.4881 | 2.5119 | 1.589 | 0.015 | 2.566 | 2.89 | 2.434 | 4
1 | 20 | 0 | 0 | 25 | 35 | -69.25 | -36.4 | -69.7083 | -35.6917 | 97.6012 | Prof4 | 0 | 0 | 1 | 0 | 0 | 2.686 | -0.014 | -0.01 | -0.01 | 189.7 | -0.489 | 149.562 | 2.744 | 3.329 | 0.028 | 0.49 | 0.541 | 0.463 | 0.196 | 0.25 | 3.311 | 3.96 | 3.061 | 2.253 | 2.788 | 2.058 | 152.517 | 0.00012639 | 88.891 | 88.891 | 88.891 | 88.891 | 88.891 | 46.348 | 26.127 | 4.929 | 83.962 | 88.891 | 2.522 | 2.518 | 0 | 0.0023035 | 0.0026777 | 0.002267 | 1389926363.957 | 1837756929.488 | 0.011 | 0.147 | 0.208 | 2686 | 3453.295 | 3452 | 2721 | 784.176 | 2864.1 | 3427 | 1277.114 | 1277.114 | 3452 | 2174.886 | 2174.886 | 2221.947 | 2221.947 | 499.053 | 499.053 | 2721 | 198.933 | 338.772 | 1389926530.587 | 1837757101.722 | 157.438 | 198.933 | 342.101 | 238.234 | 1389926530.587 | 235.501 | 35.478 | 35.478 | 23.919 | 0 | 0 | 0 | 0 | 0 | 0 | 0 | -0.529 | 889 | -48.876 | -30.577 | -244.715 | 426 | 262 | 426 | 271 | 262 | 271 | -69.5945 | -35.8689 | -69.3654 | -36.2231 | -69.2756 | -36.3608 | -69.4802 | -36.0461 | -69.2628 | -36.3804 | -69.4929 | -36.0264 | 0.003 | 9250.894 | 7911.884 | 8.224 | 0.01 | -12.611 | 0 | 1.181 | 4.184 | 4.184 | 97.6012 | 2.3988 | 1.6095 | 0.015 | 2.566 | 2.89 | 2.434 | 4
1 | 20 | 0 | 0 | 25 | 35 | -69.25 | -36.4 | -69.7083 | -35.6917 | 97.7091 | Prof4 | 0 | 0 | 1 | 0 | 0 | 2.803 | -0.014 | -0.01 | -0.01 | 189.7 | -0.489 | 150.588 | 2.744 | 3.329 | 0.028 | 0.49 | 0.541 | 0.463 | 0.196 | 0.25 | 3.311 | 3.96 | 3.061 | 2.253 | 2.788 | 2.058 | 152.517 | 0.00012667 | 88.891 | 88.891 | 88.891 | 88.891 | 88.891 | 46.348 | 26.127 | 4.929 | 83.962 | 88.891 | 2.52 | 2.516 | 0 | 0.0025573 | 0.0029902 | 0.0025159 | 1391404547.304 | 1839716640.219 | 0.011 | 0.147 | 0.208 | 2686 | 3453.295 | 3452 | 2721 | 784.176 | 2864.1 | 3427 | 1277.114 | 1277.114 | 3452 | 2174.886 | 2174.886 | 2221.947 | 2221.947 | 499.053 | 499.053 | 2721 | 199.112 | 339.798 | 1391404713.934 | 1839716812.453 | 157.438 | 199.112 | 343.127 | 238.399 | 1391404713.934 | 235.665 | 35.54 | 35.54 | 23.978 | 0 | 0 | 0 | 0 | 0 | 0 | 0 | -0.529 | 889 | -48.876 | -30.299 | -244.715 | 426 | 262 | 426 | 271 | 262 | 271 | -69.5945 | -35.8689 | -69.3654 | -36.2231 | -69.2756 | -36.3608 | -69.4802 | -36.0461 | -69.2628 | -36.3804 | -69.4929 | -36.0264 | 0.003 | 9250.894 | 7894.557 | 8.224 | 0.01 | -12.611 | 0 | 1.181 | 4.184 | 4.184 | 97.7091 | 2.2909 | 1.6299 | 0.015 | 2.566 | 2.89 | 2.434 | 4
1 | 20 | 0 | 0 | 25 | 35 | -69.25 | -36.4 | -69.7083 | -35.6917 | 97.8122 | Prof4 | 0 | 0 | 1 | 0 | 0 | 2.92 | -0.014 | -0.01 | -0.01 | 189.7 | -0.489 | 151.658 | 2.744 | 3.329 | 0.028 | 0.49 | 0.541 | 0.463 | 0.196 | 0.25 | 3.311 | 3.96 | 3.061 | 2.253 | 2.788 | 2.058 | 152.517 | 0.00012695 | 88.891 | 88.891 | 88.891 | 88.891 | 88.891 | 46.348 | 26.127 | 4.929 | 83.962 | 88.891 | 2.519 | 2.515 | 0 | 0.002839 | 0.0033392 | 0.002792 | 1392816879.418 | 1841589056.121 | 0.011 | 0.147 | 0.208 | 2686 | 3453.295 | 3452 | 2721 | 784.176 | 2864.1 | 3427 | 1277.114 | 1277.114 | 3452 | 2174.886 | 2174.886 | 2221.947 | 2221.947 | 499.053 | 499.053 | 2721 | 199.29 | 340.869 | 1392817046.048 | 1841589228.355 | 157.438 | 199.29 | 344.198 | 238.562 | 1392817046.048 | 235.829 | 35.601 | 35.601 | 24.037 | 0 | 0 | 0 | 0 | 0 | 0 | 0 | -0.529 | 889 | -48.876 | -30.022 | -244.715 | 426 | 262 | 426 | 271 | 262 | 271 | -69.5945 | -35.8689 | -69.3654 | -36.2231 | -69.2756 | -36.3608 | -69.4802 | -36.0461 | -69.2628 | -36.3804 | -69.4929 | -36.0264 | 0.003 | 9250.894 | 7877.306 | 8.224 | 0.01 | -12.611 | 0 | 1.181 | 4.184 | 4.184 | 97.8122 | 2.1878 | 1.6504 | 0.015 | 2.566 | 2.89 | 2.434 | 4
1 | 20 | 0 | 0 | 25 | 35 | -69.25 | -36.4 | -69.7083 | -35.6917 | 97.9107 | Prof4 | 0 | 0 | 1 | 0 | 0 | 3.076 | -0.014 | -0.01 | -0.01 | 189.7 | -0.489 | 152.775 | 2.744 | 3.329 | 0.028 | 0.49 | 0.541 | 0.463 | 0.196 | 0.25 | 3.311 | 3.96 | 3.061 | 2.253 | 2.788 | 2.058 | 152.517 | 0.00012722 | 88.891 | 88.891 | 88.891 | 88.891 | 88.891 | 46.348 | 26.127 | 4.929 | 83.962 | 88.891 | 2.518 | 2.514 | 0 | 0.0031517 | 0.0037288 | 0.0030984 | 1394166269.606 | 1843378033.187 | 0.011 | 0.147 | 0.208 | 2686 | 3453.295 | 3452 | 2721 | 784.176 | 2864.1 | 3427 | 1277.114 | 1277.114 | 3452 | 2174.886 | 2174.886 | 2221.947 | 2221.947 | 499.053 | 499.053 | 2721 | 199.507 | 341.986 | 1394166436.236 | 1843378205.42 | 157.438 | 199.507 | 345.315 | 238.725 | 1394166436.236 | 235.991 | 35.661 | 35.661 | 24.095 | 0 | 0 | 0 | 0 | 0 | 0 | 0 | -0.529 | 889 | -48.876 | -29.744 | -244.715 | 426 | 262 | 426 | 271 | 262 | 271 | -69.5945 | -35.8689 | -69.3654 | -36.2231 | -69.2756 | -36.3608 | -69.4802 | -36.0461 | -69.2628 | -36.3804 | -69.4929 | -36.0264 | 0.003 | 9250.894 | 7860.13 | 8.224 | 0.01 | -12.611 | 0 | 1.181 | 4.184 | 4.184 | 97.9107 | 2.0893 | 1.6708 | 0.015 | 2.566 | 2.89 | 2.434 | 4
1 | 20 | 0 | 0 | 25 | 35 | -69.25 | -36.4 | -69.7083 | -35.6917 | 98.0047 | Prof4 | 0 | 0 | 1 | 0 | 0 | 3.232 | -0.014 | -0.01 | -0.01 | 189.7 | -0.489 | 153.941 | 2.744 | 3.329 | 0.028 | 0.49 | 0.541 | 0.463 | 0.196 | 0.25 | 3.311 | 3.96 | 3.061 | 2.253 | 2.788 | 2.058 | 152.517 | 0.0001275 | 88.891 | 88.891 | 88.891 | 88.891 | 88.891 | 46.348 | 26.127 | 4.929 | 83.962 | 88.891 | 2.517 | 2.513 | 0 | 0.0034987 | 0.0041637 | 0.0034383 | 1395455485.643 | 1845087239.881 | 0.011 | 0.147 | 0.208 | 2686 | 3453.295 | 3452 | 2721 | 784.176 | 2864.1 | 3427 | 1277.114 | 1277.114 | 3452 | 2174.886 | 2174.886 | 2221.947 | 2221.947 | 499.053 | 499.053 | 2721 | 199.724 | 343.152 | 1395455652.273 | 1845087412.115 | 157.438 | 199.724 | 346.481 | 238.887 | 1395455652.273 | 236.153 | 35.721 | 35.721 | 24.154 | 0 | 0 | 0 | 0 | 0 | 0 | 0 | -0.529 | 889 | -48.876 | -29.467 | -244.715 | 426 | 262 | 426 | 271 | 262 | 271 | -69.5945 | -35.8689 | -69.3654 | -36.2231 | -69.2756 | -36.3608 | -69.4802 | -36.0461 | -69.2628 | -36.3804 | -69.4929 | -36.0264 | 0.003 | 9250.894 | 7843.029 | 8.224 | 0.01 | -12.611 | 0 | 1.181 | 4.184 | 4.184 | 98.0047 | 1.9953 | 1.6912 | 0.015 | 2.566 | 2.89 | 2.434 | 4
1 | 20 | 0 | 0 | 25 | 35 | -69.25 | -36.4 | -69.7083 | -35.6917 | 98.0945 | Prof4 | 0 | 0 | 1 | 0 | 0 | 3.428 | 0.779 | -0.01 | 0.811 | 189.7 | -0.489 | 155.159 | 2.744 | 3.329 | 0.028 | 0.49 | 0.541 | 0.463 | 0.196 | 0.25 | 3.311 | 3.96 | 3.061 | 2.253 | 2.788 | 2.058 | 152.517 | 0.00012778 | 88.891 | 88.891 | 88.891 | 88.891 | 88.891 | 46.348 | 26.127 | 4.929 | 83.962 | 88.891 | 2.516 | 2.512 | 0 | 0.0038838 | 0.0046492 | 0.0038154 | 1396687180.322 | 1846720192.324 | 0.011 | 0.147 | 0.208 | 2686 | 3453.295 | 3452 | 2721 | 784.176 | 2864.1 | 3427 | 1277.114 | 1277.114 | 3452 | 2174.886 | 2174.886 | 2221.947 | 2221.947 | 499.053 | 499.053 | 2721 | 199.979 | 344.369 | 1396687346.952 | 1846720364.558 | 157.438 | 199.979 | 347.698 | 239.841 | 1396687346.952 | 236.314 | 35.781 | 35.781 | 24.211 | 0 | 0 | 0 | 0 | 0 | 0 | 0 | -0.529 | 889 | -48.876 | -29.189 | -244.715 | 426 | 262 | 426 | 271 | 262 | 271 | -69.5945 | -35.8689 | -69.3654 | -36.2231 | -69.2756 | -36.3608 | -69.4802 | -36.0461 | -69.2628 | -36.3804 | -69.4929 | -36.0264 | 0.003 | 9250.894 | 7826.002 | 8.224 | 0.01 | -12.611 | 0 | 1.181 | 4.184 | 4.184 | 98.0945 | 1.9055 | 1.7116 | 0.015 | 2.566 | 2.89 | 2.434 | 4
1 | 20 | 0 | 0 | 25 | 35 | -69.25 | -36.4 | -69.7083 | -35.6917 | 98.1803 | Prof4 | 0 | 0 | 1 | 0 | 0 | 3.643 | 1.647 | -0.01 | 1.709 | 189.7 | -0.489 | 156.43 | 2.744 | 3.329 | 0.028 | 0.49 | 0.541 | 0.463 | 0.196 | 0.25 | 3.311 | 3.96 | 3.061 | 2.253 | 2.788 | 2.058 | 152.517 | 0.00012806 | 88.891 | 88.891 | 88.891 | 88.891 | 88.891 | 46.348 | 26.127 | 4.929 | 83.962 | 88.891 | 2.515 | 2.511 | 0 | 0.0043112 | 0.005191 | 0.0042337 | 1397863918.129 | 1848280289.651 | 0.011 | 0.147 | 0.208 | 2686 | 3453.295 | 3452 | 2721 | 784.176 | 2864.1 | 3427 | 1277.114 | 1277.114 | 3452 | 2174.886 | 2174.886 | 2221.947 | 2221.947 | 499.053 | 499.053 | 2721 | 200.254 | 345.641 | 1397864084.759 | 1848280461.884 | 157.438 | 200.254 | 348.969 | 240.869 | 1397864084.759 | 236.474 | 35.84 | 35.84 | 24.268 | 0 | 0 | 0 | 0 | 0 | 0 | 0 | -0.529 | 889 | -48.876 | -28.912 | -244.715 | 426 | 262 | 426 | 271 | 262 | 271 | -69.5945 | -35.8689 | -69.3654 | -36.2231 | -69.2756 | -36.3608 | -69.4802 | -36.0461 | -69.2628 | -36.3804 | -69.4929 | -36.0264 | 0.003 | 9250.894 | 7809.048 | 8.224 | 0.01 | -12.611 | 0 | 1.181 | 4.184 | 4.184 | 98.1803 | 1.8197 | 1.732 | 0.015 | 2.566 | 2.89 | 2.434 | 4
1 | 20 | 0 | 0 | 25 | 35 | -69.25 | -36.4 | -69.7083 | -35.6917 | 98.2622 | Prof4 | 0 | 0 | 1 | 0 | 0 | 3.896 | 2.363 | -0.01 | 2.451 | 189.7 | -0.489 | 157.758 | 2.744 | 3.329 | 0.028 | 0.49 | 0.541 | 0.463 | 0.196 | 0.25 | 3.311 | 3.96 | 3.061 | 2.253 | 2.788 | 2.058 | 152.517 | 0.00012833 | 88.891 | 88.891 | 88.891 | 88.891 | 88.891 | 46.348 | 26.127 | 4.929 | 83.962 | 88.891 | 2.514 | 2.51 | 0 | 0.0047854 | 0.0057956 | 0.0046978 | 1398988119.66 | 1849770740.312 | 0.011 | 0.147 | 0.208 | 2686 | 3453.295 | 3452 | 2721 | 784.176 | 2864.1 | 3427 | 1277.114 | 1277.114 | 3452 | 2174.886 | 2174.886 | 2221.947 | 2221.947 | 499.053 | 499.053 | 2721 | 200.567 | 346.969 | 1398988286.289 | 1849770912.545 | 157.438 | 200.567 | 350.297 | 241.746 | 1398988286.289 | 236.633 | 35.899 | 35.899 | 24.325 | 0 | 0 | 0 | 0 | 0 | 0 | 0 | -0.529 | 889 | -48.876 | -28.634 | -244.715 | 426 | 262 | 426 | 271 | 262 | 271 | -69.5945 | -35.8689 | -69.3654 | -36.2231 | -69.2756 | -36.3608 | -69.4802 | -36.0461 | -69.2628 | -36.3804 | -69.4929 | -36.0264 | 0.003 | 9250.894 | 7792.169 | 8.224 | 0.01 | -12.611 | 0 | 1.181 | 4.184 | 4.184 | 98.2622 | 1.7378 | 1.7524 | 0.015 | 2.566 | 2.89 | 2.434 | 4
1 | 20 | 0 | 0 | 25 | 35 | -69.25 | -36.4 | -69.7083 | -35.6917 | 98.3404 | Prof4 | 0 | 0 | 1 | 0 | 0 | 4.189 | 3.011 | 0.049 | 3.096 | 189.7 | -0.489 | 159.146 | 2.744 | 3.329 | 0.028 | 0.49 | 0.541 | 0.463 | 0.196 | 0.25 | 3.311 | 3.96 | 3.061 | 2.253 | 2.788 | 2.058 | 152.517 | 0.00012861 | 88.891 | 88.891 | 88.891 | 88.891 | 88.891 | 46.348 | 26.127 | 4.929 | 83.962 | 88.891 | 2.513 | 2.509 | 0 | 0.0053115 | 0.0064703 | 0.0052124 | 1400062115.838 | 1851194633.947 | 0.011 | 0.147 | 0.208 | 2686 | 3453.295 | 3452 | 2721 | 784.176 | 2864.1 | 3427 | 1277.114 | 1277.114 | 3452 | 2174.886 | 2174.886 | 2221.947 | 2221.947 | 499.053 | 499.053 | 2721 | 200.919 | 348.356 | 1400062282.468 | 1851194806.181 | 157.438 | 200.919 | 351.685 | 242.552 | 1400062282.468 | 236.791 | 35.957 | 35.957 | 24.382 | 0 | 0 | 0 | 0 | 0 | 0 | 0 | -0.529 | 889 | -48.876 | -28.357 | -244.715 | 426 | 262 | 426 | 272 | 262 | 272 | -69.5945 | -35.8689 | -69.3654 | -36.2231 | -69.2756 | -36.3608 | -69.4802 | -36.0461 | -69.2628 | -36.3804 | -69.4929 | -36.0264 | 0.003 | 9250.894 | 7775.361 | 8.224 | 0.01 | -12.611 | 0 | 1.181 | 4.184 | 4.184 | 98.3404 | 1.6596 | 1.7727 | 0.015 | 2.566 | 2.89 | 2.434 | 4
1 | 20 | 0 | 0 | 25 | 35 | -69.25 | -36.4 | -69.7083 | -35.6917 | 98.4151 | Prof4 | 0 | 0 | 1 | 0 | 0 | 4.521 | 3.628 | 0.127 | 3.701 | 189.7 | -0.489 | 160.596 | 2.744 | 3.329 | 0.028 | 0.49 | 0.541 | 0.463 | 0.196 | 0.25 | 3.311 | 3.96 | 3.061 | 2.253 | 2.788 | 2.058 | 152.517 | 0.00012889 | 88.891 | 88.891 | 88.891 | 88.891 | 88.891 | 46.348 | 26.127 | 4.929 | 83.962 | 88.891 | 2.512 | 2.508 | 0 | 0.0058953 | 0.0072232 | 0.0057832 | 1401088133.609 | 1852554922.41 | 0.011 | 0.147 | 0.208 | 2686 | 3453.295 | 3452 | 2721 | 784.176 | 2864.1 | 3427 | 1277.114 | 1277.114 | 3452 | 2174.886 | 2174.886 | 2221.947 | 2221.947 | 499.053 | 499.053 | 2721 | 201.31 | 349.806 | 1401088300.239 | 1852555094.643 | 157.438 | 201.31 | 353.135 | 243.328 | 1401088300.239 | 236.949 | 36.015 | 36.015 | 24.438 | 0 | 0 | 0 | 0 | 0 | 0 | 0 | -0.529 | 889 | -48.876 | -28.079 | -244.715 | 426 | 262 | 426 | 272 | 262 | 272 | -69.5945 | -35.8689 | -69.3654 | -36.2231 | -69.2756 | -36.3608 | -69.4802 | -36.0461 | -69.2628 | -36.3804 | -69.4929 | -36.0264 | 0.003 | 9250.894 | 7758.627 | 8.224 | 0.01 | -12.611 | 0 | 1.181 | 4.184 | 4.184 | 98.4151 | 1.5849 | 1.7931 | 0.015 | 2.566 | 2.89 | 2.434 | 4
1 | 20 | 0 | 0 | 25 | 35 | -69.25 | -36.4 | -69.7083 | -35.6917 | 98.4864 | Prof4 | 0 | 0 | 1 | 0 | 0 | 4.893 | 4.181 | 0.186 | 4.248 | 189.7 | -0.489 | 162.111 | 2.744 | 3.329 | 0.028 | 0.49 | 0.541 | 0.463 | 0.196 | 0.25 | 3.311 | 3.96 | 3.061 | 2.253 | 2.788 | 2.058 | 152.517 | 0.00012917 | 88.891 | 88.891 | 88.891 | 88.891 | 88.891 | 46.348 | 26.127 | 4.929 | 83.962 | 88.891 | 2.511 | 2.507 | 0 | 0.0065428 | 0.008063 | 0.0064162 | 1402068295.384 | 1853854419.025 | 0.011 | 0.147 | 0.208 | 2686 | 3453.295 | 3452 | 2721 | 784.176 | 2864.1 | 3427 | 1277.114 | 1277.114 | 3452 | 2174.886 | 2174.886 | 2221.947 | 2221.947 | 499.053 | 499.053 | 2721 | 201.74 | 351.322 | 1402068462.014 | 1853854591.259 | 157.438 | 201.74 | 354.651 | 244.038 | 1402068462.014 | 237.106 | 36.073 | 36.073 | 24.494 | 0 | 0 | 0 | 0 | 0 | 0 | 0 | -0.529 | 889 | -48.876 | -27.802 | -244.715 | 426 | 262 | 426 | 272 | 262 | 272 | -69.5945 | -35.8689 | -69.3654 | -36.2231 | -69.2756 | -36.3608 | -69.4802 | -36.0461 | -69.2628 | -36.3804 | -69.4929 | -36.0264 | 0.003 | 9250.894 | 7741.964 | 8.224 | 0.01 | -12.611 | 0 | 1.181 | 4.184 | 4.184 | 98.4864 | 1.5136 | 1.8134 | 0.015 | 2.566 | 2.89 | 2.434 | 4
1 | 20 | 0 | 0 | 25 | 35 | -69.25 | -36.4 | -69.7083 | -35.6917 | 98.5546 | Prof4 | 0 | 0 | 1 | 0 | 0 | 5.303 | 4.715 | 0.244 | 4.775 | 189.7 | -0.489 | 163.696 | 2.744 | 3.329 | 0.028 | 0.49 | 0.541 | 0.463 | 0.196 | 0.25 | 3.311 | 3.96 | 3.061 | 2.253 | 2.788 | 2.058 | 152.517 | 0.00012944 | 88.891 | 88.891 | 88.891 | 88.891 | 88.891 | 46.348 | 26.127 | 4.929 | 83.962 | 88.891 | 2.51 | 2.506 | 0 | 0.0072611 | 0.0089998 | 0.0071181 | 1403004632.279 | 1855095816.135 | 0.011 | 0.147 | 0.208 | 2686 | 3453.295 | 3452 | 2721 | 784.176 | 2864.1 | 3427 | 1277.114 | 1277.114 | 3452 | 2174.886 | 2174.886 | 2221.947 | 2221.947 | 499.053 | 499.053 | 2721 | 202.208 | 352.906 | 1403004798.909 | 1855095988.369 | 157.438 | 202.208 | 356.235 | 244.729 | 1403004798.909 | 237.262 | 36.13 | 36.13 | 24.549 | 0 | 0 | 0 | 0 | 0 | 0 | 0 | -0.529 | 889 | -48.876 | -27.524 | -244.715 | 426 | 262 | 426 | 272 | 262 | 272 | -69.5945 | -35.8689 | -69.3654 | -36.2231 | -69.2756 | -36.3608 | -69.4802 | -36.0461 | -69.2628 | -36.3804 | -69.4929 | -36.0264 | 0.003 | 9250.894 | 7725.372 | 8.224 | 0.01 | -12.611 | 0 | 1.181 | 4.184 | 4.184 | 98.5546 | 1.4454 | 1.8337 | 0.015 | 2.566 | 2.89 | 2.434 | 4
1 | 20 | 0 | 0 | 25 | 35 | -69.25 | -36.4 | -69.7083 | -35.6917 | 98.6196 | Prof4 | 0 | 0 | 1 | 0 | 0 | 5.752 | 5.23 | 0.303 | 5.283 | 189.7 | -0.489 | 165.352 | 2.744 | 3.329 | 0.028 | 0.49 | 0.541 | 0.463 | 0.196 | 0.25 | 3.311 | 3.96 | 3.061 | 2.253 | 2.788 | 2.058 | 152.517 | 0.00012972 | 88.891 | 88.891 | 88.891 | 88.891 | 88.891 | 46.348 | 26.127 | 4.929 | 83.962 | 88.891 | 2.509 | 2.505 | 0 | 0.0080577 | 0.010045 | 0.0078963 | 1403899111.158 | 1856281720.951 | 0.011 | 0.147 | 0.208 | 2686 | 3453.295 | 3452 | 2721 | 784.176 | 2864.1 | 3427 | 1277.114 | 1277.114 | 3452 | 2174.886 | 2174.886 | 2221.947 | 2221.947 | 499.053 | 499.053 | 2721 | 202.715 | 354.563 | 1403899277.788 | 1856281893.184 | 157.438 | 202.715 | 357.892 | 245.4 | 1403899277.788 | 237.417 | 36.187 | 36.187 | 24.605 | 0 | 0 | 0 | 0 | 0 | 0 | 0 | -0.529 | 889 | -48.876 | -27.247 | -244.715 | 426 | 262 | 426 | 272 | 262 | 272 | -69.5945 | -35.8689 | -69.3654 | -36.2231 | -69.2756 | -36.3608 | -69.4802 | -36.0461 | -69.2628 | -36.3804 | -69.4929 | -36.0264 | 0.003 | 9250.894 | 7708.852 | 8.224 | 0.01 | -12.611 | 0 | 1.181 | 4.184 | 4.184 | 98.6196 | 1.3804 | 1.854 | 0.015 | 2.566 | 2.89 | 2.434 | 4
1 | 20 | 0 | 0 | 25 | 35 | -69.25 | -36.4 | -69.7083 | -35.6917 | 98.6817 | Prof4 | 0 | 0 | 1 | 0 | 0 | 6.201 | 5.745 | 0.361 | 5.791 | 189.7 | -0.489 | 167.084 | 2.744 | 3.329 | 0.028 | 0.49 | 0.541 | 0.463 | 0.196 | 0.25 | 3.311 | 3.96 | 3.061 | 2.253 | 2.788 | 2.058 | 152.517 | 0.00013 | 88.891 | 88.891 | 88.891 | 88.891 | 88.891 | 46.348 | 26.127 | 4.929 | 83.962 | 88.891 | 2.508 | 2.504 | 0 | 0.0089412 | 0.01121 | 0.008759 | 1404753565.48 | 1857414563.858 | 0.011 | 0.147 | 0.208 | 2686 | 3453.295 | 3452 | 2721 | 784.176 | 2864.1 | 3427 | 1277.114 | 1277.114 | 3452 | 2174.886 | 2174.886 | 2221.947 | 2221.947 | 499.053 | 499.053 | 2721 | 203.222 | 356.295 | 1404753732.11 | 1857414736.091 | 157.438 | 203.222 | 359.624 | 246.071 | 1404753732.11 | 237.571 | 36.244 | 36.244 | 24.659 | 0 | 0 | 0 | 0 | 0 | 0 | 0 | -0.529 | 889 | -48.876 | -26.969 | -244.715 | 426 | 262 | 426 | 272 | 262 | 272 | -69.5945 | -35.8689 | -69.3654 | -36.2231 | -69.2756 | -36.3608 | -69.4802 | -36.0461 | -69.2628 | -36.3804 | -69.4929 | -36.0264 | 0.003 | 9250.894 | 7692.402 | 8.224 | 0.01 | -12.611 | 0 | 1.181 | 4.184 | 4.184 | 98.6817 | 1.3183 | 1.8742 | 0.015 | 2.566 | 2.89 | 2.434 | 4
1 | 20 | 0 | 0 | 25 | 35 | -69.25 | -36.4 | -69.7083 | -35.6917 | 98.7411 | Prof4 | 0 | 0 | 1 | 0 | 0 | 6.65 | 6.241 | 0.42 | 6.279 | 189.7 | -0.489 | 168.896 | 2.744 | 3.329 | 0.028 | 0.49 | 0.541 | 0.463 | 0.196 | 0.25 | 3.311 | 3.96 | 3.061 | 2.253 | 2.788 | 2.058 | 152.517 | 0.00013028 | 88.891 | 88.891 | 88.891 | 88.891 | 88.891 | 46.348 | 26.127 | 4.929 | 83.962 | 88.891 | 2.508 | 2.504 | 0 | 0.0099207 | 0.012508 | 0.0097152 | 1405569804.917 | 1858496743.751 | 0.011 | 0.147 | 0.208 | 2686 | 3453.295 | 3452 | 2721 | 784.176 | 2864.1 | 3427 | 1277.114 | 1277.114 | 3452 | 2174.886 | 2174.886 | 2221.947 | 2221.947 | 499.053 | 499.053 | 2721 | 203.729 | 358.106 | 1405569971.547 | 1858496915.985 | 157.438 | 203.729 | 361.435 | 246.722 | 1405569971.547 | 237.725 | 36.3 | 36.3 | 24.714 | 0 | 0 | 0 | 0 | 0 | 0 | 0 | -0.529 | 889 | -48.876 | -26.692 | -244.715 | 426 | 262 | 426 | 272 | 262 | 272 | -69.5945 | -35.8689 | -69.3654 | -36.2231 | -69.2756 | -36.3608 | -69.4802 | -36.0461 | -69.2628 | -36.3804 | -69.4929 | -36.0264 | 0.003 | 9250.894 | 7676.022 | 8.224 | 0.01 | -12.611 | 0 | 1.181 | 4.184 | 4.184 | 98.7411 | 1.2589 | 1.8945 | 0.015 | 2.566 | 2.89 | 2.434 | 4
1 | 20 | 0 | 0 | 25 | 35 | -69.25 | -36.4 | -69.7083 | -35.6917 | 98.7977 | Prof4 | 0 | 0 | 1 | 0 | 0 | 7.119 | 6.718 | 0.479 | 6.748 | 189.7 | -0.489 | 170.79 | 2.744 | 3.329 | 0.028 | 0.49 | 0.541 | 0.463 | 0.196 | 0.25 | 3.311 | 3.96 | 3.061 | 2.253 | 2.788 | 2.058 | 152.517 | 0.00013055 | 88.891 | 88.891 | 88.891 | 88.891 | 88.891 | 46.348 | 26.127 | 4.929 | 83.962 | 88.891 | 2.507 | 2.503 | 0 | 0.011007 | 0.013956 | 0.010775 | 1406349504.985 | 1859530481.698 | 0.011 | 0.147 | 0.208 | 2686 | 3453.295 | 3452 | 2721 | 784.176 | 2864.1 | 3427 | 1277.114 | 1277.114 | 3452 | 2174.886 | 2174.886 | 2221.947 | 2221.947 | 499.053 | 499.053 | 2721 | 204.255 | 360.001 | 1406349671.615 | 1859530653.932 | 157.438 | 204.255 | 363.33 | 247.354 | 1406349671.615 | 237.878 | 36.356 | 36.356 | 24.768 | 0 | 0 | 0 | 0 | 0 | 0 | 0 | -0.529 | 889 | -48.876 | -26.415 | -244.715 | 426 | 262 | 426 | 272 | 262 | 272 | -69.5945 | -35.8689 | -69.3654 | -36.2231 | -69.2756 | -36.3608 | -69.4802 | -36.0461 | -69.2628 | -36.3804 | -69.4929 | -36.0264 | 0.003 | 9250.894 | 7659.712 | 8.224 | 0.01 | -12.611 | 0 | 1.181 | 4.184 | 4.184 | 98.7977 | 1.2023 | 1.9147 | 0.015 | 2.566 | 2.89 | 2.434 | 4
1 | 20 | 0 | 0 | 25 | 35 | -69.25 | -36.4 | -69.7083 | -35.6917 | 98.8518 | Prof4 | 0 | 0 | 1 | 0 | 0 | 7.588 | 7.195 | 0.537 | 7.217 | 189.7 | -0.489 | 172.772 | 2.744 | 3.329 | 0.028 | 0.49 | 0.541 | 0.463 | 0.196 | 0.25 | 3.311 | 3.96 | 3.061 | 2.253 | 2.788 | 2.058 | 152.517 | 0.00013083 | 88.891 | 88.891 | 88.891 | 88.891 | 88.891 | 46.348 | 26.127 | 4.929 | 83.962 | 88.891 | 2.506 | 2.502 | 0 | 0.01221 | 0.015569 | 0.011949 | 1407094289.247 | 1860517929.922 | 0.011 | 0.147 | 0.208 | 2686 | 3453.295 | 3452 | 2721 | 784.176 | 2864.1 | 3427 | 1277.114 | 1277.114 | 3452 | 2174.886 | 2174.886 | 2221.947 | 2221.947 | 499.053 | 499.053 | 2721 | 204.78 | 361.983 | 1407094455.877 | 1860518102.155 | 157.438 | 204.78 | 365.311 | 247.985 | 1407094455.877 | 238.031 | 36.412 | 36.412 | 24.822 | 0 | 0 | 0 | 0 | 0 | 0 | 0 | -0.529 | 889 | -48.876 | -26.137 | -244.715 | 426 | 262 | 426 | 272 | 262 | 272 | -69.5945 | -35.8689 | -69.3654 | -36.2231 | -69.2756 | -36.3608 | -69.4802 | -36.0461 | -69.2628 | -36.3804 | -69.4929 | -36.0264 | 0.003 | 9250.894 | 7643.471 | 8.224 | 0.01 | -12.611 | 0 | 1.181 | 4.184 | 4.184 | 98.8518 | 1.1482 | 1.935 | 0.015 | 2.566 | 2.89 | 2.434 | 4
1 | 20 | 0 | 0 | 25 | 35 | -69.25 | -36.4 | -69.7083 | -35.6917 | 98.9035 | Prof4 | 0 | 0 | 1 | 0 | 0 | 8.057 | 7.665 | 0.576 | 7.686 | 189.7 | -0.489 | 174.845 | 2.744 | 3.329 | 0.028 | 0.49 | 0.541 | 0.463 | 0.196 | 0.25 | 3.311 | 3.96 | 3.061 | 2.253 | 2.788 | 2.058 | 152.517 | 0.00013111 | 88.891 | 88.891 | 88.891 | 88.891 | 88.891 | 46.348 | 26.127 | 4.929 | 83.962 | 88.891 | 2.506 | 2.502 | 0 | 0.013544 | 0.017366 | 0.01325 | 1407805742.821 | 1861461189.707 | 0.011 | 0.147 | 0.208 | 2686 | 3453.295 | 3452 | 2721 | 784.176 | 2864.1 | 3427 | 1277.114 | 1277.114 | 3452 | 2174.886 | 2174.886 | 2221.947 | 2221.947 | 499.053 | 499.053 | 2721 | 205.306 | 364.056 | 1407805909.451 | 1861461361.941 | 157.438 | 205.306 | 367.385 | 248.607 | 1407805909.451 | 238.182 | 36.467 | 36.467 | 24.876 | 0 | 0 | 0 | 0 | 0 | 0 | 0 | -0.529 | 889 | -48.876 | -25.86 | -244.715 | 426 | 262 | 426 | 272 | 262 | 272 | -69.5945 | -35.8689 | -69.3654 | -36.2231 | -69.2756 | -36.3608 | -69.4802 | -36.0461 | -69.2628 | -36.3804 | -69.4929 | -36.0264 | 0.003 | 9250.894 | 7627.298 | 8.224 | 0.01 | -12.611 | 0 | 1.181 | 4.184 | 4.184 | 98.9035 | 1.0965 | 1.9552 | 0.015 | 2.566 | 2.89 | 2.434 | 4
1 | 20 | 0 | 0 | 25 | 35 | -69.25 | -36.4 | -69.7083 | -35.6917 | 98.9529 | Prof4 | 0 | 0 | 1 | 0 | 0 | 8.506 | 8.123 | 0.635 | 8.135 | 189.7 | -0.489 | 177.014 | 2.744 | 3.329 | 0.028 | 0.49 | 0.541 | 0.463 | 0.196 | 0.25 | 3.311 | 3.96 | 3.061 | 2.253 | 2.788 | 2.058 | 152.517 | 0.00013139 | 88.891 | 88.891 | 88.891 | 88.891 | 88.891 | 46.348 | 26.127 | 4.929 | 83.962 | 88.891 | 2.505 | 2.501 | 0 | 0.015022 | 0.019367 | 0.014691 | 1408485315.745 | 1862362183.279 | 0.011 | 0.147 | 0.208 | 2686 | 3453.295 | 3452 | 2721 | 784.176 | 2864.1 | 3427 | 1277.114 | 1277.114 | 3452 | 2174.886 | 2174.886 | 2221.947 | 2221.947 | 499.053 | 499.053 | 2721 | 205.812 | 366.225 | 1408485482.375 | 1862362355.513 | 157.438 | 205.812 | 369.554 | 249.219 | 1408485482.375 | 238.334 | 36.522 | 36.522 | 24.929 | 0 | 0 | 0 | 0 | 0 | 0 | 0 | -0.529 | 889 | -48.876 | -25.582 | -244.715 | 426 | 262 | 426 | 272 | 262 | 272 | -69.5945 | -35.8689 | -69.3654 | -36.2231 | -69.2756 | -36.3608 | -69.4802 | -36.0461 | -69.2628 | -36.3804 | -69.4929 | -36.0264 | 0.003 | 9250.894 | 7611.195 | 8.224 | 0.01 | -12.611 | 0 | 1.181 | 4.184 | 4.184 | 98.9529 | 1.0471 | 1.9754 | 0.015 | 2.566 | 2.89 | 2.434 | 4
1 | 20 | 0 | 0 | 25 | 35 | -69.25 | -36.4 | -69.7083 | -35.6917 | 99 | Prof4 | 0 | 0 | 1 | 0 | 0 | 8.975 | 8.581 | 0.693 | 8.584 | 189.7 | -0.489 | 179.283 | 2.744 | 3.329 | 0.028 | 0.49 | 0.541 | 0.463 | 0.196 | 0.25 | 3.311 | 3.96 | 3.061 | 2.253 | 2.788 | 2.058 | 152.517 | 0.00013166 | 88.891 | 88.891 | 88.891 | 88.891 | 88.891 | 46.348 | 26.127 | 4.929 | 83.962 | 88.891 | 2.505 | 2.5 | 0 | 0.016659 | 0.021594 | 0.016287 | 1409134460.413 | 1863222836.011 | 0.011 | 0.147 | 0.208 | 2686 | 3453.295 | 3452 | 2721 | 784.176 | 2864.1 | 3427 | 1277.114 | 1277.114 | 3452 | 2174.886 | 2174.886 | 2221.947 | 2221.947 | 499.053 | 499.053 | 2721 | 206.337 | 368.494 | 1409134627.043 | 1863223008.244 | 157.438 | 206.337 | 371.823 | 249.829 | 1409134627.043 | 238.484 | 36.576 | 36.576 | 24.982 | 0 | 0 | 0 | 0 | 0 | 0 | 0 | -0.529 | 889 | -48.876 | -25.305 | -244.715 | 426 | 262 | 426 | 272 | 262 | 272 | -69.5945 | -35.8689 | -69.3654 | -36.2231 | -69.2756 | -36.3608 | -69.4802 | -36.0461 | -69.2628 | -36.3804 | -69.4929 | -36.0264 | 0.003 | 9250.894 | 7595.158 | 8.224 | 0.01 | -12.611 | 0 | 1.181 | 4.184 | 4.184 | 99 | 1 | 1.9956 | 0.015 | 2.566 | 2.89 | 2.434 | 4
1 | 20 | 0 | 0 | 25 | 35 | -69.25 | -36.4 | -69.7083 | -35.6917 | 99.045 | Prof4 | 0 | 0 | 1 | 0 | 0 | 9.443 | 9.04 | 0.752 | 9.033 | 189.7 | -0.489 | 181.658 | 2.744 | 3.329 | 0.028 | 0.49 | 0.541 | 0.463 | 0.196 | 0.25 | 3.311 | 3.96 | 3.061 | 2.253 | 2.788 | 2.058 | 152.517 | 0.00013194 | 88.891 | 88.891 | 88.891 | 88.891 | 88.891 | 46.348 | 26.127 | 4.929 | 83.962 | 88.891 | 2.504 | 2.5 | 0 | 0.018472 | 0.024073 | 0.018053 | 1409754507.423 | 1864044911.821 | 0.011 | 0.147 | 0.208 | 2686 | 3453.295 | 3452 | 2721 | 784.176 | 2864.1 | 3427 | 1277.114 | 1277.114 | 3452 | 2174.886 | 2174.886 | 2221.947 | 2221.947 | 499.053 | 499.053 | 2721 | 206.862 | 370.869 | 1409754674.053 | 1864045084.054 | 157.438 | 206.862 | 374.197 | 250.44 | 1409754674.053 | 238.634 | 36.63 | 36.63 | 25.034 | 0 | 0 | 0 | 0 | 0 | 0 | 0 | -0.529 | 889 | -48.876 | -25.027 | -244.715 | 426 | 262 | 426 | 272 | 262 | 272 | -69.5945 | -35.8689 | -69.3654 | -36.2231 | -69.2756 | -36.3608 | -69.4802 | -36.0461 | -69.2628 | -36.3804 | -69.4929 | -36.0264 | 0.003 | 9250.894 | 7579.19 | 8.224 | 0.01 | -12.611 | 0 | 1.181 | 4.184 | 4.184 | 99.045 | 0.955 | 2.0158 | 0.015 | 2.566 | 2.89 | 2.434 | 4
1 | 20 | 0 | 0 | 25 | 35 | -69.25 | -36.4 | -69.7083 | -35.6917 | 99.088 | Prof4 | 0 | 0 | 1 | 0 | 0 | 9.893 | 9.517 | 0.811 | 9.502 | 189.7 | -0.489 | 184.143 | 2.744 | 3.329 | 0.028 | 0.49 | 0.541 | 0.463 | 0.196 | 0.25 | 3.311 | 3.96 | 3.061 | 2.253 | 2.788 | 2.058 | 152.517 | 0.00013222 | 88.891 | 88.891 | 88.891 | 88.891 | 88.891 | 46.348 | 26.127 | 4.929 | 83.962 | 88.891 | 2.503 | 2.499 | 0 | 0.020479 | 0.02683 | 0.020008 | 1410346775.558 | 1864830158.987 | 0.011 | 0.147 | 0.208 | 2686 | 3453.295 | 3452 | 2721 | 784.176 | 2864.1 | 3427 | 1277.114 | 1277.114 | 3452 | 2174.886 | 2174.886 | 2221.947 | 2221.947 | 499.053 | 499.053 | 2721 | 207.367 | 373.353 | 1410346942.188 | 1864830331.221 | 157.438 | 207.367 | 376.682 | 251.069 | 1410346942.188 | 238.783 | 36.684 | 36.684 | 25.086 | 0 | 0 | 0 | 0 | 0 | 0 | 0 | -0.529 | 889 | -48.876 | -24.75 | -244.715 | 426 | 262 | 426 | 272 | 262 | 272 | -69.5945 | -35.8689 | -69.3654 | -36.2231 | -69.2756 | -36.3608 | -69.4802 | -36.0461 | -69.2628 | -36.3804 | -69.4929 | -36.0264 | 0.003 | 9250.894 | 7563.288 | 8.224 | 0.01 | -12.611 | 0 | 1.181 | 4.184 | 4.184 | 99.088 | 0.91202 | 2.036 | 0.015 | 2.566 | 2.89 | 2.434 | 4
1 | 20 | 0 | 0 | 25 | 35 | -69.25 | -36.4 | -69.7083 | -35.6917 | 99.129 | Prof4 | 0 | 0 | 1 | 0 | 0 | 10.361 | 9.976 | 0.869 | 9.951 | 189.7 | -0.489 | 186.743 | 2.744 | 3.329 | 0.028 | 0.49 | 0.541 | 0.463 | 0.196 | 0.25 | 3.311 | 3.96 | 3.061 | 2.253 | 2.788 | 2.058 | 152.517 | 0.00013249 | 88.891 | 88.891 | 88.891 | 88.891 | 88.891 | 46.348 | 26.127 | 4.929 | 83.962 | 88.891 | 2.503 | 2.499 | 0 | 0.0227 | 0.029895 | 0.022171 | 1410912488.951 | 1865580200.318 | 0.011 | 0.147 | 0.208 | 2686 | 3453.295 | 3452 | 2721 | 784.176 | 2864.1 | 3427 | 1277.114 | 1277.114 | 3452 | 2174.886 | 2174.886 | 2221.947 | 2221.947 | 499.053 | 499.053 | 2721 | 207.892 | 375.954 | 1410912655.581 | 1865580372.552 | 157.438 | 207.892 | 379.282 | 251.678 | 1410912655.581 | 238.931 | 36.738 | 36.738 | 25.138 | 0 | 0 | 0 | 0 | 0 | 0 | 0 | -0.529 | 889 | -48.876 | -24.472 | -244.715 | 426 | 262 | 426 | 272 | 262 | 272 | -69.5945 | -35.8689 | -69.3654 | -36.2231 | -69.2756 | -36.3608 | -69.4802 | -36.0461 | -69.2628 | -36.3804 | -69.4929 | -36.0264 | 0.003 | 9250.894 | 7547.453 | 8.224 | 0.01 | -12.611 | 0 | 1.181 | 4.184 | 4.184 | 99.129 | 0.87097 | 2.0562 | 0.015 | 2.566 | 2.89 | 2.434 | 4
1 | 20 | 0 | 0 | 25 | 35 | -69.25 | -36.4 | -69.7083 | -35.6917 | 99.1682 | Prof4 | 0 | 0 | 1 | 0 | 0 | 10.811 | 10.434 | 0.928 | 10.4 | 189.7 | -0.489 | 189.464 | 2.744 | 3.329 | 0.028 | 0.49 | 0.541 | 0.463 | 0.196 | 0.25 | 3.311 | 3.96 | 3.061 | 2.253 | 2.788 | 2.058 | 152.517 | 0.00013277 | 88.891 | 88.891 | 88.891 | 88.891 | 88.891 | 46.348 | 26.127 | 4.929 | 83.962 | 88.891 | 2.502 | 2.498 | 0 | 0.025157 | 0.033301 | 0.024563 | 1411452845.809 | 1866296624.265 | 0.011 | 0.147 | 0.208 | 2686 | 3453.295 | 3452 | 2721 | 784.176 | 2864.1 | 3427 | 1277.114 | 1277.114 | 3452 | 2174.886 | 2174.886 | 2221.947 | 2221.947 | 499.053 | 499.053 | 2721 | 208.397 | 378.675 | 1411453012.439 | 1866296796.499 | 157.438 | 208.397 | 382.003 | 252.288 | 1411453012.439 | 239.079 | 36.791 | 36.791 | 25.19 | 0 | 0 | 0 | 0 | 0 | 0 | 0 | -0.529 | 889 | -48.876 | -24.195 | -244.715 | 426 | 262 | 426 | 272 | 262 | 272 | -69.5945 | -35.8689 | -69.3654 | -36.2231 | -69.2756 | -36.3608 | -69.4802 | -36.0461 | -69.2628 | -36.3804 | -69.4929 | -36.0264 | 0.003 | 9250.894 | 7531.684 | 8.224 | 0.01 | -12.611 | 0 | 1.181 | 4.184 | 4.184 | 99.1682 | 0.83177 | 2.0764 | 0.015 | 2.566 | 2.89 | 2.434 | 4
1 | 20 | 0 | 0 | 25 | 35 | -69.25 | -36.4 | -69.7083 | -35.6917 | 99.2057 | Prof4 | 0 | 0 | 1 | 0 | 0 | 11.279 | 10.892 | 0.986 | 10.85 | 189.7 | -0.489 | 192.312 | 2.744 | 3.329 | 0.028 | 0.49 | 0.541 | 0.463 | 0.196 | 0.25 | 3.311 | 3.96 | 3.061 | 2.253 | 2.788 | 2.058 | 152.517 | 0.00013305 | 88.891 | 88.891 | 88.891 | 88.891 | 88.891 | 46.348 | 26.127 | 4.929 | 83.962 | 88.891 | 2.502 | 2.498 | 0 | 0.027874 | 0.037084 | 0.027208 | 1411968976.918 | 1866980929.913 | 0.011 | 0.147 | 0.208 | 2686 | 3453.295 | 3452 | 2721 | 784.176 | 2864.1 | 3427 | 1277.114 | 1277.114 | 3452 | 2174.886 | 2174.886 | 2221.947 | 2221.947 | 499.053 | 499.053 | 2721 | 208.922 | 381.523 | 1411969143.548 | 1866981102.147 | 157.438 | 208.922 | 384.852 | 252.897 | 1411969143.548 | 239.226 | 36.844 | 36.844 | 25.241 | 0 | 0 | 0 | 0 | 0 | 0 | 0 | -0.529 | 889 | -48.876 | -23.917 | -244.715 | 426 | 262 | 426 | 272 | 262 | 272 | -69.5945 | -35.8689 | -69.3654 | -36.2231 | -69.2756 | -36.3608 | -69.4802 | -36.0461 | -69.2628 | -36.3804 | -69.4929 | -36.0264 | 0.003 | 9250.894 | 7515.98 | 8.224 | 0.01 | -12.611 | 0 | 1.181 | 4.184 | 4.184 | 99.2057 | 0.79434 | 2.0965 | 0.015 | 2.566 | 2.89 | 2.434 | 4
1 | 20 | 0 | 0 | 25 | 35 | -69.25 | -36.4 | -69.7083 | -35.6917 | 99.2414 | Prof4 | 0 | 0 | 1 | 0 | 0 | 11.748 | 11.351 | 1.045 | 11.299 | 189.7 | -0.489 | 195.293 | 2.744 | 3.329 | 0.028 | 0.49 | 0.541 | 0.463 | 0.196 | 0.25 | 3.311 | 3.96 | 3.061 | 2.253 | 2.788 | 2.058 | 152.517 | 0.00013333 | 88.891 | 88.891 | 88.891 | 88.891 | 88.891 | 46.348 | 26.127 | 4.929 | 83.962 | 88.891 | 2.502 | 2.497 | 0 | 0.030877 | 0.041282 | 0.03013 | 1412461945.494 | 1867634526.769 | 0.011 | 0.147 | 0.208 | 2686 | 3453.295 | 3452 | 2721 | 784.176 | 2864.1 | 3427 | 1277.114 | 1277.114 | 3452 | 2174.886 | 2174.886 | 2221.947 | 2221.947 | 499.053 | 499.053 | 2721 | 209.447 | 384.504 | 1412462112.124 | 1867634699.003 | 157.438 | 209.447 | 387.832 | 253.505 | 1412462112.124 | 239.373 | 36.896 | 36.896 | 25.293 | 0 | 0 | 0 | 0 | 0 | 0 | 0 | -0.529 | 889 | -48.876 | -23.64 | -244.715 | 426 | 262 | 426 | 272 | 262 | 272 | -69.5945 | -35.8689 | -69.3654 | -36.2231 | -69.2756 | -36.3608 | -69.4802 | -36.0461 | -69.2628 | -36.3804 | -69.4929 | -36.0264 | 0.003 | 9250.894 | 7500.343 | 8.224 | 0.01 | -12.611 | 0 | 1.181 | 4.184 | 4.184 | 99.2414 | 0.75859 | 2.1167 | 0.015 | 2.566 | 2.89 | 2.434 | 4
1 | 20 | 0 | 0 | 25 | 35 | -69.25 | -36.4 | -69.7083 | -35.6917 | 99.2756 | Prof4 | 0 | 0 | 1 | 0 | 0 | 12.217 | 11.809 | 1.104 | 11.748 | 189.7 | -0.489 | 198.413 | 2.744 | 3.329 | 0.028 | 0.49 | 0.541 | 0.463 | 0.196 | 0.25 | 3.311 | 3.96 | 3.061 | 2.253 | 2.788 | 2.058 | 152.517 | 0.0001336 | 88.891 | 88.891 | 88.891 | 88.891 | 88.891 | 46.348 | 26.127 | 4.929 | 83.962 | 88.891 | 2.501 | 2.497 | 0 | 0.034196 | 0.045937 | 0.033359 | 1412932815.997 | 1868258826.01 | 0.011 | 0.147 | 0.208 | 2686 | 3453.295 | 3452 | 2721 | 784.176 | 2864.1 | 3427 | 1277.114 | 1277.114 | 3452 | 2174.886 | 2174.886 | 2221.947 | 2221.947 | 499.053 | 499.053 | 2721 | 209.972 | 387.624 | 1412932982.627 | 1868258998.244 | 157.438 | 209.972 | 390.952 | 254.114 | 1412932982.627 | 239.519 | 36.949 | 36.949 | 25.343 | 0 | 0 | 0 | 0 | 0 | 0 | 0 | -0.529 | 889 | -48.876 | -23.362 | -244.715 | 426 | 262 | 426 | 272 | 262 | 272 | -69.5945 | -35.8689 | -69.3654 | -36.2231 | -69.2756 | -36.3608 | -69.4802 | -36.0461 | -69.2628 | -36.3804 | -69.4929 | -36.0264 | 0.003 | 9250.894 | 7484.77 | 8.224 | 0.01 | -12.611 | 0 | 1.181 | 4.184 | 4.184 | 99.2756 | 0.72445 | 2.1368 | 0.015 | 2.566 | 2.89 | 2.434 | 4
1 | 20 | 0 | 0 | 25 | 35 | -69.25 | -36.4 | -69.7083 | -35.6917 | 99.3082 | Prof4 | 0 | 0 | 1 | 0 | 0 | 12.686 | 12.268 | 1.162 | 12.197 | 189.7 | -0.489 | 201.679 | 2.744 | 3.329 | 0.028 | 0.49 | 0.541 | 0.463 | 0.196 | 0.25 | 3.311 | 3.96 | 3.061 | 2.253 | 2.788 | 2.058 | 152.517 | 0.00013388 | 88.891 | 88.891 | 88.891 | 88.891 | 88.891 | 46.348 | 26.127 | 4.929 | 83.962 | 88.891 | 2.501 | 2.497 | 0 | 0.03786 | 0.051095 | 0.036923 | 1413382557.496 | 1868855112.349 | 0.011 | 0.147 | 0.208 | 2686 | 3453.295 | 3452 | 2721 | 784.176 | 2864.1 | 3427 | 1277.114 | 1277.114 | 3452 | 2174.886 | 2174.886 | 2221.947 | 2221.947 | 499.053 | 499.053 | 2721 | 210.497 | 390.889 | 1413382724.126 | 1868855284.583 | 157.438 | 210.497 | 394.218 | 254.723 | 1413382724.126 | 239.664 | 37.001 | 37.001 | 25.394 | 0 | 0 | 0 | 0 | 0 | 0 | 0 | -0.529 | 889 | -48.876 | -23.085 | -244.715 | 426 | 262 | 426 | 272 | 262 | 272 | -69.5945 | -35.8689 | -69.3654 | -36.2231 | -69.2756 | -36.3608 | -69.4802 | -36.0461 | -69.2628 | -36.3804 | -69.4929 | -36.0264 | 0.003 | 9250.894 | 7469.261 | 8.224 | 0.01 | -12.611 | 0 | 1.181 | 4.184 | 4.184 | 99.3082 | 0.69184 | 2.157 | 0.015 | 2.566 | 2.89 | 2.434 | 4
1 | 20 | 0 | 0 | 25 | 35 | -69.25 | -36.4 | -69.7083 | -35.6917 | 99.3393 | Prof4 | 0 | 0 | 1 | 0 | 0 | 13.154 | 12.753 | 1.24 | 12.666 | 189.7 | -0.489 | 205.097 | 2.744 | 3.329 | 0.028 | 0.49 | 0.541 | 0.463 | 0.196 | 0.25 | 3.311 | 3.96 | 3.061 | 2.253 | 2.788 | 2.058 | 152.517 | 0.00013416 | 88.891 | 88.891 | 88.891 | 88.891 | 88.891 | 46.348 | 26.127 | 4.929 | 83.962 | 88.891 | 2.5 | 2.496 | 0 | 0.041903 | 0.056806 | 0.040855 | 1413812126.299 | 1869424653.595 | 0.011 | 0.147 | 0.208 | 2686 | 3453.295 | 3452 | 2721 | 784.176 | 2864.1 | 3427 | 1277.114 | 1277.114 | 3452 | 2174.886 | 2174.886 | 2221.947 | 2221.947 | 499.053 | 499.053 | 2721 | 211.022 | 394.308 | 1413812292.929 | 1869424825.828 | 157.438 | 211.022 | 397.637 | 255.358 | 1413812292.929 | 239.809 | 37.052 | 37.052 | 25.444 | 0 | 0 | 0 | 0 | 0 | 0 | 0 | -0.529 | 889 | -48.876 | -22.807 | -244.715 | 426 | 262 | 426 | 272 | 262 | 272 | -69.5945 | -35.8689 | -69.3654 | -36.2231 | -69.2756 | -36.3608 | -69.4802 | -36.0461 | -69.2628 | -36.3804 | -69.4929 | -36.0264 | 0.003 | 9250.894 | 7453.817 | 8.224 | 0.01 | -12.611 | 0 | 1.181 | 4.184 | 4.184 | 99.3393 | 0.6607 | 2.1771 | 0.015 | 2.566 | 2.89 | 2.434 | 4
1 | 20 | 0 | 0 | 25 | 35 | -69.25 | -36.4 | -69.7083 | -35.6917 | 99.369 | Prof4 | 0 | 0 | 1 | 0 | 0 | 13.623 | 13.212 | 1.299 | 13.115 | 189.7 | -0.489 | 208.676 | 2.744 | 3.329 | 0.028 | 0.49 | 0.541 | 0.463 | 0.196 | 0.25 | 3.311 | 3.96 | 3.061 | 2.253 | 2.788 | 2.058 | 152.517 | 0.00013444 | 88.891 | 88.891 | 88.891 | 88.891 | 88.891 | 46.348 | 26.127 | 4.929 | 83.962 | 88.891 | 2.5 | 2.496 | 0 | 0.046363 | 0.063121 | 0.045191 | 1414222410.688 | 1869968627.37 | 0.011 | 0.147 | 0.208 | 2686 | 3453.295 | 3452 | 2721 | 784.176 | 2864.1 | 3427 | 1277.114 | 1277.114 | 3452 | 2174.886 | 2174.886 | 2221.947 | 2221.947 | 499.053 | 499.053 | 2721 | 211.547 | 397.886 | 1414222577.318 | 1869968799.604 | 157.438 | 211.547 | 401.215 | 255.966 | 1414222577.318 | 239.954 | 37.104 | 37.104 | 25.494 | 0 | 0 | 0 | 0 | 0 | 0 | 0 | -0.529 | 889 | -48.876 | -22.53 | -244.715 | 426 | 262 | 426 | 272 | 262 | 272 | -69.5945 | -35.8689 | -69.3654 | -36.2231 | -69.2756 | -36.3608 | -69.4802 | -36.0461 | -69.2628 | -36.3804 | -69.4929 | -36.0264 | 0.003 | 9250.894 | 7438.436 | 8.224 | 0.01 | -12.611 | 0 | 1.181 | 4.184 | 4.184 | 99.369 | 0.63097 | 2.1972 | 0.015 | 2.566 | 2.89 | 2.434 | 4
1 | 20 | 0 | 0 | 25 | 35 | -69.25 | -36.4 | -69.7083 | -35.6917 | 99.3974 | Prof4 | 0 | 0 | 1 | 0 | 0 | 14.092 | 13.689 | 1.357 | 13.584 | 189.7 | -0.489 | 212.422 | 2.744 | 3.329 | 0.028 | 0.49 | 0.541 | 0.463 | 0.196 | 0.25 | 3.311 | 3.96 | 3.061 | 2.253 | 2.788 | 2.058 | 152.517 | 0.00013471 | 88.891 | 88.891 | 88.891 | 88.891 | 88.891 | 46.348 | 26.127 | 4.929 | 83.962 | 88.891 | 2.5 | 2.496 | 0 | 0.051277 | 0.070098 | 0.049969 | 1414614272.208 | 1870488175.866 | 0.011 | 0.147 | 0.208 | 2686 | 3453.295 | 3452 | 2721 | 784.176 | 2864.1 | 3427 | 1277.114 | 1277.114 | 3452 | 2174.886 | 2174.886 | 2221.947 | 2221.947 | 499.053 | 499.053 | 2721 | 212.073 | 401.632 | 1414614438.838 | 1870488348.1 | 157.438 | 212.073 | 404.961 | 256.594 | 1414614438.838 | 240.097 | 37.155 | 37.155 | 25.544 | 0 | 0 | 0 | 0 | 0 | 0 | 0 | -0.529 | 889 | -48.876 | -22.252 | -244.715 | 426 | 262 | 426 | 272 | 262 | 272 | -69.5945 | -35.8689 | -69.3654 | -36.2231 | -69.2756 | -36.3608 | -69.4802 | -36.0461 | -69.2628 | -36.3804 | -69.4929 | -36.0264 | 0.003 | 9250.894 | 7423.12 | 8.224 | 0.01 | -12.611 | 0 | 1.181 | 4.184 | 4.184 | 99.3974 | 0.60257 | 2.2174 | 0.015 | 2.566 | 2.89 | 2.434 | 4
1 | 20 | 0 | 0 | 25 | 35 | -69.25 | -36.4 | -69.7083 | -35.6917 | 99.4246 | Prof4 | 0 | 0 | 1 | 0 | 0 | 14.58 | 14.174 | 1.436 | 14.053 | 189.7 | -0.489 | 216.343 | 2.744 | 3.329 | 0.028 | 0.49 | 0.541 | 0.463 | 0.196 | 0.25 | 3.311 | 3.96 | 3.061 | 2.253 | 2.788 | 2.058 | 152.517 | 0.00013499 | 88.891 | 88.891 | 88.891 | 88.891 | 88.891 | 46.348 | 26.127 | 4.929 | 83.962 | 88.891 | 2.499 | 2.495 | 0 | 0.056688 | 0.077796 | 0.055229 | 1414988559.401 | 1870984424.036 | 0.011 | 0.147 | 0.208 | 2686 | 3453.295 | 3452 | 2721 | 784.176 | 2864.1 | 3427 | 1277.114 | 1277.114 | 3452 | 2174.886 | 2174.886 | 2221.947 | 2221.947 | 499.053 | 499.053 | 2721 | 212.618 | 405.554 | 1414988726.031 | 1870984596.27 | 157.438 | 212.618 | 408.882 | 257.229 | 1414988726.031 | 240.24 | 37.205 | 37.205 | 25.593 | 0 | 0 | 0 | 0 | 0 | 0 | 0 | -0.529 | 889 | -48.876 | -21.975 | -244.715 | 426 | 262 | 426 | 272 | 262 | 272 | -69.5945 | -35.8689 | -69.3654 | -36.2231 | -69.2756 | -36.3608 | -69.4802 | -36.0461 | -69.2628 | -36.3804 | -69.4929 | -36.0264 | 0.003 | 9250.894 | 7407.865 | 8.224 | 0.01 | -12.611 | 0 | 1.181 | 4.184 | 4.184 | 99.4245 | 0.57545 | 2.2375 | 0.015 | 2.566 | 2.89 | 2.434 | 4
1 | 20 | 0 | 0 | 25 | 35 | -69.25 | -36.4 | -69.7083 | -35.6917 | 99.4505 | Prof4 | 0 | 0 | 1 | 0 | 0 | 15.068 | 14.652 | 1.494 | 14.521 | 189.7 | -0.489 | 220.448 | 2.744 | 3.329 | 0.028 | 0.49 | 0.541 | 0.463 | 0.196 | 0.25 | 3.311 | 3.96 | 3.061 | 2.253 | 2.788 | 2.058 | 152.517 | 0.00013527 | 88.891 | 88.891 | 88.891 | 88.891 | 88.891 | 46.348 | 26.127 | 4.929 | 83.962 | 88.891 | 2.499 | 2.495 | 0 | 0.062642 | 0.086279 | 0.061016 | 1415346038.727 | 1871458388.017 | 0.011 | 0.147 | 0.208 | 2686 | 3453.295 | 3452 | 2721 | 784.176 | 2864.1 | 3427 | 1277.114 | 1277.114 | 3452 | 2174.886 | 2174.886 | 2221.947 | 2221.947 | 499.053 | 499.053 | 2721 | 213.164 | 409.659 | 1415346205.357 | 1871458560.251 | 157.438 | 213.164 | 412.988 | 257.857 | 1415346205.357 | 240.383 | 37.256 | 37.256 | 25.642 | 0 | 0 | 0 | 0 | 0 | 0 | 0 | -0.529 | 889 | -48.876 | -21.698 | -244.715 | 426 | 262 | 426 | 273 | 262 | 273 | -69.5945 | -35.8689 | -69.3654 | -36.2231 | -69.2756 | -36.3608 | -69.4802 | -36.0461 | -69.2628 | -36.3804 | -69.4929 | -36.0264 | 0.003 | 9250.894 | 7392.674 | 8.224 | 0.01 | -12.611 | 0 | 1.181 | 4.184 | 4.184 | 99.4504 | 0.54955 | 2.2576 | 0.015 | 2.566 | 2.89 | 2.434 | 4
1 | 20 | 0 | 0 | 25 | 35 | -69.25 | -36.4 | -69.7083 | -35.6917 | 99.4752 | Prof4 | 0 | 0 | 1 | 0 | 0 | 15.537 | 15.137 | 1.572 | 14.99 | 189.7 | -0.489 | 224.746 | 2.744 | 3.329 | 0.028 | 0.49 | 0.541 | 0.463 | 0.196 | 0.25 | 3.311 | 3.96 | 3.061 | 2.253 | 2.788 | 2.058 | 152.517 | 0.00013555 | 88.891 | 88.891 | 88.891 | 88.891 | 88.891 | 46.348 | 26.127 | 4.929 | 83.962 | 88.891 | 2.499 | 2.495 | 0 | 0.069185 | 0.095612 | 0.067375 | 1415687477.299 | 1871911084.819 | 0.011 | 0.147 | 0.208 | 2686 | 3453.295 | 3452 | 2721 | 784.176 | 2864.1 | 3427 | 1277.114 | 1277.114 | 3452 | 2174.886 | 2174.886 | 2221.947 | 2221.947 | 499.053 | 499.053 | 2721 | 213.691 | 413.957 | 1415687643.929 | 1871911257.053 | 157.438 | 213.691 | 417.286 | 258.492 | 1415687643.929 | 240.525 | 37.306 | 37.306 | 25.691 | 0 | 0 | 0 | 0 | 0 | 0 | 0 | -0.529 | 889 | -48.876 | -21.42 | -244.715 | 426 | 262 | 426 | 273 | 262 | 273 | -69.5945 | -35.8689 | -69.3654 | -36.2231 | -69.2756 | -36.3608 | -69.4802 | -36.0461 | -69.2628 | -36.3804 | -69.4929 | -36.0264 | 0.003 | 9250.894 | 7377.544 | 8.224 | 0.01 | -12.611 | 0 | 1.181 | 4.184 | 4.184 | 99.4752 | 0.52482 | 2.2777 | 0.015 | 2.566 | 2.89 | 2.434 | 4
1 | 20 | 0 | 0 | 25 | 35 | -69.25 | -36.4 | -69.7083 | -35.6917 | 99.4988 | Prof4 | 0 | 0 | 1 | 0 | 0 | 16.025 | 15.614 | 1.631 | 15.459 | 189.7 | -0.489 | 229.245 | 2.744 | 3.329 | 0.028 | 0.49 | 0.541 | 0.463 | 0.196 | 0.25 | 3.311 | 3.96 | 3.061 | 2.253 | 2.788 | 2.058 | 152.517 | 0.00013582 | 88.891 | 88.891 | 88.891 | 88.891 | 88.891 | 46.348 | 26.127 | 4.929 | 83.962 | 88.891 | 2.498 | 2.494 | 0 | 0.07637 | 0.10586 | 0.074358 | 1416013573.81 | 1872343440.742 | 0.011 | 0.147 | 0.208 | 2686 | 3453.295 | 3452 | 2721 | 784.176 | 2864.1 | 3427 | 1277.114 | 1277.114 | 3452 | 2174.886 | 2174.886 | 2221.947 | 2221.947 | 499.053 | 499.053 | 2721 | 214.237 | 418.456 | 1416013740.44 | 1872343612.976 | 157.438 | 214.237 | 421.785 | 259.12 | 1416013740.44 | 240.667 | 37.356 | 37.356 | 25.739 | 0 | 0 | 0 | 0 | 0 | 0 | 0 | -0.529 | 889 | -48.876 | -21.143 | -244.715 | 426 | 262 | 426 | 273 | 262 | 273 | -69.5945 | -35.8689 | -69.3654 | -36.2231 | -69.2756 | -36.3608 | -69.4802 | -36.0461 | -69.2628 | -36.3804 | -69.4929 | -36.0264 | 0.003 | 9250.894 | 7362.477 | 8.224 | 0.01 | -12.611 | 0 | 1.181 | 4.184 | 4.184 | 99.4988 | 0.5012 | 2.2978 | 0.015 | 2.566 | 2.89 | 2.434 | 4
1 | 20 | 0 | 0 | 25 | 35 | -69.25 | -36.4 | -69.7083 | -35.6917 | 99.5214 | Prof4 | 0 | 0 | 1 | 0 | 0 | 16.533 | 16.1 | 1.709 | 15.928 | 189.7 | -0.489 | 233.956 | 2.744 | 3.329 | 0.028 | 0.49 | 0.541 | 0.463 | 0.196 | 0.25 | 3.311 | 3.96 | 3.061 | 2.253 | 2.788 | 2.058 | 152.517 | 0.0001361 | 88.891 | 88.891 | 88.891 | 88.891 | 88.891 | 46.348 | 26.127 | 4.929 | 83.962 | 88.891 | 2.498 | 2.494 | 0 | 0.084248 | 0.1171 | 0.082015 | 1416325027.495 | 1872756382.816 | 0.011 | 0.147 | 0.208 | 2686 | 3453.295 | 3452 | 2721 | 784.176 | 2864.1 | 3427 | 1277.114 | 1277.114 | 3452 | 2174.886 | 2174.886 | 2221.947 | 2221.947 | 499.053 | 499.053 | 2721 | 214.804 | 423.167 | 1416325194.125 | 1872756555.05 | 157.438 | 214.804 | 426.495 | 259.757 | 1416325194.125 | 240.808 | 37.405 | 37.405 | 25.788 | 0 | 0 | 0 | 0 | 0 | 0 | 0 | -0.529 | 889 | -48.876 | -20.865 | -244.715 | 426 | 262 | 426 | 273 | 262 | 273 | -69.5945 | -35.8689 | -69.3654 | -36.2231 | -69.2756 | -36.3608 | -69.4802 | -36.0461 | -69.2628 | -36.3804 | -69.4929 | -36.0264 | 0.003 | 9250.894 | 7347.471 | 8.224 | 0.01 | -12.611 | 0 | 1.181 | 4.184 | 4.184 | 99.5214 | 0.47864 | 2.3179 | 0.015 | 2.566 | 2.89 | 2.434 | 4
1 | 20 | 0 | 0 | 25 | 35 | -69.25 | -36.4 | -69.7083 | -35.6917 | 99.5429 | Prof4 | 0 | 0 | 1 | 0 | 0 | 17.021 | 16.604 | 1.787 | 16.416 | 189.7 | -0.489 | 238.888 | 2.744 | 3.329 | 0.028 | 0.49 | 0.541 | 0.463 | 0.196 | 0.25 | 3.311 | 3.96 | 3.061 | 2.253 | 2.788 | 2.058 | 152.517 | 0.00013638 | 88.891 | 88.891 | 88.891 | 88.891 | 88.891 | 46.348 | 26.127 | 4.929 | 83.962 | 88.891 | 2.498 | 2.494 | 0 | 0.092877 | 0.1294 | 0.090401 | 1416622496.674 | 1873150783.822 | 0.011 | 0.147 | 0.208 | 2686 | 3453.295 | 3452 | 2721 | 784.176 | 2864.1 | 3427 | 1277.114 | 1277.114 | 3452 | 2174.886 | 2174.886 | 2221.947 | 2221.947 | 499.053 | 499.053 | 2721 | 215.352 | 428.098 | 1416622663.304 | 1873150956.055 | 157.438 | 215.352 | 431.427 | 260.413 | 1416622663.304 | 240.948 | 37.455 | 37.455 | 25.836 | 0 | 0 | 0 | 0 | 0 | 0 | 0 | -0.529 | 889 | -48.876 | -20.588 | -244.715 | 426 | 262 | 426 | 273 | 262 | 273 | -69.5945 | -35.8689 | -69.3654 | -36.2231 | -69.2756 | -36.3608 | -69.4802 | -36.0461 | -69.2628 | -36.3804 | -69.4929 | -36.0264 | 0.003 | 9250.894 | 7332.525 | 8.224 | 0.01 | -12.611 | 0 | 1.181 | 4.184 | 4.184 | 99.5429 | 0.4571 | 2.338 | 0.015 | 2.566 | 2.89 | 2.434 | 4
1 | 20 | 0 | 0 | 25 | 35 | -69.25 | -36.4 | -69.7083 | -35.6917 | 99.5635 | Prof4 | 0 | 0 | 1 | 0 | 0 | 17.529 | 17.109 | 1.865 | 16.904 | 189.7 | -0.489 | 244.051 | 2.744 | 3.329 | 0.028 | 0.49 | 0.541 | 0.463 | 0.196 | 0.25 | 3.311 | 3.96 | 3.061 | 2.253 | 2.788 | 2.058 | 152.517 | 0.00013666 | 88.891 | 88.891 | 88.891 | 88.891 | 88.891 | 46.348 | 26.127 | 4.929 | 83.962 | 88.891 | 2.498 | 2.494 | 0 | 0.10231 | 0.14284 | 0.099574 | 1416906598.692 | 1873527462.226 | 0.011 | 0.147 | 0.208 | 2686 | 3453.295 | 3452 | 2721 | 784.176 | 2864.1 | 3427 | 1277.114 | 1277.114 | 3452 | 2174.886 | 2174.886 | 2221.947 | 2221.947 | 499.053 | 499.053 | 2721 | 215.919 | 433.262 | 1416906765.322 | 1873527634.459 | 157.438 | 215.919 | 436.59 | 261.069 | 1416906765.322 | 241.088 | 37.504 | 37.504 | 25.884 | 0 | 0 | 0 | 0 | 0 | 0 | 0 | -0.529 | 889 | -48.876 | -20.31 | -244.715 | 426 | 262 | 426 | 273 | 262 | 273 | -69.5945 | -35.8689 | -69.3654 | -36.2231 | -69.2756 | -36.3608 | -69.4802 | -36.0461 | -69.2628 | -36.3804 | -69.4929 | -36.0264 | 0.003 | 9250.894 | 7317.641 | 8.224 | 0.01 | -12.611 | 0 | 1.181 | 4.184 | 4.184 | 99.5635 | 0.43653 | 2.3581 | 0.015 | 2.566 | 2.89 | 2.434 | 4
1 | 20 | 0 | 0 | 25 | 35 | -69.25 | -36.4 | -69.7083 | -35.6917 | 99.5831 | Prof4 | 0 | 0 | 1 | 0 | 0 | 18.037 | 17.605 | 1.924 | 17.393 | 189.7 | -0.489 | 249.457 | 2.744 | 3.329 | 0.028 | 0.49 | 0.541 | 0.463 | 0.196 | 0.25 | 3.311 | 3.96 | 3.061 | 2.253 | 2.788 | 2.058 | 152.517 | 0.00013693 | 88.891 | 88.891 | 88.891 | 88.891 | 88.891 | 46.348 | 26.127 | 4.929 | 83.962 | 88.891 | 2.497 | 2.493 | 0 | 0.11262 | 0.15747 | 0.10959 | 1417177951.312 | 1873887237.049 | 0.011 | 0.147 | 0.208 | 2686 | 3453.295 | 3452 | 2721 | 784.176 | 2864.1 | 3427 | 1277.114 | 1277.114 | 3452 | 2174.886 | 2174.886 | 2221.947 | 2221.947 | 499.053 | 499.053 | 2721 | 216.488 | 438.668 | 1417178117.942 | 1873887409.283 | 157.438 | 216.488 | 441.996 | 261.718 | 1417178117.942 | 241.228 | 37.553 | 37.553 | 25.931 | 0 | 0 | 0 | 0 | 0 | 0 | 0 | -0.529 | 889 | -48.876 | -20.033 | -244.715 | 426 | 262 | 426 | 273 | 262 | 273 | -69.5945 | -35.8689 | -69.3654 | -36.2231 | -69.2756 | -36.3608 | -69.4802 | -36.0461 | -69.2628 | -36.3804 | -69.4929 | -36.0264 | 0.003 | 9250.894 | 7302.817 | 8.224 | 0.01 | -12.611 | 0 | 1.181 | 4.184 | 4.184 | 99.5831 | 0.41688 | 2.3782 | 0.015 | 2.566 | 2.89 | 2.434 | 4
1 | 20 | 0 | 0 | 25 | 35 | -69.25 | -36.4 | -69.7083 | -35.6917 | 99.6019 | Prof4 | 0 | 0 | 1 | 0 | 0 | 18.545 | 18.109 | 2.002 | 17.881 | 189.7 | -0.489 | 255.117 | 2.744 | 3.329 | 0.028 | 0.49 | 0.541 | 0.463 | 0.196 | 0.25 | 3.311 | 3.96 | 3.061 | 2.253 | 2.788 | 2.058 | 152.517 | 0.00013721 | 88.891 | 88.891 | 88.891 | 88.891 | 88.891 | 46.348 | 26.127 | 4.929 | 83.962 | 88.891 | 2.497 | 2.493 | 0 | 0.12385 | 0.17337 | 0.12052 | 1417437103.621 | 1874230836.265 | 0.011 | 0.147 | 0.208 | 2686 | 3453.295 | 3452 | 2721 | 784.176 | 2864.1 | 3427 | 1277.114 | 1277.114 | 3452 | 2174.886 | 2174.886 | 2221.947 | 2221.947 | 499.053 | 499.053 | 2721 | 217.058 | 444.328 | 1417437270.251 | 1874231008.499 | 157.438 | 217.058 | 447.656 | 262.375 | 1417437270.251 | 241.367 | 37.601 | 37.601 | 25.978 | 0 | 0 | 0 | 0 | 0 | 0 | 0 | -0.529 | 889 | -48.876 | -19.755 | -244.715 | 426 | 262 | 426 | 273 | 262 | 273 | -69.5945 | -35.8689 | -69.3654 | -36.2231 | -69.2756 | -36.3608 | -69.4802 | -36.0461 | -69.2628 | -36.3804 | -69.4929 | -36.0264 | 0.003 | 9250.894 | 7288.053 | 8.224 | 0.01 | -12.611 | 0 | 1.181 | 4.184 | 4.184 | 99.6019 | 0.39812 | 2.3983 | 0.015 | 2.566 | 2.89 | 2.434 | 4
1 | 20 | 0 | 0 | 25 | 35 | -69.25 | -36.4 | -69.7083 | -35.6917 | 99.6198 | Prof4 | 0 | 0 | 1 | 0 | 0 | 19.053 | 18.632 | 2.08 | 18.389 | 189.7 | -0.489 | 261.043 | 2.744 | 3.329 | 0.028 | 0.49 | 0.541 | 0.463 | 0.196 | 0.25 | 3.311 | 3.96 | 3.061 | 2.253 | 2.788 | 2.058 | 152.517 | 0.00013749 | 88.891 | 88.891 | 88.891 | 88.891 | 88.891 | 46.348 | 26.127 | 4.929 | 83.962 | 88.891 | 2.497 | 2.493 | 0 | 0.13608 | 0.1906 | 0.13241 | 1417684618.862 | 1874559006.617 | 0.011 | 0.147 | 0.208 | 2686 | 3453.295 | 3452 | 2721 | 784.176 | 2864.1 | 3427 | 1277.114 | 1277.114 | 3452 | 2174.886 | 2174.886 | 2221.947 | 2221.947 | 499.053 | 499.053 | 2721 | 217.628 | 450.254 | 1417684785.492 | 1874559178.851 | 157.438 | 217.628 | 453.582 | 263.052 | 1417684785.492 | 241.505 | 37.649 | 37.649 | 26.025 | 0 | 0 | 0 | 0 | 0 | 0 | 0 | -0.529 | 889 | -48.876 | -19.478 | -244.715 | 426 | 262 | 426 | 273 | 262 | 273 | -69.5945 | -35.8689 | -69.3654 | -36.2231 | -69.2756 | -36.3608 | -69.4802 | -36.0461 | -69.2628 | -36.3804 | -69.4929 | -36.0264 | 0.003 | 9250.894 | 7273.348 | 8.224 | 0.01 | -12.611 | 0 | 1.181 | 4.184 | 4.184 | 99.6198 | 0.3802 | 2.4183 | 0.015 | 2.566 | 2.89 | 2.434 | 4
1 | 20 | 0 | 0 | 25 | 35 | -69.25 | -36.4 | -69.7083 | -35.6917 | 99.6369 | Prof4 | 0 | 0 | 1 | 0 | 0 | 19.58 | 19.164 | 2.178 | 18.896 | 189.7 | -0.489 | 267.247 | 2.744 | 3.329 | 0.028 | 0.49 | 0.541 | 0.463 | 0.196 | 0.25 | 3.311 | 3.96 | 3.061 | 2.253 | 2.788 | 2.058 | 152.517 | 0.00013777 | 88.891 | 88.891 | 88.891 | 88.891 | 88.891 | 46.348 | 26.127 | 4.929 | 83.962 | 88.891 | 2.497 | 2.493 | 0 | 0.14936 | 0.20921 | 0.14532 | 1417921005.34 | 1874872422.015 | 0.011 | 0.147 | 0.208 | 2686 | 3453.295 | 3452 | 2721 | 784.176 | 2864.1 | 3427 | 1277.114 | 1277.114 | 3452 | 2174.886 | 2174.886 | 2221.947 | 2221.947 | 499.053 | 499.053 | 2721 | 218.219 | 456.458 | 1417921171.969 | 1874872594.248 | 157.438 | 218.219 | 459.787 | 263.738 | 1417921171.969 | 241.643 | 37.697 | 37.697 | 26.072 | 0 | 0 | 0 | 0 | 0 | 0 | 0 | -0.529 | 889 | -48.876 | -19.2 | -244.715 | 426 | 262 | 426 | 273 | 262 | 273 | -69.5945 | -35.8689 | -69.3654 | -36.2231 | -69.2756 | -36.3608 | -69.4802 | -36.0461 | -69.2628 | -36.3804 | -69.4929 | -36.0264 | 0.003 | 9250.894 | 7258.703 | 8.224 | 0.01 | -12.611 | 0 | 1.181 | 4.184 | 4.184 | 99.6369 | 0.36309 | 2.4384 | 0.015 | 2.566 | 2.89 | 2.434 | 4
1 | 20 | 0 | 0 | 25 | 35 | -69.25 | -36.4 | -69.7083 | -35.6917 | 99.6533 | Prof4 | 0 | 0 | 1 | 0 | 0 | 20.107 | 19.687 | 2.256 | 19.404 | 189.7 | -0.489 | 273.744 | 2.744 | 3.329 | 0.028 | 0.49 | 0.541 | 0.463 | 0.196 | 0.25 | 3.311 | 3.96 | 3.061 | 2.253 | 2.788 | 2.058 | 152.517 | 0.00013804 | 88.891 | 88.891 | 88.891 | 88.891 | 88.891 | 46.348 | 26.127 | 4.929 | 83.962 | 88.891 | 2.497 | 2.492 | 0 | 0.16374 | 0.22926 | 0.15933 | 1418146771.646 | 1875171756.749 | 0.011 | 0.147 | 0.208 | 2686 | 3453.295 | 3452 | 2721 | 784.176 | 2864.1 | 3427 | 1277.114 | 1277.114 | 3452 | 2174.886 | 2174.886 | 2221.947 | 2221.947 | 499.053 | 499.053 | 2721 | 218.811 | 462.954 | 1418146938.276 | 1875171928.983 | 157.438 | 218.811 | 466.283 | 264.417 | 1418146938.276 | 241.781 | 37.745 | 37.745 | 26.119 | 0 | 0 | 0 | 0 | 0 | 0 | 0 | -0.529 | 889 | -48.876 | -18.923 | -244.715 | 426 | 262 | 426 | 273 | 262 | 273 | -69.5945 | -35.8689 | -69.3654 | -36.2231 | -69.2756 | -36.3608 | -69.4802 | -36.0461 | -69.2628 | -36.3804 | -69.4929 | -36.0264 | 0.003 | 9250.894 | 7244.117 | 8.224 | 0.01 | -12.611 | 0 | 1.181 | 4.184 | 4.184 | 99.6533 | 0.34675 | 2.4585 | 0.015 | 2.566 | 2.89 | 2.434 | 4
1 | 20 | 0 | 0 | 25 | 35 | -69.25 | -36.4 | -69.7083 | -35.6917 | 99.6689 | Prof4 | 0 | 0 | 1 | 0 | 0 | 20.635 | 20.21 | 2.334 | 19.912 | 189.7 | -0.489 | 280.546 | 2.744 | 3.329 | 0.028 | 0.49 | 0.541 | 0.463 | 0.196 | 0.25 | 3.311 | 3.96 | 3.061 | 2.253 | 2.788 | 2.058 | 152.517 | 0.00013832 | 88.891 | 88.891 | 88.891 | 88.891 | 88.891 | 46.348 | 26.127 | 4.929 | 83.962 | 88.891 | 2.496 | 2.492 | 0 | 0.1793 | 0.25077 | 0.17447 | 1418362399.006 | 1875457648.833 | 0.011 | 0.147 | 0.208 | 2686 | 3453.295 | 3452 | 2721 | 784.176 | 2864.1 | 3427 | 1277.114 | 1277.114 | 3452 | 2174.886 | 2174.886 | 2221.947 | 2221.947 | 499.053 | 499.053 | 2721 | 219.404 | 469.756 | 1418362565.636 | 1875457821.067 | 157.438 | 219.404 | 473.085 | 265.097 | 1418362565.636 | 241.918 | 37.792 | 37.792 | 26.165 | 0 | 0 | 0 | 0 | 0 | 0 | 0 | -0.529 | 889 | -48.876 | -18.645 | -244.715 | 426 | 262 | 426 | 273 | 262 | 273 | -69.5945 | -35.8689 | -69.3654 | -36.2231 | -69.2756 | -36.3608 | -69.4802 | -36.0461 | -69.2628 | -36.3804 | -69.4929 | -36.0264 | 0.003 | 9250.894 | 7229.589 | 8.224 | 0.01 | -12.611 | 0 | 1.181 | 4.184 | 4.184 | 99.6689 | 0.33114 | 2.4785 | 0.015 | 2.566 | 2.89 | 2.434 | 4
1 | 20 | 0 | 0 | 25 | 35 | -69.25 | -36.4 | -69.7083 | -35.6917 | 99.6838 | Prof4 | 0 | 0 | 1 | 0 | 0 | 21.162 | 20.752 | 2.412 | 20.439 | 189.7 | -0.489 | 287.667 | 2.744 | 3.329 | 0.028 | 0.49 | 0.541 | 0.463 | 0.196 | 0.25 | 3.311 | 3.96 | 3.061 | 2.253 | 2.788 | 2.058 | 152.517 | 0.0001386 | 88.891 | 88.891 | 88.891 | 88.891 | 88.891 | 46.348 | 26.127 | 4.929 | 83.962 | 88.891 | 2.496 | 2.492 | 0 | 0.19607 | 0.27376 | 0.19081 | 1418568327.435 | 1875730681.638 | 0.011 | 0.147 | 0.208 | 2686 | 3453.295 | 3452 | 2721 | 784.176 | 2864.1 | 3427 | 1277.114 | 1277.114 | 3452 | 2174.886 | 2174.886 | 2221.947 | 2221.947 | 499.053 | 499.053 | 2721 | 219.998 | 476.878 | 1418568494.064 | 1875730853.872 | 157.438 | 219.998 | 480.207 | 265.796 | 1418568494.064 | 242.055 | 37.84 | 37.84 | 26.211 | 0 | 0 | 0 | 0 | 0 | 0 | 0 | -0.529 | 889 | -48.876 | -18.368 | -244.715 | 426 | 262 | 426 | 273 | 262 | 273 | -69.5945 | -35.8689 | -69.3654 | -36.2231 | -69.2756 | -36.3608 | -69.4802 | -36.0461 | -69.2628 | -36.3804 | -69.4929 | -36.0264 | 0.003 | 9250.894 | 7215.119 | 8.224 | 0.01 | -12.611 | 0 | 1.181 | 4.184 | 4.184 | 99.6838 | 0.31624 | 2.4986 | 0.015 | 2.566 | 2.89 | 2.434 | 4
1 | 20 | 0 | 0 | 25 | 35 | -69.25 | -36.4 | -69.7083 | -35.6917 | 99.698 | Prof4 | 0 | 0 | 1 | 0 | 0 | 21.709 | 21.283 | 2.51 | 20.947 | 189.7 | -0.489 | 295.124 | 2.744 | 3.329 | 0.028 | 0.49 | 0.541 | 0.463 | 0.196 | 0.25 | 3.311 | 3.96 | 3.061 | 2.253 | 2.788 | 2.058 | 152.517 | 0.00013888 | 88.891 | 88.891 | 88.891 | 88.891 | 88.891 | 46.348 | 26.127 | 4.929 | 83.962 | 88.891 | 2.496 | 2.492 | 0 | 0.21411 | 0.29824 | 0.20839 | 1418765010.98 | 1875991457.149 | 0.011 | 0.147 | 0.208 | 2686 | 3453.295 | 3452 | 2721 | 784.176 | 2864.1 | 3427 | 1277.114 | 1277.114 | 3452 | 2174.886 | 2174.886 | 2221.947 | 2221.947 | 499.053 | 499.053 | 2721 | 220.613 | 484.335 | 1418765177.61 | 1875991629.383 | 157.438 | 220.613 | 487.664 | 266.486 | 1418765177.61 | 242.191 | 37.887 | 37.887 | 26.257 | 0 | 0 | 0 | 0 | 0 | 0 | 0 | -0.529 | 889 | -48.876 | -18.09 | -244.715 | 426 | 262 | 426 | 273 | 262 | 273 | -69.5945 | -35.8689 | -69.3654 | -36.2231 | -69.2756 | -36.3608 | -69.4802 | -36.0461 | -69.2628 | -36.3804 | -69.4929 | -36.0264 | 0.003 | 9250.894 | 7200.707 | 8.224 | 0.01 | -12.611 | 0 | 1.181 | 4.184 | 4.184 | 99.698 | 0.30201 | 2.5187 | 0.015 | 2.566 | 2.89 | 2.434 | 4
1 | 20 | 0 | 0 | 25 | 35 | -69.25 | -36.4 | -69.7083 | -35.6917 | 99.7116 | Prof4 | 0 | 0 | 1 | 0 | 0 | 22.256 | 21.826 | 2.588 | 21.475 | 189.7 | -0.489 | 302.932 | 2.744 | 3.329 | 0.028 | 0.49 | 0.541 | 0.463 | 0.196 | 0.25 | 3.311 | 3.96 | 3.061 | 2.253 | 2.788 | 2.058 | 152.517 | 0.00013915 | 88.891 | 88.891 | 88.891 | 88.891 | 88.891 | 46.348 | 26.127 | 4.929 | 83.962 | 88.891 | 2.496 | 2.492 | 0 | 0.23345 | 0.32419 | 0.22726 | 1418952848.619 | 1876240504.334 | 0.011 | 0.147 | 0.208 | 2686 | 3453.295 | 3452 | 2721 | 784.176 | 2864.1 | 3427 | 1277.114 | 1277.114 | 3452 | 2174.886 | 2174.886 | 2221.947 | 2221.947 | 499.053 | 499.053 | 2721 | 221.229 | 492.143 | 1418953015.248 | 1876240676.568 | 157.438 | 221.229 | 495.471 | 267.188 | 1418953015.248 | 242.326 | 37.933 | 37.933 | 26.302 | 0 | 0 | 0 | 0 | 0 | 0 | 0 | -0.529 | 889 | -48.876 | -17.813 | -244.715 | 426 | 262 | 426 | 273 | 262 | 273 | -69.5945 | -35.8689 | -69.3654 | -36.2231 | -69.2756 | -36.3608 | -69.4802 | -36.0461 | -69.2628 | -36.3804 | -69.4929 | -36.0264 | 0.003 | 9250.894 | 7186.353 | 8.224 | 0.01 | -12.611 | 0 | 1.181 | 4.184 | 4.184 | 99.7116 | 0.28841 | 2.5387 | 0.015 | 2.566 | 2.89 | 2.434 | 4
1 | 20 | 0 | 0 | 25 | 35 | -69.25 | -36.4 | -69.7083 | -35.6917 | 99.7246 | Prof4 | 0 | 0 | 1 | 0 | 0 | 22.803 | 22.395 | 2.686 | 22.021 | 189.7 | -0.489 | 311.107 | 2.744 | 3.329 | 0.028 | 0.49 | 0.541 | 0.463 | 0.196 | 0.25 | 3.311 | 3.96 | 3.061 | 2.253 | 2.788 | 2.058 | 152.517 | 0.00013943 | 88.891 | 88.891 | 88.891 | 88.891 | 88.891 | 46.348 | 26.127 | 4.929 | 83.962 | 88.891 | 2.496 | 2.492 | 0 | 0.25412 | 0.35158 | 0.24744 | 1419132239.505 | 1876478352.399 | 0.011 | 0.147 | 0.208 | 2686 | 3453.295 | 3452 | 2721 | 784.176 | 2864.1 | 3427 | 1277.114 | 1277.114 | 3452 | 2174.886 | 2174.886 | 2221.947 | 2221.947 | 499.053 | 499.053 | 2721 | 221.847 | 500.318 | 1419132406.135 | 1876478524.632 | 157.438 | 221.847 | 503.647 | 267.917 | 1419132406.135 | 242.462 | 37.98 | 37.98 | 26.348 | 0 | 0 | 0 | 0 | 0 | 0 | 0 | -0.529 | 889 | -48.876 | -17.536 | -244.715 | 426 | 262 | 426 | 273 | 262 | 273 | -69.5945 | -35.8689 | -69.3654 | -36.2231 | -69.2756 | -36.3608 | -69.4802 | -36.0461 | -69.2628 | -36.3804 | -69.4929 | -36.0264 | 0.003 | 9250.894 | 7172.056 | 8.224 | 0.01 | -12.611 | 0 | 1.181 | 4.184 | 4.184 | 99.7246 | 0.27543 | 2.5588 | 0.015 | 2.566 | 2.89 | 2.434 | 4
1 | 20 | 0 | 0 | 25 | 35 | -69.25 | -36.4 | -69.7083 | -35.6917 | 99.737 | Prof4 | 0 | 0 | 1 | 0 | 0 | 23.35 | 22.937 | 2.764 | 22.549 | 189.7 | -0.489 | 319.667 | 2.744 | 3.329 | 0.028 | 0.49 | 0.541 | 0.463 | 0.196 | 0.25 | 3.311 | 3.96 | 3.061 | 2.253 | 2.788 | 2.058 | 152.517 | 0.00013971 | 88.891 | 88.891 | 88.891 | 88.891 | 88.891 | 46.348 | 26.127 | 4.929 | 83.962 | 88.891 | 2.496 | 2.491 | 0 | 0.27615 | 0.38035 | 0.26896 | 1419303569.142 | 1876705512.45 | 0.011 | 0.147 | 0.208 | 2686 | 3453.295 | 3452 | 2721 | 784.176 | 2864.1 | 3427 | 1277.114 | 1277.114 | 3452 | 2174.886 | 2174.886 | 2221.947 | 2221.947 | 499.053 | 499.053 | 2721 | 222.466 | 508.878 | 1419303735.772 | 1876705684.684 | 157.438 | 222.466 | 512.206 | 268.621 | 1419303735.772 | 242.597 | 38.026 | 38.026 | 26.393 | 0 | 0 | 0 | 0 | 0 | 0 | 0 | -0.529 | 889 | -48.876 | -17.258 | -244.715 | 426 | 262 | 426 | 273 | 262 | 273 | -69.5945 | -35.8689 | -69.3654 | -36.2231 | -69.2756 | -36.3608 | -69.4802 | -36.0461 | -69.2628 | -36.3804 | -69.4929 | -36.0264 | 0.003 | 9250.894 | 7157.816 | 8.224 | 0.01 | -12.611 | 0 | 1.181 | 4.184 | 4.184 | 99.737 | 0.26304 | 2.5788 | 0.015 | 2.566 | 2.89 | 2.434 | 4
1 | 20 | 0 | 0 | 25 | 35 | -69.25 | -36.4 | -69.7083 | -35.6917 | 99.7488 | Prof4 | 0 | 0 | 1 | 0 | 0 | 23.916 | 23.506 | 2.861 | 23.096 | 189.7 | -0.489 | 328.63 | 2.744 | 3.329 | 0.028 | 0.49 | 0.541 | 0.463 | 0.196 | 0.25 | 3.311 | 3.96 | 3.061 | 2.253 | 2.788 | 2.058 | 152.517 | 0.00013998 | 88.891 | 88.891 | 88.891 | 88.891 | 88.891 | 46.348 | 26.127 | 4.929 | 83.962 | 88.891 | 2.495 | 2.491 | 0 | 0.29952 | 0.41041 | 0.29182 | 1419467195.54 | 1876922459.148 | 0.011 | 0.147 | 0.208 | 2686 | 3453.295 | 3452 | 2721 | 784.176 | 2864.1 | 3427 | 1277.114 | 1277.114 | 3452 | 2174.886 | 2174.886 | 2221.947 | 2221.947 | 499.053 | 499.053 | 2721 | 223.106 | 517.841 | 1419467362.17 | 1876922631.382 | 157.438 | 223.106 | 521.169 | 269.352 | 1419467362.17 | 242.731 | 38.072 | 38.072 | 26.438 | 0 | 0 | 0 | 0 | 0 | 0 | 0 | -0.529 | 889 | -48.876 | -16.981 | -244.715 | 426 | 262 | 426 | 273 | 262 | 273 | -69.5945 | -35.8689 | -69.3654 | -36.2231 | -69.2756 | -36.3608 | -69.4802 | -36.0461 | -69.2628 | -36.3804 | -69.4929 | -36.0264 | 0.003 | 9250.894 | 7143.632 | 8.224 | 0.01 | -12.611 | 0 | 1.181 | 4.184 | 4.184 | 99.7488 | 0.2512 | 2.5989 | 0.015 | 2.566 | 2.89 | 2.434 | 4
1 | 20 | 0 | 0 | 25 | 35 | -69.25 | -36.4 | -69.7083 | -35.6917 | 99.7601 | Prof4 | 0 | 0 | 1 | 0 | 0 | 24.482 | 24.075 | 2.959 | 23.643 | 189.7 | -0.489 | 338.015 | 2.744 | 3.329 | 0.028 | 0.49 | 0.541 | 0.463 | 0.196 | 0.25 | 3.311 | 3.96 | 3.061 | 2.253 | 2.788 | 2.058 | 152.517 | 0.00014026 | 88.891 | 88.891 | 88.891 | 88.891 | 88.891 | 46.348 | 26.127 | 4.929 | 83.962 | 88.891 | 2.495 | 2.491 | 0 | 0.32424 | 0.44167 | 0.31602 | 1419623476.849 | 1877129667.337 | 0.011 | 0.147 | 0.208 | 2686 | 3453.295 | 3452 | 2721 | 784.176 | 2864.1 | 3427 | 1277.114 | 1277.114 | 3452 | 2174.886 | 2174.886 | 2221.947 | 2221.947 | 499.053 | 499.053 | 2721 | 223.747 | 527.226 | 1419623643.479 | 1877129839.57 | 157.438 | 223.747 | 530.555 | 270.084 | 1419623643.479 | 242.865 | 38.118 | 38.118 | 26.482 | 0 | 0 | 0 | 0 | 0 | 0 | 0 | -0.529 | 889 | -48.876 | -16.703 | -244.715 | 426 | 262 | 426 | 273 | 262 | 273 | -69.5945 | -35.8689 | -69.3654 | -36.2231 | -69.2756 | -36.3608 | -69.4802 | -36.0461 | -69.2628 | -36.3804 | -69.4929 | -36.0264 | 0.003 | 9250.894 | 7129.503 | 8.224 | 0.01 | -12.611 | 0 | 1.181 | 4.184 | 4.184 | 99.7601 | 0.23989 | 2.6189 | 0.015 | 2.566 | 2.89 | 2.434 | 4
1 | 20 | 0 | 0 | 25 | 35 | -69.25 | -36.4 | -69.7083 | -35.6917 | 99.7709 | Prof4 | 0 | 0 | 1 | 0 | 0 | 25.049 | 24.663 | 3.057 | 24.209 | 189.7 | -0.489 | 347.841 | 2.744 | 3.329 | 0.028 | 0.49 | 0.541 | 0.463 | 0.196 | 0.25 | 3.311 | 3.96 | 3.061 | 2.253 | 2.788 | 2.058 | 152.517 | 0.00014054 | 88.891 | 88.891 | 88.891 | 88.891 | 88.891 | 46.348 | 26.127 | 4.929 | 83.962 | 88.891 | 2.495 | 2.491 | 0 | 0.35028 | 0.47398 | 0.34154 | 1419772716.053 | 1877327538.72 | 0.011 | 0.147 | 0.208 | 2686 | 3453.295 | 3452 | 2721 | 784.176 | 2864.1 | 3427 | 1277.114 | 1277.114 | 3452 | 2174.886 | 2174.886 | 2221.947 | 2221.947 | 499.053 | 499.053 | 2721 | 224.389 | 537.052 | 1419772882.683 | 1877327710.953 | 157.438 | 224.389 | 540.381 | 270.836 | 1419772882.683 | 242.998 | 38.163 | 38.163 | 26.527 | 0 | 0 | 0 | 0 | 0 | 0 | 0 | -0.529 | 889 | -48.876 | -16.426 | -244.715 | 426 | 262 | 426 | 273 | 262 | 273 | -69.5945 | -35.8689 | -69.3654 | -36.2231 | -69.2756 | -36.3608 | -69.4802 | -36.0461 | -69.2628 | -36.3804 | -69.4929 | -36.0264 | 0.003 | 9250.894 | 7115.432 | 8.224 | 0.01 | -12.611 | 0 | 1.181 | 4.184 | 4.184 | 99.7709 | 0.2291 | 2.639 | 0.015 | 2.566 | 2.89 | 2.434 | 4
1 | 20 | 0 | 0 | 25 | 35 | -69.25 | -36.4 | -69.7083 | -35.6917 | 99.7812 | Prof4 | 0 | 0 | 1 | 0 | 0 | 25.635 | 25.251 | 3.154 | 24.775 | 189.7 | -0.489 | 358.131 | 2.744 | 3.329 | 0.028 | 0.49 | 0.541 | 0.463 | 0.196 | 0.25 | 3.311 | 3.96 | 3.061 | 2.253 | 2.788 | 2.058 | 152.517 | 0.00014082 | 88.891 | 88.891 | 88.891 | 88.891 | 88.891 | 46.348 | 26.127 | 4.929 | 83.962 | 88.891 | 2.495 | 2.491 | 0 | 0.37758 | 0.5072 | 0.36833 | 1419915257.722 | 1877516530.137 | 0.011 | 0.147 | 0.208 | 2686 | 3453.295 | 3452 | 2721 | 784.176 | 2864.1 | 3427 | 1277.114 | 1277.114 | 3452 | 2174.886 | 2174.886 | 2221.947 | 2221.947 | 499.053 | 499.053 | 2721 | 225.052 | 547.342 | 1419915424.352 | 1877516702.371 | 157.438 | 225.052 | 550.671 | 271.589 | 1419915424.352 | 243.132 | 38.208 | 38.208 | 26.571 | 0 | 0 | 0 | 0 | 0 | 0 | 0 | -0.529 | 889 | -48.876 | -16.148 | -244.715 | 426 | 262 | 426 | 273 | 262 | 273 | -69.5945 | -35.8689 | -69.3654 | -36.2231 | -69.2756 | -36.3608 | -69.4802 | -36.0461 | -69.2628 | -36.3804 | -69.4929 | -36.0264 | 0.003 | 9250.894 | 7101.415 | 8.224 | 0.01 | -12.611 | 0 | 1.181 | 4.184 | 4.184 | 99.7812 | 0.21879 | 2.659 | 0.015 | 2.566 | 2.89 | 2.434 | 4
1 | 20 | 0 | 0 | 25 | 35 | -69.25 | -36.4 | -69.7083 | -35.6917 | 99.7911 | Prof4 | 0 | 0 | 1 | 0 | 0 | 26.221 | 25.839 | 3.252 | 25.342 | 189.7 | -0.489 | 368.905 | 2.744 | 3.329 | 0.028 | 0.49 | 0.541 | 0.463 | 0.196 | 0.25 | 3.311 | 3.96 | 3.061 | 2.253 | 2.788 | 2.058 | 152.517 | 0.00014109 | 88.891 | 88.891 | 88.891 | 88.891 | 88.891 | 46.348 | 26.127 | 4.929 | 83.962 | 88.891 | 2.495 | 2.491 | 0 | 0.40608 | 0.54116 | 0.39634 | 1420051377.408 | 1877697006.928 | 0.011 | 0.147 | 0.208 | 2686 | 3453.295 | 3452 | 2721 | 784.176 | 2864.1 | 3427 | 1277.114 | 1277.114 | 3452 | 2174.886 | 2174.886 | 2221.947 | 2221.947 | 499.053 | 499.053 | 2721 | 225.717 | 558.115 | 1420051544.038 | 1877697179.162 | 157.438 | 225.717 | 561.444 | 272.343 | 1420051544.038 | 243.264 | 38.253 | 38.253 | 26.615 | 0 | 0 | 0 | 0 | 0 | 0 | 0 | -0.529 | 889 | -48.876 | -15.871 | -244.715 | 426 | 262 | 426 | 273 | 262 | 273 | -69.5945 | -35.8689 | -69.3654 | -36.2231 | -69.2756 | -36.3608 | -69.4802 | -36.0461 | -69.2628 | -36.3804 | -69.4929 | -36.0264 | 0.003 | 9250.894 | 7087.454 | 8.224 | 0.01 | -12.611 | 0 | 1.181 | 4.184 | 4.184 | 99.7911 | 0.20894 | 2.6791 | 0.015 | 2.566 | 2.89 | 2.434 | 4
1 | 20 | 0 | 0 | 25 | 35 | -69.25 | -36.4 | -69.7083 | -35.6917 | 99.8005 | Prof4 | 0 | 0 | 1 | 0 | 0 | 26.807 | 26.427 | 3.35 | 25.908 | 189.7 | -0.489 | 380.186 | 2.744 | 3.329 | 0.028 | 0.49 | 0.541 | 0.463 | 0.196 | 0.25 | 3.311 | 3.96 | 3.061 | 2.253 | 2.788 | 2.058 | 152.517 | 0.00014137 | 88.891 | 88.891 | 88.891 | 88.891 | 88.891 | 46.348 | 26.127 | 4.929 | 83.962 | 88.891 | 2.495 | 2.491 | 0 | 0.43571 | 0.57566 | 0.4255 | 1420181392.235 | 1877869389.545 | 0.011 | 0.147 | 0.208 | 2686 | 3453.295 | 3452 | 2721 | 784.176 | 2864.1 | 3427 | 1277.114 | 1277.114 | 3452 | 2174.886 | 2174.886 | 2221.947 | 2221.947 | 499.053 | 499.053 | 2721 | 226.382 | 569.397 | 1420181558.865 | 1877869561.778 | 157.438 | 226.382 | 572.726 | 273.097 | 1420181558.865 | 243.397 | 38.298 | 38.298 | 26.659 | 0 | 0 | 0 | 0 | 0 | 0 | 0 | -0.529 | 889 | -48.876 | -15.593 | -244.715 | 426 | 262 | 426 | 273 | 262 | 273 | -69.5945 | -35.8689 | -69.3654 | -36.2231 | -69.2756 | -36.3608 | -69.4802 | -36.0461 | -69.2628 | -36.3804 | -69.4929 | -36.0264 | 0.003 | 9250.894 | 7073.546 | 8.224 | 0.01 | -12.611 | 0 | 1.181 | 4.184 | 4.184 | 99.8005 | 0.19954 | 2.6991 | 0.015 | 2.566 | 2.89 | 2.434 | 4
1 | 20 | 0 | 0 | 25 | 35 | -69.25 | -36.4 | -69.7083 | -35.6917 | 99.8095 | Prof4 | 0 | 0 | 1 | 0 | 0 | 27.412 | 27.034 | 3.447 | 26.494 | 189.7 | -0.489 | 391.999 | 2.744 | 3.329 | 0.028 | 0.49 | 0.541 | 0.463 | 0.196 | 0.25 | 3.311 | 3.96 | 3.061 | 2.253 | 2.788 | 2.058 | 152.517 | 0.00014165 | 88.891 | 88.891 | 88.891 | 88.891 | 88.891 | 46.348 | 26.127 | 4.929 | 83.962 | 88.891 | 2.495 | 2.491 | 0 | 0.46634 | 0.61051 | 0.45569 | 1420305550.289 | 1878034006.907 | 0.011 | 0.147 | 0.208 | 2686 | 3453.295 | 3452 | 2721 | 784.176 | 2864.1 | 3427 | 1277.114 | 1277.114 | 3452 | 2174.886 | 2174.886 | 2221.947 | 2221.947 | 499.053 | 499.053 | 2721 | 227.068 | 581.21 | 1420305716.919 | 1878034179.141 | 157.438 | 227.068 | 584.538 | 273.87 | 1420305716.919 | 243.528 | 38.343 | 38.343 | 26.702 | 0 | 0 | 0 | 0 | 0 | 0 | 0 | -0.529 | 889 | -48.876 | -15.316 | -244.715 | 426 | 262 | 426 | 273 | 262 | 273 | -69.5945 | -35.8689 | -69.3654 | -36.2231 | -69.2756 | -36.3608 | -69.4802 | -36.0461 | -69.2628 | -36.3804 | -69.4929 | -36.0264 | 0.003 | 9250.894 | 7059.694 | 8.224 | 0.01 | -12.611 | 0 | 1.181 | 4.184 | 4.184 | 99.8094 | 0.19056 | 2.7191 | 0.015 | 2.566 | 2.89 | 2.434 | 4
1 | 20 | 0 | 0 | 25 | 35 | -69.25 | -36.4 | -69.7083 | -35.6917 | 99.818 | Prof4 | 0 | 0 | 1 | 0 | 0 | 28.018 | 27.649 | 3.564 | 27.08 | 189.7 | -0.489 | 404.368 | 2.744 | 3.329 | 0.028 | 0.49 | 0.541 | 0.463 | 0.196 | 0.25 | 3.311 | 3.96 | 3.061 | 2.253 | 2.788 | 2.058 | 152.517 | 0.00014193 | 88.891 | 88.891 | 88.891 | 88.891 | 88.891 | 46.348 | 26.127 | 4.929 | 83.962 | 88.891 | 2.495 | 2.49 | 0 | 0.49787 | 0.64549 | 0.48681 | 1420424127.383 | 1878191224.701 | 0.011 | 0.147 | 0.208 | 2686 | 3453.295 | 3452 | 2721 | 784.176 | 2864.1 | 3427 | 1277.114 | 1277.114 | 3452 | 2174.886 | 2174.886 | 2221.947 | 2221.947 | 499.053 | 499.053 | 2721 | 227.755 | 593.578 | 1420424294.013 | 1878191396.935 | 157.438 | 227.755 | 596.907 | 274.651 | 1420424294.013 | 243.66 | 38.387 | 38.387 | 26.746 | 0 | 0 | 0 | 0 | 0 | 0 | 0 | -0.529 | 889 | -48.876 | -15.038 | -244.715 | 426 | 262 | 426 | 274 | 262 | 274 | -69.5945 | -35.8689 | -69.3654 | -36.2231 | -69.2756 | -36.3608 | -69.4802 | -36.0461 | -69.2628 | -36.3804 | -69.4929 | -36.0264 | 0.003 | 9250.894 | 7045.896 | 8.224 | 0.01 | -12.611 | 0 | 1.181 | 4.184 | 4.184 | 99.818 | 0.18198 | 2.7392 | 0.015 | 2.566 | 2.89 | 2.434 | 4
1 | 20 | 0 | 0 | 25 | 35 | -69.25 | -36.4 | -69.7083 | -35.6917 | 99.8262 | Prof4 | 0 | 0 | 1 | 0 | 0 | 28.623 | 28.255 | 3.662 | 27.666 | 189.7 | -0.489 | 417.319 | 2.744 | 3.329 | 0.028 | 0.49 | 0.541 | 0.463 | 0.196 | 0.25 | 3.311 | 3.96 | 3.061 | 2.253 | 2.788 | 2.058 | 152.517 | 0.0001422 | 88.891 | 88.891 | 88.891 | 88.891 | 88.891 | 46.348 | 26.127 | 4.929 | 83.962 | 88.891 | 2.494 | 2.49 | 0 | 0.53015 | 0.68038 | 0.51873 | 1420537371.752 | 1878341372.046 | 0.011 | 0.147 | 0.208 | 2686 | 3453.295 | 3452 | 2721 | 784.176 | 2864.1 | 3427 | 1277.114 | 1277.114 | 3452 | 2174.886 | 2174.886 | 2221.947 | 2221.947 | 499.053 | 499.053 | 2721 | 228.442 | 606.53 | 1420537538.382 | 1878341544.28 | 157.438 | 228.442 | 609.858 | 275.424 | 1420537538.382 | 243.791 | 38.431 | 38.431 | 26.789 | 0 | 0 | 0 | 0 | 0 | 0 | 0 | -0.529 | 889 | -48.876 | -14.761 | -244.715 | 426 | 262 | 426 | 274 | 262 | 274 | -69.5945 | -35.8689 | -69.3654 | -36.2231 | -69.2756 | -36.3608 | -69.4802 | -36.0461 | -69.2628 | -36.3804 | -69.4929 | -36.0264 | 0.003 | 9250.894 | 7032.152 | 8.224 | 0.01 | -12.611 | 0 | 1.181 | 4.184 | 4.184 | 99.8262 | 0.17379 | 2.7592 | 0.015 | 2.566 | 2.89 | 2.434 | 4
1 | 20 | 0 | 0 | 25 | 35 | -69.25 | -36.4 | -69.7083 | -35.6917 | 99.834 | Prof4 | 0 | 0 | 1 | 0 | 0 | 29.248 | 28.881 | 3.76 | 28.271 | 189.7 | -0.489 | 430.88 | 2.744 | 3.329 | 0.028 | 0.49 | 0.541 | 0.463 | 0.196 | 0.25 | 3.311 | 3.96 | 3.061 | 2.253 | 2.788 | 2.058 | 152.517 | 0.00014248 | 88.891 | 88.891 | 88.891 | 88.891 | 88.891 | 46.348 | 26.127 | 4.929 | 83.962 | 88.891 | 2.494 | 2.49 | 0 | 0.56301 | 0.71499 | 0.55129 | 1420645517.871 | 1878484759.818 | 0.011 | 0.147 | 0.208 | 2686 | 3453.295 | 3452 | 2721 | 784.176 | 2864.1 | 3427 | 1277.114 | 1277.114 | 3452 | 2174.886 | 2174.886 | 2221.947 | 2221.947 | 499.053 | 499.053 | 2721 | 229.15 | 620.09 | 1420645684.501 | 1878484932.052 | 157.438 | 229.15 | 623.419 | 276.216 | 1420645684.501 | 243.922 | 38.475 | 38.475 | 26.832 | 0 | 0 | 0 | 0 | 0 | 0 | 0 | -0.529 | 889 | -48.876 | -14.483 | -244.715 | 426 | 262 | 426 | 274 | 262 | 274 | -69.5945 | -35.8689 | -69.3654 | -36.2231 | -69.2756 | -36.3608 | -69.4802 | -36.0461 | -69.2628 | -36.3804 | -69.4929 | -36.0264 | 0.003 | 9250.894 | 7018.462 | 8.224 | 0.01 | -12.611 | 0 | 1.181 | 4.184 | 4.184 | 99.834 | 0.16597 | 2.7793 | 0.015 | 2.566 | 2.89 | 2.434 | 4
1 | 20 | 0 | 0 | 25 | 35 | -69.25 | -36.4 | -69.7083 | -35.6917 | 99.8415 | Prof4 | 0 | 0 | 1 | 0 | 0 | 29.873 | 29.515 | 3.877 | 28.877 | 189.7 | -0.489 | 445.081 | 2.744 | 3.329 | 0.028 | 0.49 | 0.541 | 0.463 | 0.196 | 0.25 | 3.311 | 3.96 | 3.061 | 2.253 | 2.788 | 2.058 | 152.517 | 0.00014276 | 88.891 | 88.891 | 88.891 | 88.891 | 88.891 | 46.348 | 26.127 | 4.929 | 83.962 | 88.891 | 2.494 | 2.49 | 0 | 0.59631 | 0.7491 | 0.58434 | 1420748814.101 | 1878621717.306 | 0.011 | 0.147 | 0.208 | 2686 | 3453.295 | 3452 | 2721 | 784.176 | 2864.1 | 3427 | 1277.114 | 1277.114 | 3452 | 2174.886 | 2174.886 | 2221.947 | 2221.947 | 499.053 | 499.053 | 2721 | 229.857 | 634.292 | 1420748980.731 | 1878621889.54 | 157.438 | 229.857 | 637.62 | 277.016 | 1420748980.731 | 244.052 | 38.519 | 38.519 | 26.874 | 0 | 0 | 0 | 0 | 0 | 0 | 0 | -0.529 | 889 | -48.876 | -14.206 | -244.715 | 426 | 262 | 426 | 274 | 262 | 274 | -69.5945 | -35.8689 | -69.3654 | -36.2231 | -69.2756 | -36.3608 | -69.4802 | -36.0461 | -69.2628 | -36.3804 | -69.4929 | -36.0264 | 0.003 | 9250.894 | 7004.824 | 8.224 | 0.01 | -12.611 | 0 | 1.181 | 4.184 | 4.184 | 99.8415 | 0.1585 | 2.7993 | 0.015 | 2.566 | 2.89 | 2.434 | 4
1 | 20 | 0 | 0 | 25 | 35 | -69.25 | -36.4 | -69.7083 | -35.6917 | 99.8486 | Prof4 | 0 | 0 | 1 | 0 | 0 | 30.498 | 30.149 | 3.994 | 29.482 | 189.7 | -0.489 | 459.95 | 2.744 | 3.329 | 0.028 | 0.49 | 0.541 | 0.463 | 0.196 | 0.25 | 3.311 | 3.96 | 3.061 | 2.253 | 2.788 | 2.058 | 152.517 | 0.00014304 | 88.891 | 88.891 | 88.891 | 88.891 | 88.891 | 46.348 | 26.127 | 4.929 | 83.962 | 88.891 | 2.494 | 2.49 | 0 | 0.62986 | 0.78253 | 0.6177 | 1420847453.549 | 1878752500.539 | 0.011 | 0.147 | 0.208 | 2686 | 3453.295 | 3452 | 2721 | 784.176 | 2864.1 | 3427 | 1277.114 | 1277.114 | 3452 | 2174.886 | 2174.886 | 2221.947 | 2221.947 | 499.053 | 499.053 | 2721 | 230.565 | 649.16 | 1420847620.179 | 1878752672.772 | 157.438 | 230.565 | 652.489 | 277.815 | 1420847620.179 | 244.182 | 38.562 | 38.562 | 26.917 | 0 | 0 | 0 | 0 | 0 | 0 | 0 | -0.529 | 889 | -48.876 | -13.929 | -244.715 | 426 | 262 | 426 | 274 | 262 | 274 | -69.5945 | -35.8689 | -69.3654 | -36.2231 | -69.2756 | -36.3608 | -69.4802 | -36.0461 | -69.2628 | -36.3804 | -69.4929 | -36.0264 | 0.003 | 9250.894 | 6991.24 | 8.224 | 0.01 | -12.611 | 0 | 1.181 | 4.184 | 4.184 | 99.8486 | 0.15137 | 2.8193 | 0.015 | 2.566 | 2.89 | 2.434 | 4
1 | 20 | 0 | 0 | 25 | 35 | -69.25 | -36.4 | -69.7083 | -35.6917 | 99.8555 | Prof4 | 0 | 0 | 1 | 0 | 0 | 31.143 | 30.802 | 4.111 | 30.107 | 189.7 | -0.489 | 475.519 | 2.744 | 3.329 | 0.028 | 0.49 | 0.541 | 0.463 | 0.196 | 0.25 | 3.311 | 3.96 | 3.061 | 2.253 | 2.788 | 2.058 | 152.517 | 0.00014331 | 88.891 | 88.891 | 88.891 | 88.891 | 88.891 | 46.348 | 26.127 | 4.929 | 83.962 | 88.891 | 2.494 | 2.49 | 0 | 0.66347 | 0.81508 | 0.65119 | 1420941657.025 | 1878877402.277 | 0.011 | 0.147 | 0.208 | 2686 | 3453.295 | 3452 | 2721 | 784.176 | 2864.1 | 3427 | 1277.114 | 1277.114 | 3452 | 2174.886 | 2174.886 | 2221.947 | 2221.947 | 499.053 | 499.053 | 2721 | 231.292 | 664.729 | 1420941823.655 | 1878877574.511 | 157.438 | 231.292 | 668.058 | 278.632 | 1420941823.655 | 244.311 | 38.605 | 38.605 | 26.959 | 0 | 0 | 0 | 0 | 0 | 0 | 0 | -0.529 | 889 | -48.876 | -13.651 | -244.715 | 426 | 262 | 426 | 274 | 262 | 274 | -69.5945 | -35.8689 | -69.3654 | -36.2231 | -69.2756 | -36.3608 | -69.4802 | -36.0461 | -69.2628 | -36.3804 | -69.4929 | -36.0264 | 0.003 | 9250.894 | 6977.709 | 8.224 | 0.01 | -12.611 | 0 | 1.181 | 4.184 | 4.184 | 99.8554 | 0.14455 | 2.8393 | 0.015 | 2.566 | 2.89 | 2.434 | 4
1 | 20 | 0 | 0 | 25 | 35 | -69.25 | -36.4 | -69.7083 | -35.6917 | 99.862 | Prof4 | 0 | 0 | 1 | 0 | 0 | 31.787 | 31.446 | 4.209 | 30.732 | 189.7 | -0.489 | 491.823 | 2.744 | 3.329 | 0.028 | 0.49 | 0.541 | 0.463 | 0.196 | 0.25 | 3.311 | 3.96 | 3.061 | 2.253 | 2.788 | 2.058 | 152.517 | 0.00014359 | 88.891 | 88.891 | 88.891 | 88.891 | 88.891 | 46.348 | 26.127 | 4.929 | 83.962 | 88.891 | 2.494 | 2.49 | 0 | 0.69697 | 0.84662 | 0.68463 | 1421031631.558 | 1878996697.012 | 0.011 | 0.147 | 0.208 | 2686 | 3453.295 | 3452 | 2721 | 784.176 | 2864.1 | 3427 | 1277.114 | 1277.114 | 3452 | 2174.886 | 2174.886 | 2221.947 | 2221.947 | 499.053 | 499.053 | 2721 | 232.019 | 681.033 | 1421031798.188 | 1878996869.245 | 157.438 | 232.019 | 684.362 | 279.44 | 1421031798.188 | 244.44 | 38.648 | 38.648 | 27.001 | 0 | 0 | 0 | 0 | 0 | 0 | 0 | -0.529 | 889 | -48.876 | -13.374 | -244.715 | 426 | 262 | 426 | 274 | 262 | 274 | -69.5945 | -35.8689 | -69.3654 | -36.2231 | -69.2756 | -36.3608 | -69.4802 | -36.0461 | -69.2628 | -36.3804 | -69.4929 | -36.0264 | 0.003 | 9250.894 | 6964.228 | 8.224 | 0.01 | -12.611 | 0 | 1.181 | 4.184 | 4.184 | 99.862 | 0.13805 | 2.8594 | 0.015 | 2.566 | 2.89 | 2.434 | 4
1 | 20 | 0 | 0 | 25 | 35 | -69.25 | -36.4 | -69.7083 | -35.6917 | 99.8682 | Prof4 | 0 | 0 | 1 | 0 | 0 | 32.432 | 32.099 | 4.326 | 31.357 | 189.7 | -0.489 | 508.891 | 2.744 | 3.329 | 0.028 | 0.49 | 0.541 | 0.463 | 0.196 | 0.25 | 3.311 | 3.96 | 3.061 | 2.253 | 2.788 | 2.058 | 152.517 | 0.00014387 | 88.891 | 88.891 | 88.891 | 88.891 | 88.891 | 46.348 | 26.127 | 4.929 | 83.962 | 88.891 | 2.494 | 2.49 | 0 | 0.73017 | 0.87699 | 0.71784 | 1421117542.732 | 1879110604.279 | 0.011 | 0.147 | 0.208 | 2686 | 3453.295 | 3452 | 2721 | 784.176 | 2864.1 | 3427 | 1277.114 | 1277.114 | 3452 | 2174.886 | 2174.886 | 2221.947 | 2221.947 | 499.053 | 499.053 | 2721 | 232.746 | 698.102 | 1421117709.362 | 1879110776.513 | 157.438 | 232.746 | 701.431 | 280.255 | 1421117709.362 | 244.569 | 38.691 | 38.691 | 27.043 | 0 | 0 | 0 | 0 | 0 | 0 | 0 | -0.529 | 889 | -48.876 | -13.096 | -244.715 | 426 | 262 | 426 | 274 | 262 | 274 | -69.5945 | -35.8689 | -69.3654 | -36.2231 | -69.2756 | -36.3608 | -69.4802 | -36.0461 | -69.2628 | -36.3804 | -69.4929 | -36.0264 | 0.003 | 9250.894 | 6950.802 | 8.224 | 0.01 | -12.611 | 0 | 1.181 | 4.184 | 4.184 | 99.8682 | 0.13184 | 2.8794 | 0.015 | 2.566 | 2.89 | 2.434 | 4
1 | 20 | 0 | 0 | 25 | 35 | -69.25 | -36.4 | -69.7083 | -35.6917 | 99.8741 | Prof4 | 0 | 0 | 1 | 0 | 0 | 33.096 | 32.779 | 4.463 | 32.002 | 189.7 | -0.489 | 526.766 | 2.744 | 3.329 | 0.028 | 0.49 | 0.541 | 0.463 | 0.196 | 0.25 | 3.311 | 3.96 | 3.061 | 2.253 | 2.788 | 2.058 | 152.517 | 0.00014415 | 88.891 | 88.891 | 88.891 | 88.891 | 88.891 | 46.348 | 26.127 | 4.929 | 83.962 | 88.891 | 2.494 | 2.49 | 0 | 0.76289 | 0.90609 | 0.75065 | 1421199597.656 | 1879219398.676 | 0.011 | 0.147 | 0.208 | 2686 | 3453.295 | 3452 | 2721 | 784.176 | 2864.1 | 3427 | 1277.114 | 1277.114 | 3452 | 2174.886 | 2174.886 | 2221.947 | 2221.947 | 499.053 | 499.053 | 2721 | 233.491 | 715.976 | 1421199764.286 | 1879219570.91 | 157.438 | 233.491 | 719.305 | 281.096 | 1421199764.286 | 244.698 | 38.734 | 38.734 | 27.085 | 0 | 0 | 0 | 0 | 0 | 0 | 0 | -0.529 | 889 | -48.876 | -12.819 | -244.715 | 426 | 262 | 426 | 274 | 262 | 274 | -69.5945 | -35.8689 | -69.3654 | -36.2231 | -69.2756 | -36.3608 | -69.4802 | -36.0461 | -69.2628 | -36.3804 | -69.4929 | -36.0264 | 0.003 | 9250.894 | 6937.427 | 8.224 | 0.01 | -12.611 | 0 | 1.181 | 4.184 | 4.184 | 99.8741 | 0.1259 | 2.8994 | 0.015 | 2.566 | 2.89 | 2.434 | 4
1 | 20 | 0 | 0 | 25 | 35 | -69.25 | -36.4 | -69.7083 | -35.6917 | 99.8798 | Prof4 | 0 | 0 | 1 | 0 | 0 | 33.76 | 33.45 | 4.58 | 32.646 | 189.7 | -0.489 | 545.486 | 2.744 | 3.329 | 0.028 | 0.49 | 0.541 | 0.463 | 0.196 | 0.25 | 3.311 | 3.96 | 3.061 | 2.253 | 2.788 | 2.058 | 152.517 | 0.00014442 | 88.891 | 88.891 | 88.891 | 88.891 | 88.891 | 46.348 | 26.127 | 4.929 | 83.962 | 88.891 | 2.494 | 2.49 | 0 | 0.79499 | 0.93384 | 0.78288 | 1421277975.815 | 1879323318.175 | 0.011 | 0.147 | 0.208 | 2686 | 3453.295 | 3452 | 2721 | 784.176 | 2864.1 | 3427 | 1277.114 | 1277.114 | 3452 | 2174.886 | 2174.886 | 2221.947 | 2221.947 | 499.053 | 499.053 | 2721 | 234.235 | 734.696 | 1421278142.444 | 1879323490.409 | 157.438 | 234.235 | 738.025 | 281.928 | 1421278142.444 | 244.826 | 38.776 | 38.776 | 27.126 | 0 | 0 | 0 | 0 | 0 | 0 | 0 | -0.529 | 889 | -48.876 | -12.541 | -244.715 | 426 | 262 | 426 | 274 | 262 | 274 | -69.5945 | -35.8689 | -69.3654 | -36.2231 | -69.2756 | -36.3608 | -69.4802 | -36.0461 | -69.2628 | -36.3804 | -69.4929 | -36.0264 | 0.003 | 9250.894 | 6924.101 | 8.224 | 0.01 | -12.611 | 0 | 1.181 | 4.184 | 4.184 | 99.8798 | 0.12024 | 2.9194 | 0.015 | 2.566 | 2.89 | 2.434 | 4
1 | 20 | 0 | 0 | 25 | 35 | -69.25 | -36.4 | -69.7083 | -35.6917 | 99.8852 | Prof4 | 0 | 0 | 1 | 0 | 0 | 34.443 | 34.141 | 4.697 | 33.311 | 189.7 | -0.489 | 565.084 | 2.744 | 3.329 | 0.028 | 0.49 | 0.541 | 0.463 | 0.196 | 0.25 | 3.311 | 3.96 | 3.061 | 2.253 | 2.788 | 2.058 | 152.517 | 0.0001447 | 88.891 | 88.891 | 88.891 | 88.891 | 88.891 | 46.348 | 26.127 | 4.929 | 83.962 | 88.891 | 2.494 | 2.49 | 0 | 0.82629 | 0.96016 | 0.81438 | 1421352815.234 | 1879422545.775 | 0.011 | 0.147 | 0.208 | 2686 | 3453.295 | 3452 | 2721 | 784.176 | 2864.1 | 3427 | 1277.114 | 1277.114 | 3452 | 2174.886 | 2174.886 | 2221.947 | 2221.947 | 499.053 | 499.053 | 2721 | 234.997 | 754.295 | 1421352981.864 | 1879422718.009 | 157.438 | 234.997 | 757.624 | 282.776 | 1421352981.864 | 244.953 | 38.818 | 38.818 | 27.168 | 0 | 0 | 0 | 0 | 0 | 0 | 0 | -0.529 | 889 | -48.876 | -12.264 | -244.715 | 426 | 262 | 426 | 274 | 262 | 274 | -69.5945 | -35.8689 | -69.3654 | -36.2231 | -69.2756 | -36.3608 | -69.4802 | -36.0461 | -69.2628 | -36.3804 | -69.4929 | -36.0264 | 0.003 | 9250.894 | 6910.828 | 8.224 | 0.01 | -12.611 | 0 | 1.181 | 4.184 | 4.184 | 99.8852 | 0.11482 | 2.9395 | 0.015 | 2.566 | 2.89 | 2.434 | 4
1 | 20 | 0 | 0 | 25 | 35 | -69.25 | -36.4 | -69.7083 | -35.6917 | 99.8904 | Prof4 | 0 | 0 | 1 | 0 | 0 | 35.127 | 34.84 | 4.834 | 33.975 | 189.7 | -0.489 | 585.604 | 2.744 | 3.329 | 0.028 | 0.49 | 0.541 | 0.463 | 0.196 | 0.25 | 3.311 | 3.96 | 3.061 | 2.253 | 2.788 | 2.058 | 152.517 | 0.00014498 | 88.891 | 88.891 | 88.891 | 88.891 | 88.891 | 46.348 | 26.127 | 4.929 | 83.962 | 88.891 | 2.494 | 2.49 | 0 | 0.85666 | 0.98501 | 0.84501 | 1421424281.627 | 1879517301.19 | 0.011 | 0.147 | 0.208 | 2686 | 3453.295 | 3452 | 2721 | 784.176 | 2864.1 | 3427 | 1277.114 | 1277.114 | 3452 | 2174.886 | 2174.886 | 2221.947 | 2221.947 | 499.053 | 499.053 | 2721 | 235.758 | 774.815 | 1421424448.257 | 1879517473.424 | 157.438 | 235.758 | 778.144 | 283.632 | 1421424448.257 | 245.081 | 38.86 | 38.86 | 27.209 | 0 | 0 | 0 | 0 | 0 | 0 | 0 | -0.529 | 889 | -48.876 | -11.986 | -244.715 | 426 | 262 | 426 | 274 | 262 | 274 | -69.5945 | -35.8689 | -69.3654 | -36.2231 | -69.2756 | -36.3608 | -69.4802 | -36.0461 | -69.2628 | -36.3804 | -69.4929 | -36.0264 | 0.003 | 9250.894 | 6897.607 | 8.224 | 0.01 | -12.611 | 0 | 1.181 | 4.184 | 4.184 | 99.8903 | 0.10966 | 2.9595 | 0.015 | 2.566 | 2.89 | 2.434 | 4
1 | 20 | 0 | 0 | 25 | 35 | -69.25 | -36.4 | -69.7083 | -35.6917 | 99.8953 | Prof4 | 0 | 0 | 1 | 0 | 0 | 35.811 | 35.53 | 4.951 | 34.639 | 189.7 | -0.489 | 607.093 | 2.744 | 3.329 | 0.028 | 0.49 | 0.541 | 0.463 | 0.196 | 0.25 | 3.311 | 3.96 | 3.061 | 2.253 | 2.788 | 2.058 | 152.517 | 0.00014526 | 88.891 | 88.891 | 88.891 | 88.891 | 88.891 | 46.348 | 26.127 | 4.929 | 83.962 | 88.891 | 2.494 | 2.49 | 0 | 0.88599 | 1.0084 | 0.87465 | 1421492540.737 | 1879607804.17 | 0.011 | 0.147 | 0.208 | 2686 | 3453.295 | 3452 | 2721 | 784.176 | 2864.1 | 3427 | 1277.114 | 1277.114 | 3452 | 2174.886 | 2174.886 | 2221.947 | 2221.947 | 499.053 | 499.053 | 2721 | 236.518 | 796.304 | 1421492707.367 | 1879607976.404 | 157.438 | 236.518 | 799.633 | 284.477 | 1421492707.367 | 245.208 | 38.902 | 38.902 | 27.25 | 0 | 0 | 0 | 0 | 0 | 0 | 0 | -0.529 | 889 | -48.876 | -11.709 | -244.715 | 426 | 262 | 426 | 274 | 262 | 274 | -69.5945 | -35.8689 | -69.3654 | -36.2231 | -69.2756 | -36.3608 | -69.4802 | -36.0461 | -69.2628 | -36.3804 | -69.4929 | -36.0264 | 0.003 | 9250.894 | 6884.435 | 8.224 | 0.01 | -12.611 | 0 | 1.181 | 4.184 | 4.184 | 99.8953 | 0.10472 | 2.9795 | 0.015 | 2.566 | 2.89 | 2.434 | 4
1 | 20 | 0 | 0 | 25 | 35 | -69.25 | -36.4 | -69.7083 | -35.6917 | 99.9 | Prof4 | 0 | 0 | 1 | 0 | 0 | 36.514 | 36.247 | 5.088 | 35.322 | 189.7 | -0.489 | 629.595 | 2.744 | 3.329 | 0.028 | 0.49 | 0.541 | 0.463 | 0.196 | 0.25 | 3.311 | 3.96 | 3.061 | 2.253 | 2.788 | 2.058 | 152.517 | 0.00014553 | 88.891 | 88.891 | 88.891 | 88.891 | 88.891 | 46.348 | 26.127 | 4.929 | 83.962 | 88.891 | 2.494 | 2.489 | 0 | 0.91418 | 1.0303 | 0.9032 | 1421557730.666 | 1879694237.82 | 0.011 | 0.147 | 0.208 | 2686 | 3453.295 | 3452 | 2721 | 784.176 | 2864.1 | 3427 | 1277.114 | 1277.114 | 3452 | 2174.886 | 2174.886 | 2221.947 | 2221.947 | 499.053 | 499.053 | 2721 | 237.296 | 818.806 | 1421557897.296 | 1879694410.054 | 157.438 | 237.296 | 822.134 | 285.348 | 1421557897.296 | 245.334 | 38.944 | 38.944 | 27.291 | 0 | 0 | 0 | 0 | 0 | 0 | 0 | -0.529 | 889 | -48.876 | -11.431 | -244.715 | 426 | 262 | 426 | 274 | 262 | 274 | -69.5945 | -35.8689 | -69.3654 | -36.2231 | -69.2756 | -36.3608 | -69.4802 | -36.0461 | -69.2628 | -36.3804 | -69.4929 | -36.0264 | 0.003 | 9250.894 | 6871.313 | 8.224 | 0.01 | -12.611 | 0 | 1.181 | 4.184 | 4.184 | 99.9 | 0.10001 | 2.9995 | 0.015 | 2.566 | 2.89 | 2.434 | 4
1 | 20 | 0 | 0 | 25 | 35 | -69.25 | -36.4 | -69.7083 | -35.6917 | 99.9045 | Prof4 | 0 | 0 | 1 | 0 | 0 | 37.236 | 36.957 | 5.205 | 36.006 | 189.7 | -0.489 | 653.158 | 2.744 | 3.329 | 0.028 | 0.49 | 0.541 | 0.463 | 0.196 | 0.25 | 3.311 | 3.96 | 3.061 | 2.253 | 2.788 | 2.058 | 152.517 | 0.00014581 | 88.891 | 88.891 | 88.891 | 88.891 | 88.891 | 46.348 | 26.127 | 4.929 | 83.962 | 88.891 | 2.493 | 2.489 | 0 | 0.94115 | 1.0507 | 0.93055 | 1421619989.54 | 1879776785.273 | 0.011 | 0.147 | 0.208 | 2686 | 3453.295 | 3452 | 2721 | 784.176 | 2864.1 | 3427 | 1277.114 | 1277.114 | 3452 | 2174.886 | 2174.886 | 2221.947 | 2221.947 | 499.053 | 499.053 | 2721 | 238.092 | 842.368 | 1421620156.17 | 1879776957.507 | 157.438 | 238.092 | 845.697 | 286.209 | 1421620156.17 | 245.46 | 38.985 | 38.985 | 27.331 | 0 | 0 | 0 | 0 | 0 | 0 | 0 | -0.529 | 889 | -48.876 | -11.154 | -244.715 | 426 | 262 | 426 | 274 | 262 | 274 | -69.5945 | -35.8689 | -69.3654 | -36.2231 | -69.2756 | -36.3608 | -69.4802 | -36.0461 | -69.2628 | -36.3804 | -69.4929 | -36.0264 | 0.003 | 9250.894 | 6858.241 | 8.224 | 0.01 | -12.611 | 0 | 1.181 | 4.184 | 4.184 | 99.9045 | 0.095509 | 3.0195 | 0.015 | 2.566 | 2.89 | 2.434 | 4
1 | 20 | 0 | 0 | 25 | 35 | -69.25 | -36.4 | -69.7083 | -35.6917 | 99.9088 | Prof4 | 0 | 0 | 1 | 0 | 0 | 37.939 | 37.674 | 5.342 | 36.689 | 189.7 | -0.489 | 677.828 | 2.744 | 3.329 | 0.028 | 0.49 | 0.541 | 0.463 | 0.196 | 0.25 | 3.311 | 3.96 | 3.061 | 2.253 | 2.788 | 2.058 | 152.517 | 0.00014609 | 88.891 | 88.891 | 88.891 | 88.891 | 88.891 | 46.348 | 26.127 | 4.929 | 83.962 | 88.891 | 2.493 | 2.489 | 0 | 0.96683 | 1.0696 | 0.95666 | 1421679441.669 | 1879855611.35 | 0.011 | 0.147 | 0.208 | 2686 | 3453.295 | 3452 | 2721 | 784.176 | 2864.1 | 3427 | 1277.114 | 1277.114 | 3452 | 2174.886 | 2174.886 | 2221.947 | 2221.947 | 499.053 | 499.053 | 2721 | 238.866 | 867.039 | 1421679608.299 | 1879855783.584 | 157.438 | 238.866 | 870.367 | 287.076 | 1421679608.299 | 245.586 | 39.026 | 39.026 | 27.372 | 0 | 0 | 0 | 0 | 0 | 0 | 0 | -0.529 | 889 | -48.876 | -10.877 | -244.715 | 426 | 262 | 426 | 274 | 262 | 274 | -69.5945 | -35.8689 | -69.3654 | -36.2231 | -69.2756 | -36.3608 | -69.4802 | -36.0461 | -69.2628 | -36.3804 | -69.4929 | -36.0264 | 0.003 | 9250.894 | 6845.22 | 8.224 | 0.01 | -12.611 | 0 | 1.181 | 4.184 | 4.184 | 99.9088 | 0.091211 | 3.0396 | 0.015 | 2.566 | 2.89 | 2.434 | 4
1 | 20 | 0 | 0 | 25 | 35 | -69.25 | -36.4 | -69.7083 | -35.6917 | 99.9129 | Prof4 | 0 | 0 | 1 | 0 | 0 | 38.682 | 38.43 | 5.479 | 37.412 | 189.7 | -0.489 | 703.663 | 2.744 | 3.329 | 0.028 | 0.49 | 0.541 | 0.463 | 0.196 | 0.25 | 3.311 | 3.96 | 3.061 | 2.253 | 2.788 | 2.058 | 152.517 | 0.00014636 | 88.891 | 88.891 | 88.891 | 88.891 | 88.891 | 46.348 | 26.127 | 4.929 | 83.962 | 88.891 | 2.493 | 2.489 | 0 | 0.99119 | 1.0872 | 0.98146 | 1421736225.219 | 1879930899.236 | 0.011 | 0.147 | 0.208 | 2686 | 3453.295 | 3452 | 2721 | 784.176 | 2864.1 | 3427 | 1277.114 | 1277.114 | 3452 | 2174.886 | 2174.886 | 2221.947 | 2221.947 | 499.053 | 499.053 | 2721 | 239.678 | 892.874 | 1421736391.849 | 1879931071.47 | 157.438 | 239.678 | 896.203 | 287.979 | 1421736391.849 | 245.712 | 39.067 | 39.067 | 27.412 | 0 | 0 | 0 | 0 | 0 | 0 | 0 | -0.529 | 889 | -48.876 | -10.599 | -244.715 | 426 | 262 | 426 | 274 | 262 | 274 | -69.5945 | -35.8689 | -69.3654 | -36.2231 | -69.2756 | -36.3608 | -69.4802 | -36.0461 | -69.2628 | -36.3804 | -69.4929 | -36.0264 | 0.003 | 9250.894 | 6832.247 | 8.224 | 0.01 | -12.611 | 0 | 1.181 | 4.184 | 4.184 | 99.9129 | 0.087106 | 3.0596 | 0.015 | 2.566 | 2.89 | 2.434 | 4
1 | 20 | 0 | 0 | 25 | 35 | -69.25 | -36.4 | -69.7083 | -35.6917 | 99.9168 | Prof4 | 0 | 0 | 1 | 0 | 0 | 39.404 | 39.174 | 5.635 | 38.115 | 189.7 | -0.489 | 730.714 | 2.744 | 3.329 | 0.028 | 0.49 | 0.541 | 0.463 | 0.196 | 0.25 | 3.311 | 3.96 | 3.061 | 2.253 | 2.788 | 2.058 | 152.517 | 0.00014664 | 88.891 | 88.891 | 88.891 | 88.891 | 88.891 | 46.348 | 26.127 | 4.929 | 83.962 | 88.891 | 2.493 | 2.489 | 0 | 1.0142 | 1.1034 | 1.0049 | 1421790450.702 | 1880002795.458 | 0.011 | 0.147 | 0.208 | 2686 | 3453.295 | 3452 | 2721 | 784.176 | 2864.1 | 3427 | 1277.114 | 1277.114 | 3452 | 2174.886 | 2174.886 | 2221.947 | 2221.947 | 499.053 | 499.053 | 2721 | 240.468 | 919.925 | 1421790617.332 | 1880002967.692 | 157.438 | 240.468 | 923.254 | 288.87 | 1421790617.332 | 245.837 | 39.108 | 39.108 | 27.452 | 0 | 0 | 0 | 0 | 0 | 0 | 0 | -0.529 | 889 | -48.876 | -10.322 | -244.715 | 426 | 262 | 426 | 274 | 262 | 274 | -69.5945 | -35.8689 | -69.3654 | -36.2231 | -69.2756 | -36.3608 | -69.4802 | -36.0461 | -69.2628 | -36.3804 | -69.4929 | -36.0264 | 0.003 | 9250.894 | 6819.323 | 8.224 | 0.01 | -12.611 | 0 | 1.181 | 4.184 | 4.184 | 99.9168 | 0.083186 | 3.0796 | 0.015 | 2.566 | 2.89 | 2.434 | 4
1 | 20 | 0 | 0 | 25 | 35 | -69.25 | -36.4 | -69.7083 | -35.6917 | 99.9206 | Prof4 | 0 | 0 | 1 | 0 | 0 | 40.146 | 39.929 | 5.771 | 38.838 | 189.7 | -0.489 | 759.035 | 2.744 | 3.329 | 0.028 | 0.49 | 0.541 | 0.463 | 0.196 | 0.25 | 3.311 | 3.96 | 3.061 | 2.253 | 2.788 | 2.058 | 152.517 | 0.00014692 | 88.891 | 88.891 | 88.891 | 88.891 | 88.891 | 46.348 | 26.127 | 4.929 | 83.962 | 88.891 | 2.493 | 2.489 | 0 | 1.0359 | 1.1184 | 1.0271 | 1421842228.648 | 1880071446.563 | 0.011 | 0.147 | 0.208 | 2686 | 3453.295 | 3452 | 2721 | 784.176 | 2864.1 | 3427 | 1277.114 | 1277.114 | 3452 | 2174.886 | 2174.886 | 2221.947 | 2221.947 | 499.053 | 499.053 | 2721 | 241.277 | 948.246 | 1421842395.278 | 1880071618.796 | 157.438 | 241.277 | 951.575 | 289.77 | 1421842395.278 | 245.962 | 39.149 | 39.149 | 27.492 | 0 | 0 | 0 | 0 | 0 | 0 | 0 | -0.529 | 889 | -48.876 | -10.044 | -244.715 | 426 | 262 | 426 | 274 | 262 | 274 | -69.5945 | -35.8689 | -69.3654 | -36.2231 | -69.2756 | -36.3608 | -69.4802 | -36.0461 | -69.2628 | -36.3804 | -69.4929 | -36.0264 | 0.003 | 9250.894 | 6806.451 | 8.224 | 0.01 | -12.611 | 0 | 1.181 | 4.184 | 4.184 | 99.9206 | 0.079443 | 3.0996 | 0.015 | 2.566 | 2.89 | 2.434 | 4
1 | 20 | 0 | 0 | 25 | 35 | -69.25 | -36.4 | -69.7083 | -35.6917 | 99.9241 | Prof4 | 0 | 0 | 1 | 0 | 0 | 40.908 | 40.685 | 5.908 | 39.561 | 189.7 | -0.489 | 788.694 | 2.744 | 3.329 | 0.028 | 0.49 | 0.541 | 0.463 | 0.196 | 0.25 | 3.311 | 3.96 | 3.061 | 2.253 | 2.788 | 2.058 | 152.517 | 0.0001472 | 88.891 | 88.891 | 88.891 | 88.891 | 88.891 | 46.348 | 26.127 | 4.929 | 83.962 | 88.891 | 2.493 | 2.489 | 0 | 1.0562 | 1.1321 | 1.0479 | 1421891683.434 | 1880137017.455 | 0.011 | 0.147 | 0.208 | 2686 | 3453.295 | 3452 | 2721 | 784.176 | 2864.1 | 3427 | 1277.114 | 1277.114 | 3452 | 2174.886 | 2174.886 | 2221.947 | 2221.947 | 499.053 | 499.053 | 2721 | 242.103 | 977.905 | 1421891850.064 | 1880137189.689 | 157.438 | 242.103 | 981.234 | 290.668 | 1421891850.064 | 246.087 | 39.189 | 39.189 | 27.531 | 0 | 0 | 0 | 0 | 0 | 0 | 0 | -0.529 | 889 | -48.876 | -9.767 | -244.715 | 426 | 262 | 426 | 274 | 262 | 274 | -69.5945 | -35.8689 | -69.3654 | -36.2231 | -69.2756 | -36.3608 | -69.4802 | -36.0461 | -69.2628 | -36.3804 | -69.4929 | -36.0264 | 0.003 | 9250.894 | 6793.625 | 8.224 | 0.01 | -12.611 | 0 | 1.181 | 4.184 | 4.184 | 99.9241 | 0.075868 | 3.1196 | 0.015 | 2.566 | 2.89 | 2.434 | 4
1 | 20 | 0 | 0 | 25 | 35 | -69.25 | -36.4 | -69.7083 | -35.6917 | 99.9276 | Prof4 | 0 | 0 | 1 | 0 | 0 | 41.67 | 41.467 | 6.064 | 40.303 | 189.7 | -0.489 | 819.749 | 2.744 | 3.329 | 0.028 | 0.49 | 0.541 | 0.463 | 0.196 | 0.25 | 3.311 | 3.96 | 3.061 | 2.253 | 2.788 | 2.058 | 152.517 | 0.00014747 | 88.891 | 88.891 | 88.891 | 88.891 | 88.891 | 46.348 | 26.127 | 4.929 | 83.962 | 88.891 | 2.493 | 2.489 | 0 | 1.0752 | 1.1447 | 1.0673 | 1421938911.783 | 1880199636.377 | 0.011 | 0.147 | 0.208 | 2686 | 3453.295 | 3452 | 2721 | 784.176 | 2864.1 | 3427 | 1277.114 | 1277.114 | 3452 | 2174.886 | 2174.886 | 2221.947 | 2221.947 | 499.053 | 499.053 | 2721 | 242.927 | 1008.96 | 1421939078.413 | 1880199808.611 | 157.438 | 242.927 | 1012.289 | 291.591 | 1421939078.413 | 246.211 | 39.229 | 39.229 | 27.571 | 0 | 0 | 0 | 0 | 0 | 0 | 0 | -0.529 | 889 | -48.876 | -9.489 | -244.715 | 426 | 262 | 426 | 274 | 262 | 274 | -69.5945 | -35.8689 | -69.3654 | -36.2231 | -69.2756 | -36.3608 | -69.4802 | -36.0461 | -69.2628 | -36.3804 | -69.4929 | -36.0264 | 0.003 | 9250.894 | 6780.849 | 8.224 | 0.01 | -12.611 | 0 | 1.181 | 4.184 | 4.184 | 99.9275 | 0.072454 | 3.1396 | 0.015 | 2.566 | 2.89 | 2.434 | 4
1 | 20 | 0 | 0 | 25 | 35 | -69.25 | -36.4 | -69.7083 | -35.6917 | 99.9308 | Prof4 | 0 | 0 | 1 | 0 | 0 | 42.451 | 42.26 | 6.201 | 41.064 | 189.7 | -0.489 | 852.274 | 2.744 | 3.329 | 0.028 | 0.49 | 0.541 | 0.463 | 0.196 | 0.25 | 3.311 | 3.96 | 3.061 | 2.253 | 2.788 | 2.058 | 152.517 | 0.00014775 | 88.891 | 88.891 | 88.891 | 88.891 | 88.891 | 46.348 | 26.127 | 4.929 | 83.962 | 88.891 | 2.493 | 2.489 | 0 | 1.0929 | 1.1562 | 1.0855 | 1421984024.261 | 1880259449.926 | 0.011 | 0.147 | 0.208 | 2686 | 3453.295 | 3452 | 2721 | 784.176 | 2864.1 | 3427 | 1277.114 | 1277.114 | 3452 | 2174.886 | 2174.886 | 2221.947 | 2221.947 | 499.053 | 499.053 | 2721 | 243.769 | 1041.485 | 1421984190.891 | 1880259622.16 | 157.438 | 243.769 | 1044.813 | 292.524 | 1421984190.891 | 246.335 | 39.27 | 39.27 | 27.61 | 0 | 0 | 0 | 0 | 0 | 0 | 0 | -0.529 | 889 | -48.876 | -9.212 | -244.715 | 426 | 262 | 426 | 274 | 262 | 274 | -69.5945 | -35.8689 | -69.3654 | -36.2231 | -69.2756 | -36.3608 | -69.4802 | -36.0461 | -69.2628 | -36.3804 | -69.4929 | -36.0264 | 0.003 | 9250.894 | 6768.117 | 8.224 | 0.01 | -12.611 | 0 | 1.181 | 4.184 | 4.184 | 99.9308 | 0.069193 | 3.1596 | 0.015 | 2.566 | 2.89 | 2.434 | 4
1 | 20 | 0 | 0 | 25 | 35 | -69.25 | -36.4 | -69.7083 | -35.6917 | 99.9339 | Prof4 | 0 | 0 | 1 | 0 | 0 | 43.232 | 43.061 | 6.357 | 41.826 | 189.7 | -0.489 | 886.329 | 2.744 | 3.329 | 0.028 | 0.49 | 0.541 | 0.463 | 0.196 | 0.25 | 3.311 | 3.96 | 3.061 | 2.253 | 2.788 | 2.058 | 152.517 | 0.00014803 | 88.891 | 88.891 | 88.891 | 88.891 | 88.891 | 46.348 | 26.127 | 4.929 | 83.962 | 88.891 | 2.493 | 2.489 | 0 | 1.1093 | 1.1667 | 1.1024 | 1422027103.78 | 1880316568.031 | 0.011 | 0.147 | 0.208 | 2686 | 3453.295 | 3452 | 2721 | 784.176 | 2864.1 | 3427 | 1277.114 | 1277.114 | 3452 | 2174.886 | 2174.886 | 2221.947 | 2221.947 | 499.053 | 499.053 | 2721 | 244.609 | 1075.539 | 1422027270.41 | 1880316740.265 | 157.438 | 244.609 | 1078.868 | 293.463 | 1422027270.41 | 246.458 | 39.309 | 39.309 | 27.649 | 0 | 0 | 0 | 0 | 0 | 0 | 0 | -0.529 | 889 | -48.876 | -8.934 | -244.715 | 426 | 262 | 426 | 274 | 262 | 274 | -69.5945 | -35.8689 | -69.3654 | -36.2231 | -69.2756 | -36.3608 | -69.4802 | -36.0461 | -69.2628 | -36.3804 | -69.4929 | -36.0264 | 0.003 | 9250.894 | 6755.435 | 8.224 | 0.01 | -12.611 | 0 | 1.181 | 4.184 | 4.184 | 99.9339 | 0.066079 | 3.1797 | 0.015 | 2.566 | 2.89 | 2.434 | 4
1 | 20 | 0 | 0 | 25 | 35 | -69.25 | -36.4 | -69.7083 | -35.6917 | 99.9369 | Prof4 | 0 | 0 | 1 | 0 | 0 | 44.033 | 43.862 | 6.514 | 42.588 | 189.7 | -0.489 | 921.977 | 2.744 | 3.329 | 0.028 | 0.49 | 0.541 | 0.463 | 0.196 | 0.25 | 3.311 | 3.96 | 3.061 | 2.253 | 2.788 | 2.058 | 152.517 | 0.00014831 | 88.891 | 88.891 | 88.891 | 88.891 | 88.891 | 46.348 | 26.127 | 4.929 | 83.962 | 88.891 | 2.493 | 2.489 | 0 | 1.1245 | 1.1762 | 1.1181 | 1422068233.259 | 1880371100.631 | 0.011 | 0.147 | 0.208 | 2686 | 3453.295 | 3452 | 2721 | 784.176 | 2864.1 | 3427 | 1277.114 | 1277.114 | 3452 | 2174.886 | 2174.886 | 2221.947 | 2221.947 | 499.053 | 499.053 | 2721 | 245.468 | 1111.188 | 1422068399.889 | 1880371272.864 | 157.438 | 245.468 | 1114.517 | 294.401 | 1422068399.889 | 246.582 | 39.349 | 39.349 | 27.688 | 0 | 0 | 0 | 0 | 0 | 0 | 0 | -0.529 | 889 | -48.876 | -8.657 | -244.715 | 426 | 262 | 426 | 274 | 262 | 274 | -69.5945 | -35.8689 | -69.3654 | -36.2231 | -69.2756 | -36.3608 | -69.4802 | -36.0461 | -69.2628 | -36.3804 | -69.4929 | -36.0264 | 0.003 | 9250.894 | 6742.803 | 8.224 | 0.01 | -12.611 | 0 | 1.181 | 4.184 | 4.184 | 99.9369 | 0.063106 | 3.1997 | 0.015 | 2.566 | 2.89 | 2.434 | 4
1 | 20 | 0 | 0 | 25 | 35 | -69.25 | -36.4 | -69.7083 | -35.6917 | 99.9397 | Prof4 | 0 | 0 | 1 | 0 | 0 | 44.834 | 44.682 | 6.67 | 43.369 | 189.7 | -0.489 | 959.316 | 2.744 | 3.329 | 0.028 | 0.49 | 0.541 | 0.463 | 0.196 | 0.25 | 3.311 | 3.96 | 3.061 | 2.253 | 2.788 | 2.058 | 152.517 | 0.00014858 | 88.891 | 88.891 | 88.891 | 88.891 | 88.891 | 46.348 | 26.127 | 4.929 | 83.962 | 88.891 | 2.493 | 2.489 | 0 | 1.1386 | 1.1849 | 1.1326 | 1422107523.295 | 1880423194.363 | 0.011 | 0.147 | 0.208 | 2686 | 3453.295 | 3452 | 2721 | 784.176 | 2864.1 | 3427 | 1277.114 | 1277.114 | 3452 | 2174.886 | 2174.886 | 2221.947 | 2221.947 | 499.053 | 499.053 | 2721 | 246.324 | 1148.527 | 1422107689.925 | 1880423366.596 | 157.438 | 246.324 | 1151.856 | 295.356 | 1422107689.925 | 246.705 | 39.389 | 39.389 | 27.727 | 0 | 0 | 0 | 0 | 0 | 0 | 0 | -0.529 | 889 | -48.876 | -8.38 | -244.715 | 426 | 262 | 426 | 275 | 262 | 275 | -69.5945 | -35.8689 | -69.3654 | -36.2231 | -69.2756 | -36.3608 | -69.4802 | -36.0461 | -69.2628 | -36.3804 | -69.4929 | -36.0264 | 0.003 | 9250.894 | 6730.216 | 8.224 | 0.01 | -12.611 | 0 | 1.181 | 4.184 | 4.184 | 99.9397 | 0.060266 | 3.2197 | 0.015 | 2.566 | 2.89 | 2.434 | 4
1 | 20 | 0 | 0 | 25 | 35 | -69.25 | -36.4 | -69.7083 | -35.6917 | 99.9425 | Prof4 | 0 | 0 | 1 | 0 | 0 | 45.635 | 45.521 | 6.826 | 44.17 | 189.7 | -0.489 | 998.411 | 2.744 | 3.329 | 0.028 | 0.49 | 0.541 | 0.463 | 0.196 | 0.25 | 3.311 | 3.96 | 3.061 | 2.253 | 2.788 | 2.058 | 152.517 | 0.00014886 | 88.891 | 88.891 | 88.891 | 88.891 | 88.891 | 46.348 | 26.127 | 4.929 | 83.962 | 88.891 | 2.493 | 2.489 | 0 | 1.1516 | 1.1928 | 1.146 | 1422145042.991 | 1880472940.847 | 0.011 | 0.147 | 0.208 | 2686 | 3453.295 | 3452 | 2721 | 784.176 | 2864.1 | 3427 | 1277.114 | 1277.114 | 3452 | 2174.886 | 2174.886 | 2221.947 | 2221.947 | 499.053 | 499.053 | 2721 | 247.18 | 1187.622 | 1422145209.621 | 1880473113.081 | 157.438 | 247.18 | 1190.951 | 296.329 | 1422145209.621 | 246.827 | 39.428 | 39.428 | 27.765 | 0 | 0 | 0 | 0 | 0 | 0 | 0 | -0.529 | 889 | -48.876 | -8.102 | -244.715 | 426 | 262 | 426 | 275 | 262 | 275 | -69.5945 | -35.8689 | -69.3654 | -36.2231 | -69.2756 | -36.3608 | -69.4802 | -36.0461 | -69.2628 | -36.3804 | -69.4929 | -36.0264 | 0.003 | 9250.894 | 6717.676 | 8.224 | 0.01 | -12.611 | 0 | 1.181 | 4.184 | 4.184 | 99.9424 | 0.057554 | 3.2397 | 0.015 | 2.566 | 2.89 | 2.434 | 4
1 | 20 | 0 | 0 | 25 | 35 | -69.25 | -36.4 | -69.7083 | -35.6917 | 99.945 | Prof4 | 0 | 0 | 1 | 0 | 0 | 46.475 | 46.368 | 7.002 | 44.971 | 189.7 | -0.489 | 1039.349 | 2.744 | 3.329 | 0.028 | 0.49 | 0.541 | 0.463 | 0.196 | 0.25 | 3.311 | 3.96 | 3.061 | 2.253 | 2.788 | 2.058 | 152.517 | 0.00014914 | 88.891 | 88.891 | 88.891 | 88.891 | 88.891 | 46.348 | 26.127 | 4.929 | 83.962 | 88.891 | 2.493 | 2.489 | 0 | 1.1636 | 1.2 | 1.1583 | 1422180875.289 | 1880520450.056 | 0.011 | 0.147 | 0.208 | 2686 | 3453.295 | 3452 | 2721 | 784.176 | 2864.1 | 3427 | 1277.114 | 1277.114 | 3452 | 2174.886 | 2174.886 | 2221.947 | 2221.947 | 499.053 | 499.053 | 2721 | 248.073 | 1228.56 | 1422181041.919 | 1880520622.29 | 157.438 | 248.073 | 1231.889 | 297.309 | 1422181041.919 | 246.95 | 39.467 | 39.467 | 27.804 | 0 | 0 | 0 | 0 | 0 | 0 | 0 | -0.529 | 889 | -48.876 | -7.825 | -244.715 | 426 | 262 | 426 | 275 | 262 | 275 | -69.5945 | -35.8689 | -69.3654 | -36.2231 | -69.2756 | -36.3608 | -69.4802 | -36.0461 | -69.2628 | -36.3804 | -69.4929 | -36.0264 | 0.003 | 9250.894 | 6705.182 | 8.224 | 0.01 | -12.611 | 0 | 1.181 | 4.184 | 4.184 | 99.945 | 0.054964 | 3.2597 | 0.015 | 2.566 | 2.89 | 2.434 | 4
1 | 20 | 0 | 0 | 25 | 35 | -69.25 | -36.4 | -69.7083 | -35.6917 | 99.9475 | Prof4 | 0 | 0 | 1 | 0 | 0 | 47.314 | 47.207 | 7.158 | 45.771 | 189.7 | -0.489 | 1082.208 | 2.744 | 3.329 | 0.028 | 0.49 | 0.541 | 0.463 | 0.196 | 0.25 | 3.311 | 3.96 | 3.061 | 2.253 | 2.788 | 2.058 | 152.517 | 0.00014942 | 88.891 | 88.891 | 88.891 | 88.891 | 88.891 | 46.348 | 26.127 | 4.929 | 83.962 | 88.891 | 2.493 | 2.489 | 0 | 1.1745 | 1.2065 | 1.1697 | 1422215089.305 | 1880565813.627 | 0.011 | 0.147 | 0.208 | 2686 | 3453.295 | 3452 | 2721 | 784.176 | 2864.1 | 3427 | 1277.114 | 1277.114 | 3452 | 2174.886 | 2174.886 | 2221.947 | 2221.947 | 499.053 | 499.053 | 2721 | 248.965 | 1271.419 | 1422215255.935 | 1880565985.861 | 157.438 | 248.965 | 1274.748 | 298.279 | 1422215255.935 | 247.072 | 39.506 | 39.506 | 27.842 | 0 | 0 | 0 | 0 | 0 | 0 | 0 | -0.529 | 889 | -48.876 | -7.547 | -244.715 | 426 | 262 | 426 | 275 | 262 | 275 | -69.5945 | -35.8689 | -69.3654 | -36.2231 | -69.2756 | -36.3608 | -69.4802 | -36.0461 | -69.2628 | -36.3804 | -69.4929 | -36.0264 | 0.003 | 9250.894 | 6692.737 | 8.224 | 0.01 | -12.611 | 0 | 1.181 | 4.184 | 4.184 | 99.9475 | 0.052491 | 3.2797 | 0.015 | 2.566 | 2.89 | 2.434 | 4
1 | 20 | 0 | 0 | 25 | 35 | -69.25 | -36.4 | -69.7083 | -35.6917 | 99.9499 | Prof4 | 0 | 0 | 1 | 0 | 0 | 48.154 | 48.073 | 7.334 | 46.592 | 189.7 | -0.489 | 1127.092 | 2.744 | 3.329 | 0.028 | 0.49 | 0.541 | 0.463 | 0.196 | 0.25 | 3.311 | 3.96 | 3.061 | 2.253 | 2.788 | 2.058 | 152.517 | 0.00014969 | 88.891 | 88.891 | 88.891 | 88.891 | 88.891 | 46.348 | 26.127 | 4.929 | 83.962 | 88.891 | 2.493 | 2.489 | 0 | 1.1846 | 1.2123 | 1.1801 | 1422247767.996 | 1880609141.55 | 0.011 | 0.147 | 0.208 | 2686 | 3453.295 | 3452 | 2721 | 784.176 | 2864.1 | 3427 | 1277.114 | 1277.114 | 3452 | 2174.886 | 2174.886 | 2221.947 | 2221.947 | 499.053 | 499.053 | 2721 | 249.855 | 1316.302 | 1422247934.626 | 1880609313.784 | 157.438 | 249.855 | 1319.631 | 299.275 | 1422247934.626 | 247.193 | 39.545 | 39.545 | 27.88 | 0 | 0 | 0 | 0 | 0 | 0 | 0 | -0.529 | 889 | -48.876 | -7.27 | -244.715 | 426 | 262 | 426 | 275 | 262 | 275 | -69.5945 | -35.8689 | -69.3654 | -36.2231 | -69.2756 | -36.3608 | -69.4802 | -36.0461 | -69.2628 | -36.3804 | -69.4929 | -36.0264 | 0.003 | 9250.894 | 6680.337 | 8.224 | 0.01 | -12.611 | 0 | 1.181 | 4.184 | 4.184 | 99.9499 | 0.050129 | 3.2997 | 0.015 | 2.566 | 2.89 | 2.434 | 4
1 | 20 | 0 | 0 | 25 | 35 | -69.25 | -36.4 | -69.7083 | -35.6917 | 99.9521 | Prof4 | 0 | 0 | 1 | 0 | 0 | 49.014 | 48.958 | 7.51 | 47.432 | 189.7 | -0.489 | 1174.096 | 2.744 | 3.329 | 0.028 | 0.49 | 0.541 | 0.463 | 0.196 | 0.25 | 3.311 | 3.96 | 3.061 | 2.253 | 2.788 | 2.058 | 152.517 | 0.00014997 | 88.891 | 88.891 | 88.891 | 88.891 | 88.891 | 46.348 | 26.127 | 4.929 | 83.962 | 88.891 | 2.493 | 2.489 | 0 | 1.1938 | 1.2176 | 1.1897 | 1422278980.488 | 1880650525.479 | 0.011 | 0.147 | 0.208 | 2686 | 3453.295 | 3452 | 2721 | 784.176 | 2864.1 | 3427 | 1277.114 | 1277.114 | 3452 | 2174.886 | 2174.886 | 2221.947 | 2221.947 | 499.053 | 499.053 | 2721 | 250.764 | 1363.307 | 1422279147.118 | 1880650697.712 | 157.438 | 250.764 | 1366.635 | 300.289 | 1422279147.118 | 247.315 | 39.584 | 39.584 | 27.918 | 0 | 0 | 0 | 0 | 0 | 0 | 0 | -0.529 | 889 | -48.876 | -6.993 | -244.715 | 426 | 262 | 426 | 275 | 262 | 275 | -69.5945 | -35.8689 | -69.3654 | -36.2231 | -69.2756 | -36.3608 | -69.4802 | -36.0461 | -69.2628 | -36.3804 | -69.4929 | -36.0264 | 0.003 | 9250.894 | 6667.981 | 8.224 | 0.01 | -12.611 | 0 | 1.181 | 4.184 | 4.184 | 99.9521 | 0.047873 | 3.3197 | 0.015 | 2.566 | 2.89 | 2.434 | 4
1 | 20 | 0 | 0 | 25 | 35 | -69.25 | -36.4 | -69.7083 | -35.6917 | 99.9543 | Prof4 | 0 | 0 | 1 | 0 | 0 | 49.893 | 49.843 | 7.686 | 48.271 | 189.7 | -0.489 | 1223.304 | 2.744 | 3.329 | 0.028 | 0.49 | 0.541 | 0.463 | 0.196 | 0.25 | 3.311 | 3.96 | 3.061 | 2.253 | 2.788 | 2.058 | 152.517 | 0.00015025 | 88.891 | 88.891 | 88.891 | 88.891 | 88.891 | 46.348 | 26.127 | 4.929 | 83.962 | 88.891 | 2.493 | 2.489 | 0 | 1.2022 | 1.2224 | 1.1984 | 1422308782.079 | 1880690038.728 | 0.011 | 0.147 | 0.208 | 2686 | 3453.295 | 3452 | 2721 | 784.176 | 2864.1 | 3427 | 1277.114 | 1277.114 | 3452 | 2174.886 | 2174.886 | 2221.947 | 2221.947 | 499.053 | 499.053 | 2721 | 251.691 | 1412.515 | 1422308948.709 | 1880690210.962 | 157.438 | 251.691 | 1415.843 | 301.302 | 1422308948.709 | 247.436 | 39.622 | 39.622 | 27.956 | 0 | 0 | 0 | 0 | 0 | 0 | 0 | -0.529 | 889 | -48.876 | -6.715 | -244.715 | 426 | 262 | 426 | 275 | 262 | 275 | -69.5945 | -35.8689 | -69.3654 | -36.2231 | -69.2756 | -36.3608 | -69.4802 | -36.0461 | -69.2628 | -36.3804 | -69.4929 | -36.0264 | 0.003 | 9250.894 | 6655.674 | 8.224 | 0.01 | -12.611 | 0 | 1.181 | 4.184 | 4.184 | 99.9543 | 0.045719 | 3.3397 | 0.015 | 2.566 | 2.89 | 2.434 | 4
1 | 20 | 0 | 0 | 25 | 35 | -69.25 | -36.4 | -69.7083 | -35.6917 | 99.9563 | Prof4 | 0 | 0 | 1 | 0 | 0 | 50.771 | 50.746 | 7.861 | 49.131 | 189.7 | -0.489 | 1274.828 | 2.744 | 3.329 | 0.028 | 0.49 | 0.541 | 0.463 | 0.196 | 0.25 | 3.311 | 3.96 | 3.061 | 2.253 | 2.788 | 2.058 | 152.517 | 0.00015053 | 88.891 | 88.891 | 88.891 | 88.891 | 88.891 | 46.348 | 26.127 | 4.929 | 83.962 | 88.891 | 2.493 | 2.489 | 0 | 1.2099 | 1.2267 | 1.2064 | 1422337241.905 | 1880727772.965 | 0.011 | 0.147 | 0.208 | 2686 | 3453.295 | 3452 | 2721 | 784.176 | 2864.1 | 3427 | 1277.114 | 1277.114 | 3452 | 2174.886 | 2174.886 | 2221.947 | 2221.947 | 499.053 | 499.053 | 2721 | 252.617 | 1464.039 | 1422337408.535 | 1880727945.198 | 157.438 | 252.617 | 1467.368 | 302.333 | 1422337408.535 | 247.557 | 39.66 | 39.66 | 27.994 | 0 | 0 | 0 | 0 | 0 | 0 | 0 | -0.529 | 889 | -48.876 | -6.438 | -244.715 | 426 | 262 | 426 | 275 | 262 | 275 | -69.5945 | -35.8689 | -69.3654 | -36.2231 | -69.2756 | -36.3608 | -69.4802 | -36.0461 | -69.2628 | -36.3804 | -69.4929 | -36.0264 | 0.003 | 9250.894 | 6643.412 | 8.224 | 0.01 | -12.611 | 0 | 1.181 | 4.184 | 4.184 | 99.9563 | 0.043662 | 3.3597 | 0.015 | 2.566 | 2.89 | 2.434 | 4
1 | 20 | 0 | 0 | 25 | 35 | -69.25 | -36.4 | -69.7083 | -35.6917 | 99.9583 | Prof4 | 0 | 0 | 1 | 0 | 0 | 51.67 | 51.677 | 8.057 | 50.01 | 189.7 | -0.489 | 1328.795 | 2.744 | 3.329 | 0.028 | 0.49 | 0.541 | 0.463 | 0.196 | 0.25 | 3.311 | 3.96 | 3.061 | 2.253 | 2.788 | 2.058 | 152.517 | 0.0001508 | 88.891 | 88.891 | 88.891 | 88.891 | 88.891 | 46.348 | 26.127 | 4.929 | 83.962 | 88.891 | 2.493 | 2.489 | 0 | 1.2169 | 1.2306 | 1.2137 | 1422364429.106 | 1880763819.861 | 0.011 | 0.147 | 0.208 | 2686 | 3453.295 | 3452 | 2721 | 784.176 | 2864.1 | 3427 | 1277.114 | 1277.114 | 3452 | 2174.886 | 2174.886 | 2221.947 | 2221.947 | 499.053 | 499.053 | 2721 | 253.562 | 1518.006 | 1422364595.736 | 1880763992.094 | 157.438 | 253.562 | 1521.335 | 303.391 | 1422364595.736 | 247.677 | 39.699 | 39.699 | 28.031 | 0 | 0 | 0 | 0 | 0 | 0 | 0 | -0.529 | 889 | -48.876 | -6.16 | -244.715 | 426 | 262 | 426 | 275 | 262 | 275 | -69.5945 | -35.8689 | -69.3654 | -36.2231 | -69.2756 | -36.3608 | -69.4802 | -36.0461 | -69.2628 | -36.3804 | -69.4929 | -36.0264 | 0.003 | 9250.894 | 6631.192 | 8.224 | 0.01 | -12.611 | 0 | 1.181 | 4.184 | 4.184 | 99.9583 | 0.041697 | 3.3797 | 0.015 | 2.566 | 2.89 | 2.434 | 4
1 | 20 | 0 | 0 | 25 | 35 | -69.25 | -36.4 | -69.7083 | -35.6917 | 99.9602 | Prof4 | 0 | 0 | 1 | 0 | 0 | 52.568 | 52.599 | 8.232 | 50.889 | 189.7 | -0.489 | 1385.288 | 2.744 | 3.329 | 0.028 | 0.49 | 0.541 | 0.463 | 0.196 | 0.25 | 3.311 | 3.96 | 3.061 | 2.253 | 2.788 | 2.058 | 152.517 | 0.00015108 | 88.891 | 88.891 | 88.891 | 88.891 | 88.891 | 46.348 | 26.127 | 4.929 | 83.962 | 88.891 | 2.493 | 2.489 | 0 | 1.2233 | 1.2341 | 1.2203 | 1422390385.156 | 1880798234.404 | 0.011 | 0.147 | 0.208 | 2686 | 3453.295 | 3452 | 2721 | 784.176 | 2864.1 | 3427 | 1277.114 | 1277.114 | 3452 | 2174.886 | 2174.886 | 2221.947 | 2221.947 | 499.053 | 499.053 | 2721 | 254.506 | 1574.499 | 1422390551.786 | 1880798406.638 | 157.438 | 254.506 | 1577.828 | 304.439 | 1422390551.786 | 247.798 | 39.737 | 39.737 | 28.068 | 0 | 0 | 0 | 0 | 0 | 0 | 0 | -0.529 | 889 | -48.876 | -5.883 | -244.715 | 426 | 262 | 426 | 275 | 262 | 275 | -69.5945 | -35.8689 | -69.3654 | -36.2231 | -69.2756 | -36.3608 | -69.4802 | -36.0461 | -69.2628 | -36.3804 | -69.4929 | -36.0264 | 0.003 | 9250.894 | 6619.021 | 8.224 | 0.01 | -12.611 | 0 | 1.181 | 4.184 | 4.184 | 99.9602 | 0.039821 | 3.3997 | 0.015 | 2.566 | 2.89 | 2.434 | 4
1 | 20 | 0 | 0 | 25 | 35 | -69.25 | -36.4 | -69.7083 | -35.6917 | 99.962 | Prof4 | 0 | 0 | 1 | 0 | 0 | 53.506 | 53.53 | 8.428 | 51.768 | 189.7 | -0.489 | 1444.456 | 2.744 | 3.329 | 0.028 | 0.49 | 0.541 | 0.463 | 0.196 | 0.25 | 3.311 | 3.96 | 3.061 | 2.253 | 2.788 | 2.058 | 152.517 | 0.00015136 | 88.891 | 88.891 | 88.891 | 88.891 | 88.891 | 46.348 | 26.127 | 4.929 | 83.962 | 88.891 | 2.493 | 2.489 | 0 | 1.2291 | 1.2372 | 1.2264 | 1422415179.204 | 1880831108.277 | 0.011 | 0.147 | 0.208 | 2686 | 3453.295 | 3452 | 2721 | 784.176 | 2864.1 | 3427 | 1277.114 | 1277.114 | 3452 | 2174.886 | 2174.886 | 2221.947 | 2221.947 | 499.053 | 499.053 | 2721 | 255.488 | 1633.667 | 1422415345.834 | 1880831280.51 | 157.438 | 255.488 | 1636.995 | 305.494 | 1422415345.834 | 247.918 | 39.774 | 39.774 | 28.105 | 0 | 0 | 0 | 0 | 0 | 0 | 0 | -0.529 | 889 | -48.876 | -5.605 | -244.715 | 426 | 262 | 426 | 275 | 262 | 275 | -69.5945 | -35.8689 | -69.3654 | -36.2231 | -69.2756 | -36.3608 | -69.4802 | -36.0461 | -69.2628 | -36.3804 | -69.4929 | -36.0264 | 0.003 | 9250.894 | 6606.891 | 8.224 | 0.01 | -12.611 | 0 | 1.181 | 4.184 | 4.184 | 99.962 | 0.038029 | 3.4197 | 0.015 | 2.566 | 2.89 | 2.434 | 4
1 | 20 | 0 | 0 | 25 | 35 | -69.25 | -36.4 | -69.7083 | -35.6917 | 99.9637 | Prof4 | 0 | 0 | 1 | 0 | 0 | 54.424 | 54.499 | 8.623 | 52.686 | 189.7 | -0.489 | 1506.398 | 2.744 | 3.329 | 0.028 | 0.49 | 0.541 | 0.463 | 0.196 | 0.25 | 3.311 | 3.96 | 3.061 | 2.253 | 2.788 | 2.058 | 152.517 | 0.00015163 | 88.891 | 88.891 | 88.891 | 88.891 | 88.891 | 46.348 | 26.127 | 4.929 | 83.962 | 88.891 | 2.493 | 2.489 | 0 | 1.2344 | 1.2401 | 1.2318 | 1422438852.729 | 1880862496.475 | 0.011 | 0.147 | 0.208 | 2686 | 3453.295 | 3452 | 2721 | 784.176 | 2864.1 | 3427 | 1277.114 | 1277.114 | 3452 | 2174.886 | 2174.886 | 2221.947 | 2221.947 | 499.053 | 499.053 | 2721 | 256.45 | 1695.609 | 1422439019.359 | 1880862668.709 | 157.438 | 256.45 | 1698.938 | 306.587 | 1422439019.359 | 248.037 | 39.812 | 39.812 | 28.142 | 0 | 0 | 0 | 0 | 0 | 0 | 0 | -0.529 | 889 | -48.876 | -5.328 | -244.715 | 426 | 262 | 426 | 275 | 262 | 275 | -69.5945 | -35.8689 | -69.3654 | -36.2231 | -69.2756 | -36.3608 | -69.4802 | -36.0461 | -69.2628 | -36.3804 | -69.4929 | -36.0264 | 0.003 | 9250.894 | 6594.808 | 8.224 | 0.01 | -12.611 | 0 | 1.181 | 4.184 | 4.184 | 99.9637 | 0.036318 | 3.4397 | 0.015 | 2.566 | 2.89 | 2.434 | 4
1 | 20 | 0 | 0 | 25 | 35 | -69.25 | -36.4 | -69.7083 | -35.6917 | 99.9653 | Prof4 | 0 | 0 | 1 | 0 | 0 | 55.381 | 55.467 | 8.818 | 53.604 | 189.7 | -0.489 | 1571.258 | 2.744 | 3.329 | 0.028 | 0.49 | 0.541 | 0.463 | 0.196 | 0.25 | 3.311 | 3.96 | 3.061 | 2.253 | 2.788 | 2.058 | 152.517 | 0.00015191 | 88.891 | 88.891 | 88.891 | 88.891 | 88.891 | 46.348 | 26.127 | 4.929 | 83.962 | 88.891 | 2.493 | 2.489 | 0 | 1.2392 | 1.2426 | 1.2368 | 1422461461.049 | 1880892472.345 | 0.011 | 0.147 | 0.208 | 2686 | 3453.295 | 3452 | 2721 | 784.176 | 2864.1 | 3427 | 1277.114 | 1277.114 | 3452 | 2174.886 | 2174.886 | 2221.947 | 2221.947 | 499.053 | 499.053 | 2721 | 257.45 | 1760.469 | 1422461627.679 | 1880892644.579 | 157.438 | 257.45 | 1763.798 | 307.679 | 1422461627.679 | 248.157 | 39.85 | 39.85 | 28.179 | 0 | 0 | 0 | 0 | 0 | 0 | 0 | -0.529 | 889 | -48.876 | -5.051 | -244.715 | 426 | 262 | 426 | 275 | 262 | 275 | -69.5945 | -35.8689 | -69.3654 | -36.2231 | -69.2756 | -36.3608 | -69.4802 | -36.0461 | -69.2628 | -36.3804 | -69.4929 | -36.0264 | 0.003 | 9250.894 | 6582.77 | 8.224 | 0.01 | -12.611 | 0 | 1.181 | 4.184 | 4.184 | 99.9653 | 0.034684 | 3.4597 | 0.015 | 2.566 | 2.89 | 2.434 | 4
1 | 20 | 0 | 0 | 25 | 35 | -69.25 | -36.4 | -69.7083 | -35.6917 | 99.9669 | Prof4 | 0 | 0 | 1 | 0 | 0 | 56.338 | 56.435 | 9.014 | 54.521 | 189.7 | -0.489 | 1639.197 | 2.744 | 3.329 | 0.028 | 0.49 | 0.541 | 0.463 | 0.196 | 0.25 | 3.311 | 3.96 | 3.061 | 2.253 | 2.788 | 2.058 | 152.517 | 0.00015219 | 88.891 | 88.891 | 88.891 | 88.891 | 88.891 | 46.348 | 26.127 | 4.929 | 83.962 | 88.891 | 2.493 | 2.489 | 0 | 1.2435 | 1.2449 | 1.2414 | 1422483059.487 | 1880921109.235 | 0.011 | 0.147 | 0.208 | 2686 | 3453.295 | 3452 | 2721 | 784.176 | 2864.1 | 3427 | 1277.114 | 1277.114 | 3452 | 2174.886 | 2174.886 | 2221.947 | 2221.947 | 499.053 | 499.053 | 2721 | 258.45 | 1828.408 | 1422483226.116 | 1880921281.469 | 157.438 | 258.45 | 1831.736 | 308.77 | 1422483226.116 | 248.276 | 39.887 | 39.887 | 28.216 | 0 | 0 | 0 | 0 | 0 | 0 | 0 | -0.529 | 889 | -48.876 | -4.773 | -244.715 | 426 | 262 | 426 | 275 | 262 | 275 | -69.5945 | -35.8689 | -69.3654 | -36.2231 | -69.2756 | -36.3608 | -69.4802 | -36.0461 | -69.2628 | -36.3804 | -69.4929 | -36.0264 | 0.003 | 9250.894 | 6570.771 | 8.224 | 0.01 | -12.611 | 0 | 1.181 | 4.184 | 4.184 | 99.9669 | 0.033123 | 3.4797 | 0.015 | 2.566 | 2.89 | 2.434 | 4
1 | 20 | 0 | 0 | 25 | 35 | -69.25 | -36.4 | -69.7083 | -35.6917 | 99.9684 | Prof4 | 0 | 0 | 1 | 0 | 0 | 57.314 | 57.45 | 9.229 | 55.479 | 189.7 | -0.489 | 1710.3 | 2.744 | 3.329 | 0.028 | 0.49 | 0.541 | 0.463 | 0.196 | 0.25 | 3.311 | 3.96 | 3.061 | 2.253 | 2.788 | 2.058 | 152.517 | 0.00015247 | 88.891 | 88.891 | 88.891 | 88.891 | 88.891 | 46.348 | 26.127 | 4.929 | 83.962 | 88.891 | 2.493 | 2.489 | 0 | 1.2475 | 1.2469 | 1.2455 | 1422503675.692 | 1880948443.808 | 0.011 | 0.147 | 0.208 | 2686 | 3453.295 | 3452 | 2721 | 784.176 | 2864.1 | 3427 | 1277.114 | 1277.114 | 3452 | 2174.886 | 2174.886 | 2221.947 | 2221.947 | 499.053 | 499.053 | 2721 | 259.468 | 1899.511 | 1422503842.322 | 1880948616.042 | 157.438 | 259.468 | 1902.84 | 309.906 | 1422503842.322 | 248.395 | 39.924 | 39.924 | 28.252 | 0 | 0 | 0 | 0 | 0 | 0 | 0 | -0.529 | 889 | -48.876 | -4.496 | -244.715 | 426 | 262 | 426 | 275 | 262 | 275 | -69.5945 | -35.8689 | -69.3654 | -36.2231 | -69.2756 | -36.3608 | -69.4802 | -36.0461 | -69.2628 | -36.3804 | -69.4929 | -36.0264 | 0.003 | 9250.894 | 6558.822 | 8.224 | 0.01 | -12.611 | 0 | 1.181 | 4.184 | 4.184 | 99.9684 | 0.031633 | 3.4997 | 0.015 | 2.566 | 2.89 | 2.434 | 4
1 | 20 | 0 | 0 | 25 | 35 | -69.25 | -36.4 | -69.7083 | -35.6917 | 99.9698 | Prof4 | 0 | 0 | 1 | 0 | 0 | 58.291 | 58.456 | 9.424 | 56.436 | 189.7 | -0.489 | 1784.754 | 2.744 | 3.329 | 0.028 | 0.49 | 0.541 | 0.463 | 0.196 | 0.25 | 3.311 | 3.96 | 3.061 | 2.253 | 2.788 | 2.058 | 152.517 | 0.00015274 | 88.891 | 88.891 | 88.891 | 88.891 | 88.891 | 46.348 | 26.127 | 4.929 | 83.962 | 88.891 | 2.493 | 2.489 | 0 | 1.251 | 1.2488 | 1.2492 | 1422523364.992 | 1880974549.418 | 0.011 | 0.147 | 0.208 | 2686 | 3453.295 | 3452 | 2721 | 784.176 | 2864.1 | 3427 | 1277.114 | 1277.114 | 3452 | 2174.886 | 2174.886 | 2221.947 | 2221.947 | 499.053 | 499.053 | 2721 | 260.486 | 1973.965 | 1422523531.622 | 1880974721.652 | 157.438 | 260.486 | 1977.294 | 311.034 | 1422523531.622 | 248.513 | 39.961 | 39.961 | 28.289 | 0 | 0 | 0 | 0 | 0 | 0 | 0 | -0.529 | 889 | -48.876 | -4.219 | -244.715 | 426 | 262 | 426 | 275 | 262 | 275 | -69.5945 | -35.8689 | -69.3654 | -36.2231 | -69.2756 | -36.3608 | -69.4802 | -36.0461 | -69.2628 | -36.3804 | -69.4929 | -36.0264 | 0.003 | 9250.894 | 6546.917 | 8.224 | 0.01 | -12.611 | 0 | 1.181 | 4.184 | 4.184 | 99.9698 | 0.03021 | 3.5197 | 0.015 | 2.566 | 2.89 | 2.434 | 4
1 | 20 | 0 | 0 | 25 | 35 | -69.25 | -36.4 | -69.7083 | -35.6917 | 99.9712 | Prof4 | 0 | 0 | 1 | 0 | 0 | 59.307 | 59.47 | 9.639 | 57.393 | 189.7 | -0.489 | 1862.776 | 2.744 | 3.329 | 0.028 | 0.49 | 0.541 | 0.463 | 0.196 | 0.25 | 3.311 | 3.96 | 3.061 | 2.253 | 2.788 | 2.058 | 152.517 | 0.00015302 | 88.891 | 88.891 | 88.891 | 88.891 | 88.891 | 46.348 | 26.127 | 4.929 | 83.962 | 88.891 | 2.493 | 2.489 | 0 | 1.2543 | 1.2505 | 1.2526 | 1422542182.714 | 1880999499.424 | 0.011 | 0.147 | 0.208 | 2686 | 3453.295 | 3452 | 2721 | 784.176 | 2864.1 | 3427 | 1277.114 | 1277.114 | 3452 | 2174.886 | 2174.886 | 2221.947 | 2221.947 | 499.053 | 499.053 | 2721 | 261.542 | 2051.987 | 1422542349.344 | 1880999671.657 | 157.438 | 261.542 | 2055.315 | 312.169 | 1422542349.344 | 248.632 | 39.998 | 39.998 | 28.325 | 0 | 0 | 0 | 0 | 0 | 0 | 0 | -0.529 | 889 | -48.876 | -3.941 | -244.715 | 426 | 262 | 426 | 275 | 262 | 275 | -69.5945 | -35.8689 | -69.3654 | -36.2231 | -69.2756 | -36.3608 | -69.4802 | -36.0461 | -69.2628 | -36.3804 | -69.4929 | -36.0264 | 0.003 | 9250.894 | 6535.045 | 8.224 | 0.01 | -12.611 | 0 | 1.181 | 4.184 | 4.184 | 99.9711 | 0.02885 | 3.5397 | 0.015 | 2.566 | 2.89 | 2.434 | 4
1 | 20 | 0 | 0 | 25 | 35 | -69.25 | -36.4 | -69.7083 | -35.6917 | 99.9725 | Prof4 | 0 | 0 | 1 | 0 | 0 | 60.322 | 60.531 | 9.873 | 58.389 | 189.7 | -0.489 | 1944.425 | 2.744 | 3.329 | 0.028 | 0.49 | 0.541 | 0.463 | 0.196 | 0.25 | 3.311 | 3.96 | 3.061 | 2.253 | 2.788 | 2.058 | 152.517 | 0.0001533 | 88.891 | 88.891 | 88.891 | 88.891 | 88.891 | 46.348 | 26.127 | 4.929 | 83.962 | 88.891 | 2.493 | 2.489 | 0 | 1.2572 | 1.2519 | 1.2557 | 1422560142.679 | 1881023312.149 | 0.011 | 0.147 | 0.208 | 2686 | 3453.295 | 3452 | 2721 | 784.176 | 2864.1 | 3427 | 1277.114 | 1277.114 | 3452 | 2174.886 | 2174.886 | 2221.947 | 2221.947 | 499.053 | 499.053 | 2721 | 262.598 | 2133.635 | 1422560309.309 | 1881023484.383 | 157.438 | 262.598 | 2136.964 | 313.35 | 1422560309.309 | 248.75 | 40.035 | 40.035 | 28.361 | 0 | 0 | 0 | 0 | 0 | 0 | 0 | -0.529 | 889 | -48.876 | -3.664 | -244.715 | 426 | 262 | 426 | 275 | 262 | 275 | -69.5945 | -35.8689 | -69.3654 | -36.2231 | -69.2756 | -36.3608 | -69.4802 | -36.0461 | -69.2628 | -36.3804 | -69.4929 | -36.0264 | 0.003 | 9250.894 | 6523.224 | 8.224 | 0.01 | -12.611 | 0 | 1.181 | 4.184 | 4.184 | 99.9724 | 0.027552 | 3.5597 | 0.015 | 2.566 | 2.89 | 2.434 | 4
1 | 20 | 0 | 0 | 25 | 35 | -69.25 | -36.4 | -69.7083 | -35.6917 | 99.9737 | Prof4 | 0 | 0 | 1 | 0 | 0 | 61.338 | 61.583 | 10.088 | 59.385 | 189.7 | -0.489 | 2029.876 | 2.744 | 3.329 | 0.028 | 0.49 | 0.541 | 0.463 | 0.196 | 0.25 | 3.311 | 3.96 | 3.061 | 2.253 | 2.788 | 2.058 | 152.517 | 0.00015358 | 88.891 | 88.891 | 88.891 | 88.891 | 88.891 | 46.348 | 26.127 | 4.929 | 83.962 | 88.891 | 2.493 | 2.489 | 0 | 1.2598 | 1.2533 | 1.2584 | 1422577286.382 | 1881046042.611 | 0.011 | 0.147 | 0.208 | 2686 | 3453.295 | 3452 | 2721 | 784.176 | 2864.1 | 3427 | 1277.114 | 1277.114 | 3452 | 2174.886 | 2174.886 | 2221.947 | 2221.947 | 499.053 | 499.053 | 2721 | 263.653 | 2219.087 | 1422577453.011 | 1881046214.845 | 157.438 | 263.653 | 2222.416 | 314.522 | 1422577453.011 | 248.867 | 40.071 | 40.071 | 28.397 | 0 | 0 | 0 | 0 | 0 | 0 | 0 | -0.529 | 889 | -48.876 | -3.386 | -244.715 | 426 | 262 | 426 | 275 | 262 | 275 | -69.5945 | -35.8689 | -69.3654 | -36.2231 | -69.2756 | -36.3608 | -69.4802 | -36.0461 | -69.2628 | -36.3804 | -69.4929 | -36.0264 | 0.003 | 9250.894 | 6511.451 | 8.224 | 0.01 | -12.611 | 0 | 1.181 | 4.184 | 4.184 | 99.9737 | 0.026313 | 3.5797 | 0.015 | 2.566 | 2.89 | 2.434 | 4
1 | 20 | 0 | 0 | 25 | 35 | -69.25 | -36.4 | -69.7083 | -35.6917 | 99.9749 | Prof4 | 0 | 0 | 1 | 0 | 0 | 62.393 | 62.654 | 10.303 | 60.4 | 189.7 | -0.489 | 2119.408 | 2.744 | 3.329 | 0.028 | 0.49 | 0.541 | 0.463 | 0.196 | 0.25 | 3.311 | 3.96 | 3.061 | 2.253 | 2.788 | 2.058 | 152.517 | 0.00015385 | 88.891 | 88.891 | 88.891 | 88.891 | 88.891 | 46.348 | 26.127 | 4.929 | 83.962 | 88.891 | 2.493 | 2.489 | 0 | 1.2622 | 1.2545 | 1.2609 | 1422593669.155 | 1881067764.175 | 0.011 | 0.147 | 0.208 | 2686 | 3453.295 | 3452 | 2721 | 784.176 | 2864.1 | 3427 | 1277.114 | 1277.114 | 3452 | 2174.886 | 2174.886 | 2221.947 | 2221.947 | 499.053 | 499.053 | 2721 | 264.747 | 2308.619 | 1422593835.785 | 1881067936.409 | 157.438 | 264.747 | 2311.948 | 315.712 | 1422593835.785 | 248.985 | 40.107 | 40.107 | 28.433 | 0 | 0 | 0 | 0 | 0 | 0 | 0 | -0.529 | 889 | -48.876 | -3.109 | -244.715 | 426 | 262 | 426 | 275 | 262 | 275 | -69.5945 | -35.8689 | -69.3654 | -36.2231 | -69.2756 | -36.3608 | -69.4802 | -36.0461 | -69.2628 | -36.3804 | -69.4929 | -36.0264 | 0.003 | 9250.894 | 6499.713 | 8.224 | 0.01 | -12.611 | 0 | 1.181 | 4.184 | 4.184 | 99.9749 | 0.025129 | 3.5997 | 0.015 | 2.566 | 2.89 | 2.434 | 4
1 | 20 | 0 | 0 | 25 | 35 | -69.25 | -36.4 | -69.7083 | -35.6917 | 99.976 | Prof4 | 0 | 0 | 1 | 0 | 0 | 63.447 | 63.733 | 10.537 | 61.416 | 189.7 | -0.489 | 2213.183 | 2.744 | 3.329 | 0.028 | 0.49 | 0.541 | 0.463 | 0.196 | 0.25 | 3.311 | 3.96 | 3.061 | 2.253 | 2.788 | 2.058 | 152.517 | 0.00015413 | 88.891 | 88.891 | 88.891 | 88.891 | 88.891 | 46.348 | 26.127 | 4.929 | 83.962 | 88.891 | 2.493 | 2.489 | 0 | 1.2644 | 1.2555 | 1.2632 | 1422609318.662 | 1881088513.517 | 0.011 | 0.147 | 0.208 | 2686 | 3453.295 | 3452 | 2721 | 784.176 | 2864.1 | 3427 | 1277.114 | 1277.114 | 3452 | 2174.886 | 2174.886 | 2221.947 | 2221.947 | 499.053 | 499.053 | 2721 | 265.84 | 2402.393 | 1422609485.291 | 1881088685.751 | 157.438 | 265.84 | 2405.722 | 316.91 | 1422609485.291 | 249.102 | 40.144 | 40.144 | 28.468 | 0 | 0 | 0 | 0 | 0 | 0 | 0 | -0.529 | 889 | -48.876 | -2.832 | -244.715 | 426 | 262 | 426 | 275 | 262 | 275 | -69.5945 | -35.8689 | -69.3654 | -36.2231 | -69.2756 | -36.3608 | -69.4802 | -36.0461 | -69.2628 | -36.3804 | -69.4929 | -36.0264 | 0.003 | 9250.894 | 6488.015 | 8.224 | 0.01 | -12.611 | 0 | 1.181 | 4.184 | 4.184 | 99.976 | 0.023998 | 3.6197 | 0.015 | 2.566 | 2.89 | 2.434 | 4
1 | 20 | 0 | 0 | 25 | 35 | -69.25 | -36.4 | -69.7083 | -35.6917 | 99.9771 | Prof4 | 0 | 0 | 1 | 0 | 0 | 64.521 | 64.85 | 10.771 | 62.471 | 189.7 | -0.489 | 2311.272 | 2.744 | 3.329 | 0.028 | 0.49 | 0.541 | 0.463 | 0.196 | 0.25 | 3.311 | 3.96 | 3.061 | 2.253 | 2.788 | 2.058 | 152.517 | 0.00015441 | 88.891 | 88.891 | 88.891 | 88.891 | 88.891 | 46.348 | 26.127 | 4.929 | 83.962 | 88.891 | 2.493 | 2.489 | 0 | 1.2663 | 1.2565 | 1.2652 | 1422624248.726 | 1881108308.967 | 0.011 | 0.147 | 0.208 | 2686 | 3453.295 | 3452 | 2721 | 784.176 | 2864.1 | 3427 | 1277.114 | 1277.114 | 3452 | 2174.886 | 2174.886 | 2221.947 | 2221.947 | 499.053 | 499.053 | 2721 | 266.953 | 2500.483 | 1422624415.356 | 1881108481.201 | 157.438 | 266.953 | 2503.812 | 318.146 | 1422624415.356 | 249.219 | 40.18 | 40.18 | 28.504 | 0 | 0 | 0 | 0 | 0 | 0 | 0 | -0.529 | 889 | -48.876 | -2.554 | -244.715 | 426 | 262 | 426 | 275 | 262 | 275 | -69.5945 | -35.8689 | -69.3654 | -36.2231 | -69.2756 | -36.3608 | -69.4802 | -36.0461 | -69.2628 | -36.3804 | -69.4929 | -36.0264 | 0.003 | 9250.894 | 6476.371 | 8.224 | 0.01 | -12.611 | 0 | 1.181 | 4.184 | 4.184 | 99.9771 | 0.022919 | 3.6397 | 0.015 | 2.566 | 2.89 | 2.434 | 4
1 | 20 | 0 | 0 | 25 | 35 | -69.25 | -36.4 | -69.7083 | -35.6917 | 99.9781 | Prof4 | 0 | 0 | 1 | 0 | 0 | 65.615 | 65.966 | 11.006 | 63.525 | 189.7 | -0.489 | 2414.033 | 2.744 | 3.329 | 0.028 | 0.49 | 0.541 | 0.463 | 0.196 | 0.25 | 3.311 | 3.96 | 3.061 | 2.253 | 2.788 | 2.058 | 152.517 | 0.00015469 | 88.891 | 88.891 | 88.891 | 88.891 | 88.891 | 46.348 | 26.127 | 4.929 | 83.962 | 88.891 | 2.493 | 2.489 | 0 | 1.2681 | 1.2574 | 1.2671 | 1422638514.686 | 1881127223.897 | 0.011 | 0.147 | 0.208 | 2686 | 3453.295 | 3452 | 2721 | 784.176 | 2864.1 | 3427 | 1277.114 | 1277.114 | 3452 | 2174.886 | 2174.886 | 2221.947 | 2221.947 | 499.053 | 499.053 | 2721 | 268.085 | 2603.244 | 1422638681.316 | 1881127396.131 | 157.438 | 268.085 | 2606.573 | 319.381 | 1422638681.316 | 249.336 | 40.216 | 40.216 | 28.539 | 0 | 0 | 0 | 0 | 0 | 0 | 0 | -0.529 | 889 | -48.876 | -2.277 | -244.715 | 426 | 262 | 426 | 275 | 262 | 275 | -69.5945 | -35.8689 | -69.3654 | -36.2231 | -69.2756 | -36.3608 | -69.4802 | -36.0461 | -69.2628 | -36.3804 | -69.4929 | -36.0264 | 0.003 | 9250.894 | 6464.762 | 8.224 | 0.01 | -12.611 | 0 | 1.181 | 4.184 | 4.184 | 99.9781 | 0.021888 | 3.6597 | 0.015 | 2.566 | 2.89 | 2.434 | 4
1 | 20 | 0 | 0 | 25 | 35 | -69.25 | -36.4 | -69.7083 | -35.6917 | 99.9791 | Prof4 | 0 | 0 | 1 | 0 | 0 | 66.709 | 67.091 | 11.26 | 64.58 | 189.7 | -0.489 | 2521.678 | 2.744 | 3.329 | 0.028 | 0.49 | 0.541 | 0.463 | 0.196 | 0.25 | 3.311 | 3.96 | 3.061 | 2.253 | 2.788 | 2.058 | 152.517 | 0.00015496 | 88.891 | 88.891 | 88.891 | 88.891 | 88.891 | 46.348 | 26.127 | 4.929 | 83.962 | 88.891 | 2.493 | 2.488 | 0 | 1.2697 | 1.2581 | 1.2688 | 1422652144.207 | 1881145294.986 | 0.011 | 0.147 | 0.208 | 2686 | 3453.295 | 3452 | 2721 | 784.176 | 2864.1 | 3427 | 1277.114 | 1277.114 | 3452 | 2174.886 | 2174.886 | 2221.947 | 2221.947 | 499.053 | 499.053 | 2721 | 269.216 | 2710.889 | 1422652310.837 | 1881145467.219 | 157.438 | 269.216 | 2714.218 | 320.623 | 1422652310.837 | 249.452 | 40.252 | 40.252 | 28.574 | 0 | 0 | 0 | 0 | 0 | 0 | 0 | -0.529 | 889 | -48.876 | -2 | -244.715 | 426 | 262 | 426 | 275 | 262 | 275 | -69.5945 | -35.8689 | -69.3654 | -36.2231 | -69.2756 | -36.3608 | -69.4802 | -36.0461 | -69.2628 | -36.3804 | -69.4929 | -36.0264 | 0.003 | 9250.894 | 6453.191 | 8.224 | 0.01 | -12.611 | 0 | 1.181 | 4.184 | 4.184 | 99.9791 | 0.020903 | 3.6797 | 0.015 | 2.566 | 2.89 | 2.434 | 4
1 | 20 | 0 | 0 | 25 | 35 | -69.25 | -36.4 | -69.7083 | -35.6917 | 99.98 | Prof4 | 0 | 0 | 1 | 0 | 0 | 67.842 | 68.246 | 11.494 | 65.674 | 189.7 | -0.489 | 2634.311 | 2.744 | 3.329 | 0.028 | 0.49 | 0.541 | 0.463 | 0.196 | 0.25 | 3.311 | 3.96 | 3.061 | 2.253 | 2.788 | 2.058 | 152.517 | 0.00015524 | 88.891 | 88.891 | 88.891 | 88.891 | 88.891 | 46.348 | 26.127 | 4.929 | 83.962 | 88.891 | 2.493 | 2.488 | 0 | 1.2711 | 1.2588 | 1.2703 | 1422665151.116 | 1881162540.568 | 0.011 | 0.147 | 0.208 | 2686 | 3453.295 | 3452 | 2721 | 784.176 | 2864.1 | 3427 | 1277.114 | 1277.114 | 3452 | 2174.886 | 2174.886 | 2221.947 | 2221.947 | 499.053 | 499.053 | 2721 | 270.386 | 2823.522 | 1422665317.746 | 1881162712.802 | 157.438 | 270.386 | 2826.85 | 321.895 | 1422665317.746 | 249.568 | 40.287 | 40.287 | 28.609 | 0 | 0 | 0 | 0 | 0 | 0 | 0 | -0.529 | 889 | -48.876 | -1.722 | -244.715 | 426 | 262 | 426 | 276 | 262 | 276 | -69.5945 | -35.8689 | -69.3654 | -36.2231 | -69.2756 | -36.3608 | -69.4802 | -36.0461 | -69.2628 | -36.3804 | -69.4929 | -36.0264 | 0.003 | 9250.894 | 6441.669 | 8.224 | 0.01 | -12.611 | 0 | 1.181 | 4.184 | 4.184 | 99.98 | 0.019963 | 3.6997 | 0.015 | 2.566 | 2.89 | 2.434 | 4
1 | 20 | 0 | 0 | 25 | 35 | -69.25 | -36.4 | -69.7083 | -35.6917 | 99.9809 | Prof4 | 0 | 0 | 1 | 0 | 0 | 68.975 | 69.409 | 11.748 | 66.768 | 189.7 | -0.489 | 2752.285 | 2.744 | 3.329 | 0.028 | 0.49 | 0.541 | 0.463 | 0.196 | 0.25 | 3.311 | 3.96 | 3.061 | 2.253 | 2.788 | 2.058 | 152.517 | 0.00015552 | 88.891 | 88.891 | 88.891 | 88.891 | 88.891 | 46.348 | 26.127 | 4.929 | 83.962 | 88.891 | 2.493 | 2.488 | 0 | 1.2724 | 1.2595 | 1.2716 | 1422677576.918 | 1881179015.674 | 0.011 | 0.147 | 0.208 | 2686 | 3453.295 | 3452 | 2721 | 784.176 | 2864.1 | 3427 | 1277.114 | 1277.114 | 3452 | 2174.886 | 2174.886 | 2221.947 | 2221.947 | 499.053 | 499.053 | 2721 | 271.556 | 2941.495 | 1422677743.548 | 1881179187.907 | 157.438 | 271.556 | 2944.824 | 323.175 | 1422677743.548 | 249.684 | 40.323 | 40.323 | 28.644 | 0 | 0 | 0 | 0 | 0 | 0 | 0 | -0.529 | 889 | -48.876 | -1.445 | -244.715 | 426 | 262 | 426 | 276 | 262 | 276 | -69.5945 | -35.8689 | -69.3654 | -36.2231 | -69.2756 | -36.3608 | -69.4802 | -36.0461 | -69.2628 | -36.3804 | -69.4929 | -36.0264 | 0.003 | 9250.894 | 6430.185 | 8.224 | 0.01 | -12.611 | 0 | 1.181 | 4.184 | 4.184 | 99.9809 | 0.019065 | 3.7197 | 0.015 | 2.566 | 2.89 | 2.434 | 4
1 | 20 | 0 | 0 | 25 | 35 | -69.25 | -36.4 | -69.7083 | -35.6917 | 99.9818 | Prof4 | 0 | 0 | 1 | 0 | 0 | 70.127 | 70.59 | 12.002 | 67.881 | 189.7 | -0.489 | 2875.875 | 2.744 | 3.329 | 0.028 | 0.49 | 0.541 | 0.463 | 0.196 | 0.25 | 3.311 | 3.96 | 3.061 | 2.253 | 2.788 | 2.058 | 152.517 | 0.00015579 | 88.891 | 88.891 | 88.891 | 88.891 | 88.891 | 46.348 | 26.127 | 4.929 | 83.962 | 88.891 | 2.493 | 2.488 | 0 | 1.2736 | 1.26 | 1.2729 | 1422689449.28 | 1881194756.985 | 0.011 | 0.147 | 0.208 | 2686 | 3453.295 | 3452 | 2721 | 784.176 | 2864.1 | 3427 | 1277.114 | 1277.114 | 3452 | 2174.886 | 2174.886 | 2221.947 | 2221.947 | 499.053 | 499.053 | 2721 | 272.745 | 3065.085 | 1422689615.91 | 1881194929.219 | 157.438 | 272.745 | 3068.414 | 324.473 | 1422689615.91 | 249.8 | 40.358 | 40.358 | 28.679 | 0 | 0 | 0 | 0 | 0 | 0 | 0 | -0.529 | 889 | -48.876 | -1.168 | -244.715 | 426 | 262 | 426 | 276 | 262 | 276 | -69.5945 | -35.8689 | -69.3654 | -36.2231 | -69.2756 | -36.3608 | -69.4802 | -36.0461 | -69.2628 | -36.3804 | -69.4929 | -36.0264 | 0.003 | 9250.894 | 6418.736 | 8.224 | 0.01 | -12.611 | 0 | 1.181 | 4.184 | 4.184 | 99.9818 | 0.018207 | 3.7397 | 0.015 | 2.566 | 2.89 | 2.434 | 4
1 | 20 | 0 | 0 | 25 | 35 | -69.25 | -36.4 | -69.7083 | -35.6917 | 99.9826 | Prof4 | 0 | 0 | 1 | 0 | 0 | 71.279 | 71.799 | 12.275 | 69.014 | 189.7 | -0.489 | 3005.225 | 2.744 | 3.329 | 0.028 | 0.49 | 0.541 | 0.463 | 0.196 | 0.25 | 3.311 | 3.96 | 3.061 | 2.253 | 2.788 | 2.058 | 152.517 | 0.00015607 | 88.891 | 88.891 | 88.891 | 88.891 | 88.891 | 46.348 | 26.127 | 4.929 | 83.962 | 88.891 | 2.493 | 2.488 | 0 | 1.2747 | 1.2605 | 1.274 | 1422700782.033 | 1881209782.841 | 0.011 | 0.147 | 0.208 | 2686 | 3453.295 | 3452 | 2721 | 784.176 | 2864.1 | 3427 | 1277.114 | 1277.114 | 3452 | 2174.886 | 2174.886 | 2221.947 | 2221.947 | 499.053 | 499.053 | 2721 | 273.934 | 3194.436 | 1422700948.663 | 1881209955.075 | 157.438 | 273.934 | 3197.764 | 325.798 | 1422700948.663 | 249.915 | 40.393 | 40.393 | 28.714 | 0 | 0 | 0 | 0 | 0 | 0 | 0 | -0.529 | 889 | -48.876 | -0.89 | -244.715 | 426 | 262 | 426 | 276 | 262 | 276 | -69.5945 | -35.8689 | -69.3654 | -36.2231 | -69.2756 | -36.3608 | -69.4802 | -36.0461 | -69.2628 | -36.3804 | -69.4929 | -36.0264 | 0.003 | 9250.894 | 6407.334 | 8.224 | 0.01 | -12.611 | 0 | 1.181 | 4.184 | 4.184 | 99.9826 | 0.017388 | 3.7597 | 0.015 | 2.566 | 2.89 | 2.434 | 4
1 | 20 | 0 | 0 | 25 | 35 | -69.25 | -36.4 | -69.7083 | -35.6917 | 99.9834 | Prof4 | 0 | 0 | 1 | 0 | 0 | 72.471 | 73.026 | 12.549 | 70.166 | 189.7 | -0.489 | 3140.639 | 2.744 | 3.329 | 0.028 | 0.49 | 0.541 | 0.463 | 0.196 | 0.25 | 3.311 | 3.96 | 3.061 | 2.253 | 2.788 | 2.058 | 152.517 | 0.00015635 | 88.891 | 88.891 | 88.891 | 88.891 | 88.891 | 46.348 | 26.127 | 4.929 | 83.962 | 88.891 | 2.493 | 2.488 | 0 | 1.2756 | 1.261 | 1.275 | 1422711602.846 | 1881224129.927 | 0.011 | 0.147 | 0.208 | 2686 | 3453.295 | 3452 | 2721 | 784.176 | 2864.1 | 3427 | 1277.114 | 1277.114 | 3452 | 2174.886 | 2174.886 | 2221.947 | 2221.947 | 499.053 | 499.053 | 2721 | 275.161 | 3329.849 | 1422711769.476 | 1881224302.16 | 157.438 | 275.161 | 3333.178 | 327.142 | 1422711769.476 | 250.03 | 40.428 | 40.428 | 28.748 | 0 | 0 | 0 | 0 | 0 | 0 | 0 | -0.529 | 889 | -48.876 | -0.613 | -244.715 | 426 | 262 | 426 | 276 | 262 | 276 | -69.5945 | -35.8689 | -69.3654 | -36.2231 | -69.2756 | -36.3608 | -69.4802 | -36.0461 | -69.2628 | -36.3804 | -69.4929 | -36.0264 | 0.003 | 9250.894 | 6395.974 | 8.224 | 0.01 | -12.611 | 0 | 1.181 | 4.184 | 4.184 | 99.9834 | 0.016606 | 3.7797 | 0.015 | 2.566 | 2.89 | 2.434 | 4
1 | 20 | 0 | 0 | 25 | 35 | -69.25 | -36.4 | -69.7083 | -35.6917 | 99.9842 | Prof4 | 0 | 0 | 1 | 0 | 0 | 73.662 | 74.265 | 12.803 | 71.338 | 189.7 | -0.489 | 3282.463 | 2.744 | 3.329 | 0.028 | 0.49 | 0.541 | 0.463 | 0.196 | 0.25 | 3.311 | 3.96 | 3.061 | 2.253 | 2.788 | 2.058 | 152.517 | 0.00015663 | 88.891 | 88.891 | 88.891 | 88.891 | 88.891 | 46.348 | 26.127 | 4.929 | 83.962 | 88.891 | 2.493 | 2.488 | 0 | 1.2765 | 1.2614 | 1.2759 | 1422721939.387 | 1881237834.927 | 0.011 | 0.147 | 0.208 | 2686 | 3453.295 | 3452 | 2721 | 784.176 | 2864.1 | 3427 | 1277.114 | 1277.114 | 3452 | 2174.886 | 2174.886 | 2221.947 | 2221.947 | 499.053 | 499.053 | 2721 | 276.389 | 3471.674 | 1422722106.017 | 1881238007.161 | 157.438 | 276.389 | 3475.003 | 328.495 | 1422722106.017 | 250.145 | 40.463 | 40.463 | 28.783 | 0 | 0 | 0 | 0 | 0 | 0 | 0 | -0.529 | 889 | -48.876 | -0.336 | -244.715 | 426 | 262 | 426 | 276 | 262 | 276 | -69.5945 | -35.8689 | -69.3654 | -36.2231 | -69.2756 | -36.3608 | -69.4802 | -36.0461 | -69.2628 | -36.3804 | -69.4929 | -36.0264 | 0.003 | 9250.894 | 6384.652 | 8.224 | 0.01 | -12.611 | 0 | 1.181 | 4.184 | 4.184 | 99.9841 | 0.015859 | 3.7997 | 0.015 | 2.566 | 2.89 | 2.434 | 4
1 | 20 | 0 | 0 | 25 | 35 | -69.25 | -36.4 | -69.7083 | -35.6917 | 99.9849 | Prof4 | 0 | 0 | 1 | 0 | 0 | 74.873 | 75.519 | 13.096 | 72.51 | 189.7 | -0.489 | 3430.881 | 2.744 | 3.329 | 0.028 | 0.49 | 0.541 | 0.463 | 0.196 | 0.25 | 3.311 | 3.96 | 3.061 | 2.253 | 2.788 | 2.058 | 152.517 | 0.0001569 | 88.891 | 88.891 | 88.891 | 88.891 | 88.891 | 46.348 | 26.127 | 4.929 | 83.962 | 88.891 | 2.493 | 2.488 | 0 | 1.2772 | 1.2617 | 1.2767 | 1422731805.489 | 1881250916.184 | 0.011 | 0.147 | 0.208 | 2686 | 3453.295 | 3452 | 2721 | 784.176 | 2864.1 | 3427 | 1277.114 | 1277.114 | 3452 | 2174.886 | 2174.886 | 2221.947 | 2221.947 | 499.053 | 499.053 | 2721 | 277.635 | 3620.092 | 1422731972.119 | 1881251088.417 | 157.438 | 277.635 | 3623.421 | 329.865 | 1422731972.119 | 250.26 | 40.498 | 40.498 | 28.817 | 0 | 0 | 0 | 0 | 0 | 0 | 0 | -0.529 | 889 | -48.876 | -0.059 | -244.715 | 426 | 262 | 426 | 276 | 262 | 276 | -69.5945 | -35.8689 | -69.3654 | -36.2231 | -69.2756 | -36.3608 | -69.4802 | -36.0461 | -69.2628 | -36.3804 | -69.4929 | -36.0264 | 0.003 | 9250.894 | 6373.376 | 8.224 | 0.01 | -12.611 | 0 | 1.181 | 4.184 | 4.184 | 99.9849 | 0.015146 | 3.8196 | 0.015 | 2.566 | 2.89 | 2.434 | 4
1 | 20 | 0 | 0 | 25 | 35 | -69.25 | -36.4 | -69.7083 | -35.6917 | 99.9855 | Prof4 | 0 | 0 | 1 | 0 | 0 | 76.104 | 76.784 | 13.369 | 73.701 | 189.7 | -0.489 | 3586.538 | 2.744 | 3.329 | 0.028 | 0.49 | 0.541 | 0.463 | 0.196 | 0.25 | 3.311 | 3.96 | 3.061 | 2.253 | 2.788 | 2.058 | 152.517 | 0.00015718 | 88.891 | 88.891 | 88.891 | 88.891 | 88.891 | 46.348 | 26.127 | 4.929 | 83.962 | 88.891 | 2.493 | 2.488 | 0 | 1.2779 | 1.2621 | 1.2774 | 1422741242.661 | 1881263428.73 | 0.011 | 0.147 | 0.208 | 2686 | 3453.295 | 3452 | 2721 | 784.176 | 2864.1 | 3427 | 1277.114 | 1277.114 | 3452 | 2174.886 | 2174.886 | 2221.947 | 2221.947 | 499.053 | 499.053 | 2721 | 278.901 | 3775.749 | 1422741409.291 | 1881263600.964 | 157.438 | 278.901 | 3779.078 | 331.246 | 1422741409.291 | 250.374 | 40.533 | 40.533 | 28.851 | 0 | 0 | 0 | 0 | 0 | 0 | 0 | -0.529 | 889 | -48.876 | 0.219 | -244.715 | 426 | 262 | 426 | 276 | 262 | 276 | -69.5945 | -35.8689 | -69.3654 | -36.2231 | -69.2756 | -36.3608 | -69.4802 | -36.0461 | -69.2628 | -36.3804 | -69.4929 | -36.0264 | 0.003 | 9250.894 | 6362.123 | 8.224 | 0.01 | -12.611 | 0 | 1.181 | 4.184 | 4.184 | 99.9855 | 0.014464 | 3.8396 | 0.015 | 2.566 | 2.89 | 2.434 | 4
1 | 20 | 0 | 0 | 25 | 35 | -69.25 | -36.4 | -69.7083 | -35.6917 | 99.9862 | Prof4 | 0 | 0 | 1 | 0 | 0 | 77.354 | 78.077 | 13.662 | 74.912 | 189.7 | -0.489 | 3749.197 | 2.744 | 3.329 | 0.028 | 0.49 | 0.541 | 0.463 | 0.196 | 0.25 | 3.311 | 3.96 | 3.061 | 2.253 | 2.788 | 2.058 | 152.517 | 0.00015746 | 88.891 | 88.891 | 88.891 | 88.891 | 88.891 | 46.348 | 26.127 | 4.929 | 83.962 | 88.891 | 2.492 | 2.488 | 0 | 1.2786 | 1.2623 | 1.2781 | 1422750237.06 | 1881275354.214 | 0.011 | 0.147 | 0.208 | 2686 | 3453.295 | 3452 | 2721 | 784.176 | 2864.1 | 3427 | 1277.114 | 1277.114 | 3452 | 2174.886 | 2174.886 | 2221.947 | 2221.947 | 499.053 | 499.053 | 2721 | 280.187 | 3938.407 | 1422750403.69 | 1881275526.448 | 157.438 | 280.187 | 3941.736 | 332.652 | 1422750403.69 | 250.489 | 40.567 | 40.567 | 28.885 | 0 | 0 | 0 | 0 | 0 | 0 | 0 | -0.529 | 889 | -48.876 | 0.496 | -244.715 | 426 | 262 | 426 | 276 | 262 | 276 | -69.5945 | -35.8689 | -69.3654 | -36.2231 | -69.2756 | -36.3608 | -69.4802 | -36.0461 | -69.2628 | -36.3804 | -69.4929 | -36.0264 | 0.003 | 9250.894 | 6350.931 | 8.224 | 0.01 | -12.611 | 0 | 1.181 | 4.184 | 4.184 | 99.9862 | 0.013814 | 3.8596 | 0.015 | 2.566 | 2.89 | 2.434 | 4
1 | 20 | 0 | 0 | 25 | 35 | -69.25 | -36.4 | -69.7083 | -35.6917 | 99.9868 | Prof4 | 0 | 0 | 1 | 0 | 0 | 78.623 | 79.388 | 13.955 | 76.143 | 189.7 | -0.489 | 3919.569 | 2.744 | 3.329 | 0.028 | 0.49 | 0.541 | 0.463 | 0.196 | 0.25 | 3.311 | 3.96 | 3.061 | 2.253 | 2.788 | 2.058 | 152.517 | 0.00015773 | 88.891 | 88.891 | 88.891 | 88.891 | 88.891 | 46.348 | 26.127 | 4.929 | 83.962 | 88.891 | 2.492 | 2.488 | 0 | 1.2791 | 1.2626 | 1.2787 | 1422758830.196 | 1881286747.672 | 0.011 | 0.147 | 0.208 | 2686 | 3453.295 | 3452 | 2721 | 784.176 | 2864.1 | 3427 | 1277.114 | 1277.114 | 3452 | 2174.886 | 2174.886 | 2221.947 | 2221.947 | 499.053 | 499.053 | 2721 | 281.491 | 4108.78 | 1422758996.826 | 1881286919.906 | 157.438 | 281.491 | 4112.108 | 334.078 | 1422758996.826 | 250.602 | 40.602 | 40.602 | 28.919 | 0 | 0 | 0 | 0 | 0 | 0 | 0 | -0.529 | 889 | -48.876 | 0.773 | -244.715 | 426 | 262 | 426 | 276 | 262 | 276 | -69.5945 | -35.8689 | -69.3654 | -36.2231 | -69.2756 | -36.3608 | -69.4802 | -36.0461 | -69.2628 | -36.3804 | -69.4929 | -36.0264 | 0.003 | 9250.894 | 6339.776 | 8.224 | 0.01 | -12.611 | 0 | 1.181 | 4.184 | 4.184 | 99.9868 | 0.013193 | 3.8796 | 0.015 | 2.566 | 2.89 | 2.434 | 4
1 | 20 | 0 | 0 | 25 | 35 | -69.25 | -36.4 | -69.7083 | -35.6917 | 99.9874 | Prof4 | 0 | 0 | 1 | 0 | 0 | 79.893 | 80.699 | 14.248 | 77.373 | 189.7 | -0.489 | 4098.25 | 2.744 | 3.329 | 0.028 | 0.49 | 0.541 | 0.463 | 0.196 | 0.25 | 3.311 | 3.96 | 3.061 | 2.253 | 2.788 | 2.058 | 152.517 | 0.00015801 | 88.891 | 88.891 | 88.891 | 88.891 | 88.891 | 46.348 | 26.127 | 4.929 | 83.962 | 88.891 | 2.492 | 2.488 | 0 | 1.2797 | 1.2628 | 1.2792 | 1422767049.74 | 1881297645.793 | 0.011 | 0.147 | 0.208 | 2686 | 3453.295 | 3452 | 2721 | 784.176 | 2864.1 | 3427 | 1277.114 | 1277.114 | 3452 | 2174.886 | 2174.886 | 2221.947 | 2221.947 | 499.053 | 499.053 | 2721 | 282.796 | 4287.46 | 1422767216.37 | 1881297818.027 | 157.438 | 282.796 | 4290.789 | 335.503 | 1422767216.37 | 250.716 | 40.636 | 40.636 | 28.952 | 0 | 0 | 0 | 0 | 0 | 0 | 0 | -0.529 | 889 | -48.876 | 1.051 | -244.715 | 426 | 262 | 426 | 276 | 262 | 276 | -69.5945 | -35.8689 | -69.3654 | -36.2231 | -69.2756 | -36.3608 | -69.4802 | -36.0461 | -69.2628 | -36.3804 | -69.4929 | -36.0264 | 0.003 | 9250.894 | 6328.641 | 8.224 | 0.01 | -12.611 | 0 | 1.181 | 4.184 | 4.184 | 99.9874 | 0.012599 | 3.8996 | 0.015 | 2.566 | 2.89 | 2.434 | 4
1 | 20 | 0 | 0 | 25 | 35 | -69.25 | -36.4 | -69.7083 | -35.6917 | 99.988 | Prof4 | 0 | 0 | 1 | 0 | 0 | 81.182 | 82.048 | 14.541 | 78.643 | 189.7 | -0.489 | 4284.921 | 2.744 | 3.329 | 0.028 | 0.49 | 0.541 | 0.463 | 0.196 | 0.25 | 3.311 | 3.96 | 3.061 | 2.253 | 2.788 | 2.058 | 152.517 | 0.00015829 | 88.891 | 88.891 | 88.891 | 88.891 | 88.891 | 46.348 | 26.127 | 4.929 | 83.962 | 88.891 | 2.492 | 2.488 | 0 | 1.2801 | 1.263 | 1.2797 | 1422774881.851 | 1881308030.225 | 0.011 | 0.147 | 0.208 | 2686 | 3453.295 | 3452 | 2721 | 784.176 | 2864.1 | 3427 | 1277.114 | 1277.114 | 3452 | 2174.886 | 2174.886 | 2221.947 | 2221.947 | 499.053 | 499.053 | 2721 | 284.119 | 4474.131 | 1422775048.481 | 1881308202.459 | 157.438 | 284.119 | 4477.46 | 336.966 | 1422775048.481 | 250.83 | 40.67 | 40.67 | 28.986 | 0 | 0 | 0 | 0 | 0 | 0 | 0 | -0.529 | 889 | -48.876 | 1.328 | -244.715 | 426 | 262 | 426 | 276 | 262 | 276 | -69.5945 | -35.8689 | -69.3654 | -36.2231 | -69.2756 | -36.3608 | -69.4802 | -36.0461 | -69.2628 | -36.3804 | -69.4929 | -36.0264 | 0.003 | 9250.894 | 6317.571 | 8.224 | 0.01 | -12.611 | 0 | 1.181 | 4.184 | 4.184 | 99.988 | 0.012033 | 3.9196 | 0.015 | 2.566 | 2.89 | 2.434 | 4
1 | 20 | 0 | 0 | 25 | 35 | -69.25 | -36.4 | -69.7083 | -35.6917 | 99.9885 | Prof4 | 0 | 0 | 1 | 0 | 0 | 82.51 | 83.405 | 14.854 | 79.912 | 189.7 | -0.489 | 4480.534 | 2.744 | 3.329 | 0.028 | 0.49 | 0.541 | 0.463 | 0.196 | 0.25 | 3.311 | 3.96 | 3.061 | 2.253 | 2.788 | 2.058 | 152.517 | 0.00015857 | 88.891 | 88.891 | 88.891 | 88.891 | 88.891 | 46.348 | 26.127 | 4.929 | 83.962 | 88.891 | 2.492 | 2.488 | 0 | 1.2805 | 1.2632 | 1.2802 | 1422782368.041 | 1881317956.007 | 0.011 | 0.147 | 0.208 | 2686 | 3453.295 | 3452 | 2721 | 784.176 | 2864.1 | 3427 | 1277.114 | 1277.114 | 3452 | 2174.886 | 2174.886 | 2221.947 | 2221.947 | 499.053 | 499.053 | 2721 | 285.482 | 4669.745 | 1422782534.671 | 1881318128.24 | 157.438 | 285.482 | 4673.073 | 338.437 | 1422782534.671 | 250.943 | 40.704 | 40.704 | 29.019 | 0 | 0 | 0 | 0 | 0 | 0 | 0 | -0.529 | 889 | -48.876 | 1.605 | -244.715 | 426 | 262 | 426 | 276 | 262 | 276 | -69.5945 | -35.8689 | -69.3654 | -36.2231 | -69.2756 | -36.3608 | -69.4802 | -36.0461 | -69.2628 | -36.3804 | -69.4929 | -36.0264 | 0.003 | 9250.894 | 6306.531 | 8.224 | 0.01 | -12.611 | 0 | 1.181 | 4.184 | 4.184 | 99.9885 | 0.011492 | 3.9396 | 0.015 | 2.566 | 2.89 | 2.434 | 4
1 | 20 | 0 | 0 | 25 | 35 | -69.25 | -36.4 | -69.7083 | -35.6917 | 99.989 | Prof4 | 0 | 0 | 1 | 0 | 0 | 83.838 | 84.781 | 15.166 | 81.201 | 189.7 | -0.489 | 4685.49 | 2.744 | 3.329 | 0.028 | 0.49 | 0.541 | 0.463 | 0.196 | 0.25 | 3.311 | 3.96 | 3.061 | 2.253 | 2.788 | 2.058 | 152.517 | 0.00015884 | 88.891 | 88.891 | 88.891 | 88.891 | 88.891 | 46.348 | 26.127 | 4.929 | 83.962 | 88.891 | 2.492 | 2.488 | 0 | 1.2809 | 1.2634 | 1.2806 | 1422789522.143 | 1881327441.481 | 0.011 | 0.147 | 0.208 | 2686 | 3453.295 | 3452 | 2721 | 784.176 | 2864.1 | 3427 | 1277.114 | 1277.114 | 3452 | 2174.886 | 2174.886 | 2221.947 | 2221.947 | 499.053 | 499.053 | 2721 | 286.844 | 4874.701 | 1422789688.773 | 1881327613.715 | 157.438 | 286.844 | 4878.029 | 339.926 | 1422789688.773 | 251.056 | 40.738 | 40.738 | 29.053 | 0 | 0 | 0 | 0 | 0 | 0 | 0 | -0.529 | 889 | -48.876 | 1.882 | -244.715 | 426 | 262 | 426 | 276 | 262 | 276 | -69.5945 | -35.8689 | -69.3654 | -36.2231 | -69.2756 | -36.3608 | -69.4802 | -36.0461 | -69.2628 | -36.3804 | -69.4929 | -36.0264 | 0.003 | 9250.894 | 6295.522 | 8.224 | 0.01 | -12.611 | 0 | 1.181 | 4.184 | 4.184 | 99.989 | 0.010975 | 3.9595 | 0.015 | 2.566 | 2.89 | 2.434 | 4
1 | 20 | 0 | 0 | 25 | 35 | -69.25 | -36.4 | -69.7083 | -35.6917 | 99.9895 | Prof4 | 0 | 0 | 1 | 0 | 0 | 85.186 | 86.176 | 15.479 | 82.51 | 189.7 | -0.489 | 4900.219 | 2.744 | 3.329 | 0.028 | 0.49 | 0.541 | 0.463 | 0.196 | 0.25 | 3.311 | 3.96 | 3.061 | 2.253 | 2.788 | 2.058 | 152.517 | 0.00015912 | 88.891 | 88.891 | 88.891 | 88.891 | 88.891 | 46.348 | 26.127 | 4.929 | 83.962 | 88.891 | 2.492 | 2.488 | 0 | 1.2812 | 1.2635 | 1.2809 | 1422796357.993 | 1881336504.992 | 0.011 | 0.147 | 0.208 | 2686 | 3453.295 | 3452 | 2721 | 784.176 | 2864.1 | 3427 | 1277.114 | 1277.114 | 3452 | 2174.886 | 2174.886 | 2221.947 | 2221.947 | 499.053 | 499.053 | 2721 | 288.226 | 5089.43 | 1422796524.623 | 1881336677.226 | 157.438 | 288.226 | 5092.758 | 341.434 | 1422796524.623 | 251.169 | 40.771 | 40.771 | 29.086 | 0 | 0 | 0 | 0 | 0 | 0 | 0 | -0.529 | 889 | -48.876 | 2.16 | -244.715 | 426 | 262 | 426 | 276 | 262 | 276 | -69.5945 | -35.8689 | -69.3654 | -36.2231 | -69.2756 | -36.3608 | -69.4802 | -36.0461 | -69.2628 | -36.3804 | -69.4929 | -36.0264 | 0.003 | 9250.894 | 6284.545 | 8.224 | 0.01 | -12.611 | 0 | 1.181 | 4.184 | 4.184 | 99.9895 | 0.010481 | 3.9796 | 0.015 | 2.566 | 2.89 | 2.434 | 4
1 | 20 | 0 | 0 | 25 | 35 | -69.25 | -36.4 | -69.7083 | -35.6917 | 99.99 | Prof4 | 0 | 0 | 1 | 0 | 0 | 86.533 | 87.598 | 15.811 | 83.838 | 189.7 | -0.489 | 5124.687 | 2.744 | 3.329 | 0.028 | 0.49 | 0.541 | 0.463 | 0.196 | 0.25 | 3.311 | 3.96 | 3.061 | 2.253 | 2.788 | 2.058 | 152.517 | 0.0001594 | 88.891 | 88.891 | 88.891 | 88.891 | 88.891 | 46.348 | 26.127 | 4.929 | 83.962 | 88.891 | 2.492 | 2.488 | 0 | 1.2815 | 1.2637 | 1.2812 | 1422802875.59 | 1881345146.537 | 0.011 | 0.147 | 0.208 | 2686 | 3453.295 | 3452 | 2721 | 784.176 | 2864.1 | 3427 | 1277.114 | 1277.114 | 3452 | 2174.886 | 2174.886 | 2221.947 | 2221.947 | 499.053 | 499.053 | 2721 | 289.608 | 5313.898 | 1422803042.22 | 1881345318.771 | 157.438 | 289.608 | 5317.226 | 342.968 | 1422803042.22 | 251.281 | 40.805 | 40.805 | 29.119 | 0 | 0 | 0 | 0 | 0 | 0 | 0 | -0.529 | 889 | -48.876 | 2.437 | -244.715 | 426 | 262 | 426 | 276 | 262 | 276 | -69.5945 | -35.8689 | -69.3654 | -36.2231 | -69.2756 | -36.3608 | -69.4802 | -36.0461 | -69.2628 | -36.3804 | -69.4929 | -36.0264 | 0.003 | 9250.894 | 6273.625 | 8.224 | 0.01 | -12.611 | 0 | 1.181 | 4.184 | 4.184 | 99.99 | 0.01001 | 3.9995 | 0.015 | 2.566 | 2.89 | 2.434 | 4
1 | 20 | 0 | 0 | 25 | 35 | -69.25 | -36.4 | -69.7083 | -35.6917 | 99.9904 | Prof4 | 0 | 0 | 1 | 0 | 0 | 87.92 | 89.019 | 16.143 | 85.166 | 189.7 | -0.489 | 5359.808 | 2.744 | 3.329 | 0.028 | 0.49 | 0.541 | 0.463 | 0.196 | 0.25 | 3.311 | 3.96 | 3.061 | 2.253 | 2.788 | 2.058 | 152.517 | 0.00015967 | 88.891 | 88.891 | 88.891 | 88.891 | 88.891 | 46.348 | 26.127 | 4.929 | 83.962 | 88.891 | 2.492 | 2.488 | 0 | 1.2818 | 1.2638 | 1.2815 | 1422809102.606 | 1881353402.808 | 0.011 | 0.147 | 0.208 | 2686 | 3453.295 | 3452 | 2721 | 784.176 | 2864.1 | 3427 | 1277.114 | 1277.114 | 3452 | 2174.886 | 2174.886 | 2221.947 | 2221.947 | 499.053 | 499.053 | 2721 | 291.028 | 5549.018 | 1422809269.236 | 1881353575.042 | 157.438 | 291.028 | 5552.347 | 344.503 | 1422809269.236 | 251.393 | 40.838 | 40.838 | 29.152 | 0 | 0 | 0 | 0 | 0 | 0 | 0 | -0.529 | 889 | -48.876 | 2.714 | -244.715 | 426 | 262 | 426 | 276 | 262 | 276 | -69.5945 | -35.8689 | -69.3654 | -36.2231 | -69.2756 | -36.3608 | -69.4802 | -36.0461 | -69.2628 | -36.3804 | -69.4929 | -36.0264 | 0.003 | 9250.894 | 6262.739 | 8.224 | 0.01 | -12.611 | 0 | 1.181 | 4.184 | 4.184 | 99.9904 | 0.00956 | 4.0195 | 0.015 | 2.566 | 2.89 | 2.434 | 4
1 | 20 | 0 | 0 | 25 | 35 | -69.25 | -36.4 | -69.7083 | -35.6917 | 99.9909 | Prof4 | 0 | 0 | 1 | 0 | 0 | 89.307 | 90.479 | 16.475 | 86.533 | 189.7 | -0.489 | 5606.134 | 2.744 | 3.329 | 0.028 | 0.49 | 0.541 | 0.463 | 0.196 | 0.25 | 3.311 | 3.96 | 3.061 | 2.253 | 2.788 | 2.058 | 152.517 | 0.00015995 | 88.891 | 88.891 | 88.891 | 88.891 | 88.891 | 46.348 | 26.127 | 4.929 | 83.962 | 88.891 | 2.492 | 2.488 | 0 | 1.2821 | 1.2639 | 1.2818 | 1422815052.878 | 1881361292.15 | 0.011 | 0.147 | 0.208 | 2686 | 3453.295 | 3452 | 2721 | 784.176 | 2864.1 | 3427 | 1277.114 | 1277.114 | 3452 | 2174.886 | 2174.886 | 2221.947 | 2221.947 | 499.053 | 499.053 | 2721 | 292.448 | 5795.344 | 1422815219.508 | 1881361464.383 | 157.438 | 292.448 | 5798.673 | 346.075 | 1422815219.508 | 251.506 | 40.872 | 40.872 | 29.185 | 0 | 0 | 0 | 0 | 0 | 0 | 0 | -0.529 | 889 | -48.876 | 2.991 | -244.715 | 426 | 262 | 426 | 276 | 262 | 276 | -69.5945 | -35.8689 | -69.3654 | -36.2231 | -69.2756 | -36.3608 | -69.4802 | -36.0461 | -69.2628 | -36.3804 | -69.4929 | -36.0264 | 0.003 | 9250.894 | 6251.884 | 8.224 | 0.01 | -12.611 | 0 | 1.181 | 4.184 | 4.184 | 99.9909 | 0.00913 | 4.0395 | 0.015 | 2.566 | 2.89 | 2.434 | 4
1 | 20 | 0 | 0 | 25 | 35 | -69.25 | -36.4 | -69.7083 | -35.6917 | 99.9913 | Prof4 | 0 | 0 | 1 | 0 | 0 | 90.732 | 91.939 | 16.807 | 87.9 | 189.7 | -0.489 | 5863.627 | 2.744 | 3.329 | 0.028 | 0.49 | 0.541 | 0.463 | 0.196 | 0.25 | 3.311 | 3.96 | 3.061 | 2.253 | 2.788 | 2.058 | 152.517 | 0.00016023 | 88.891 | 88.891 | 88.891 | 88.891 | 88.891 | 46.348 | 26.127 | 4.929 | 83.962 | 88.891 | 2.492 | 2.488 | 0 | 1.2823 | 1.264 | 1.282 | 1422820726.404 | 1881368814.56 | 0.011 | 0.147 | 0.208 | 2686 | 3453.295 | 3452 | 2721 | 784.176 | 2864.1 | 3427 | 1277.114 | 1277.114 | 3452 | 2174.886 | 2174.886 | 2221.947 | 2221.947 | 499.053 | 499.053 | 2721 | 293.908 | 6052.838 | 1422820893.034 | 1881368986.793 | 157.438 | 293.908 | 6056.167 | 347.646 | 1422820893.034 | 251.617 | 40.905 | 40.905 | 29.217 | 0 | 0 | 0 | 0 | 0 | 0 | 0 | -0.529 | 889 | -48.876 | 3.268 | -244.715 | 426 | 262 | 426 | 276 | 262 | 276 | -69.5945 | -35.8689 | -69.3654 | -36.2231 | -69.2756 | -36.3608 | -69.4802 | -36.0461 | -69.2628 | -36.3804 | -69.4929 | -36.0264 | 0.003 | 9250.894 | 6241.085 | 8.224 | 0.01 | -12.611 | 0 | 1.181 | 4.184 | 4.184 | 99.9913 | 0.00872 | 4.0594 | 0.015 | 2.566 | 2.89 | 2.434 | 4
1 | 20 | 0 | 0 | 25 | 35 | -69.25 | -36.4 | -69.7083 | -35.6917 | 99.9917 | Prof4 | 0 | 0 | 1 | 0 | 0 | 92.158 | 93.425 | 17.158 | 89.287 | 189.7 | -0.489 | 6133.525 | 2.744 | 3.329 | 0.028 | 0.49 | 0.541 | 0.463 | 0.196 | 0.25 | 3.311 | 3.96 | 3.061 | 2.253 | 2.788 | 2.058 | 152.517 | 0.00016051 | 88.891 | 88.891 | 88.891 | 88.891 | 88.891 | 46.348 | 26.127 | 4.929 | 83.962 | 88.891 | 2.492 | 2.488 | 0 | 1.2825 | 1.2641 | 1.2822 | 1422826150.858 | 1881376006.731 | 0.011 | 0.147 | 0.208 | 2686 | 3453.295 | 3452 | 2721 | 784.176 | 2864.1 | 3427 | 1277.114 | 1277.114 | 3452 | 2174.886 | 2174.886 | 2221.947 | 2221.947 | 499.053 | 499.053 | 2721 | 295.367 | 6322.736 | 1422826317.488 | 1881376178.965 | 157.438 | 295.367 | 6326.065 | 349.244 | 1422826317.488 | 251.729 | 40.938 | 40.938 | 29.25 | 0 | 0 | 0 | 0 | 0 | 0 | 0 | -0.529 | 889 | -48.876 | 3.545 | -244.715 | 426 | 262 | 426 | 276 | 262 | 276 | -69.5945 | -35.8689 | -69.3654 | -36.2231 | -69.2756 | -36.3608 | -69.4802 | -36.0461 | -69.2628 | -36.3804 | -69.4929 | -36.0264 | 0.003 | 9250.894 | 6230.312 | 8.224 | 0.01 | -12.611 | 0 | 1.181 | 4.184 | 4.184 | 99.9917 | 0.008328 | 4.0794 | 0.015 | 2.566 | 2.89 | 2.434 | 4
1 | 20 | 0 | 0 | 25 | 35 | -69.25 | -36.4 | -69.7083 | -35.6917 | 99.9921 | Prof4 | 0 | 0 | 1 | 0 | 0 | 93.604 | 94.931 | 17.51 | 90.693 | 189.7 | -0.489 | 6416.619 | 2.744 | 3.329 | 0.028 | 0.49 | 0.541 | 0.463 | 0.196 | 0.25 | 3.311 | 3.96 | 3.061 | 2.253 | 2.788 | 2.058 | 152.517 | 0.00016078 | 88.891 | 88.891 | 88.891 | 88.891 | 88.891 | 46.348 | 26.127 | 4.929 | 83.962 | 88.891 | 2.492 | 2.488 | 0 | 1.2827 | 1.2642 | 1.2824 | 1422831340.077 | 1881382887.009 | 0.011 | 0.147 | 0.208 | 2686 | 3453.295 | 3452 | 2721 | 784.176 | 2864.1 | 3427 | 1277.114 | 1277.114 | 3452 | 2174.886 | 2174.886 | 2221.947 | 2221.947 | 499.053 | 499.053 | 2721 | 296.845 | 6605.829 | 1422831506.707 | 1881383059.243 | 157.438 | 296.845 | 6609.158 | 350.862 | 1422831506.707 | 251.841 | 40.971 | 40.971 | 29.282 | 0 | 0 | 0 | 0 | 0 | 0 | 0 | -0.529 | 889 | -48.876 | 3.823 | -244.715 | 426 | 262 | 426 | 276 | 262 | 276 | -69.5945 | -35.8689 | -69.3654 | -36.2231 | -69.2756 | -36.3608 | -69.4802 | -36.0461 | -69.2628 | -36.3804 | -69.4929 | -36.0264 | 0.003 | 9250.894 | 6219.557 | 8.224 | 0.01 | -12.611 | 0 | 1.181 | 4.184 | 4.184 | 99.992 | 0.007953 | 4.0994 | 0.015 | 2.566 | 2.89 | 2.434 | 4
1 | 20 | 0 | 0 | 25 | 35 | -69.25 | -36.4 | -69.7083 | -35.6917 | 99.9924 | Prof4 | 0 | 0 | 1 | 0 | 0 | 95.068 | 96.444 | 17.881 | 92.1 | 189.7 | -0.489 | 6712.095 | 2.744 | 3.329 | 0.028 | 0.49 | 0.541 | 0.463 | 0.196 | 0.25 | 3.311 | 3.96 | 3.061 | 2.253 | 2.788 | 2.058 | 152.517 | 0.00016106 | 88.891 | 88.891 | 88.891 | 88.891 | 88.891 | 46.348 | 26.127 | 4.929 | 83.962 | 88.891 | 2.492 | 2.488 | 0 | 1.2828 | 1.2642 | 1.2826 | 1422836280.223 | 1881389437.045 | 0.011 | 0.147 | 0.208 | 2686 | 3453.295 | 3452 | 2721 | 784.176 | 2864.1 | 3427 | 1277.114 | 1277.114 | 3452 | 2174.886 | 2174.886 | 2221.947 | 2221.947 | 499.053 | 499.053 | 2721 | 298.343 | 6901.306 | 1422836446.852 | 1881389609.278 | 157.438 | 298.343 | 6904.634 | 352.486 | 1422836446.852 | 251.952 | 41.004 | 41.004 | 29.315 | 0 | 0 | 0 | 0 | 0 | 0 | 0 | -0.529 | 889 | -48.876 | 4.1 | -244.715 | 426 | 262 | 426 | 276 | 262 | 276 | -69.5945 | -35.8689 | -69.3654 | -36.2231 | -69.2756 | -36.3608 | -69.4802 | -36.0461 | -69.2628 | -36.3804 | -69.4929 | -36.0264 | 0.003 | 9250.894 | 6208.873 | 8.224 | 0.01 | -12.611 | 0 | 1.181 | 4.184 | 4.184 | 99.9924 | 0.007596 | 4.1194 | 0.015 | 2.566 | 2.89 | 2.434 | 4
1 | 20 | 0 | 0 | 25 | 35 | -69.25 | -36.4 | -69.7083 | -35.6917 | 99.9928 | Prof4 | 0 | 0 | 1 | 0 | 0 | 96.533 | 97.988 | 18.232 | 93.545 | 189.7 | -0.489 | 7022.432 | 2.744 | 3.329 | 0.028 | 0.49 | 0.541 | 0.463 | 0.196 | 0.25 | 3.311 | 3.96 | 3.061 | 2.253 | 2.788 | 2.058 | 152.517 | 0.00016134 | 88.891 | 88.891 | 88.891 | 88.891 | 88.891 | 46.348 | 26.127 | 4.929 | 83.962 | 88.891 | 2.492 | 2.488 | 0 | 1.283 | 1.2643 | 1.2828 | 1422841012.806 | 1881395711.879 | 0.011 | 0.147 | 0.208 | 2686 | 3453.295 | 3452 | 2721 | 784.176 | 2864.1 | 3427 | 1277.114 | 1277.114 | 3452 | 2174.886 | 2174.886 | 2221.947 | 2221.947 | 499.053 | 499.053 | 2721 | 299.841 | 7211.643 | 1422841179.436 | 1881395884.113 | 157.438 | 299.841 | 7214.972 | 354.141 | 1422841179.436 | 252.063 | 41.036 | 41.036 | 29.347 | 0 | 0 | 0 | 0 | 0 | 0 | 0 | -0.529 | 889 | -48.876 | 4.377 | -244.715 | 426 | 262 | 426 | 276 | 262 | 276 | -69.5945 | -35.8689 | -69.3654 | -36.2231 | -69.2756 | -36.3608 | -69.4802 | -36.0461 | -69.2628 | -36.3804 | -69.4929 | -36.0264 | 0.003 | 9250.894 | 6198.194 | 8.224 | 0.01 | -12.611 | 0 | 1.181 | 4.184 | 4.184 | 99.9927 | 0.007254 | 4.1394 | 0.015 | 2.566 | 2.89 | 2.434 | 4
1 | 20 | 0 | 0 | 25 | 35 | -69.25 | -36.4 | -69.7083 | -35.6917 | 99.9931 | Prof4 | 0 | 0 | 1 | 0 | 0 | 98.037 | 99.539 | 18.604 | 94.99 | 189.7 | -0.489 | 7346.774 | 2.744 | 3.329 | 0.028 | 0.49 | 0.541 | 0.463 | 0.196 | 0.25 | 3.311 | 3.96 | 3.061 | 2.253 | 2.788 | 2.058 | 152.517 | 0.00016161 | 88.891 | 88.891 | 88.891 | 88.891 | 88.891 | 46.348 | 26.127 | 4.929 | 83.962 | 88.891 | 2.492 | 2.488 | 0 | 1.2831 | 1.2643 | 1.2829 | 1422845523.989 | 1881401693.163 | 0.011 | 0.147 | 0.208 | 2686 | 3453.295 | 3452 | 2721 | 784.176 | 2864.1 | 3427 | 1277.114 | 1277.114 | 3452 | 2174.886 | 2174.886 | 2221.947 | 2221.947 | 499.053 | 499.053 | 2721 | 301.377 | 7535.984 | 1422845690.619 | 1881401865.397 | 157.438 | 301.377 | 7539.313 | 355.803 | 1422845690.619 | 252.173 | 41.069 | 41.069 | 29.379 | 0 | 0 | 0 | 0 | 0 | 0 | 0 | -0.529 | 889 | -48.876 | 4.654 | -244.715 | 426 | 262 | 426 | 276 | 262 | 276 | -69.5945 | -35.8689 | -69.3654 | -36.2231 | -69.2756 | -36.3608 | -69.4802 | -36.0461 | -69.2628 | -36.3804 | -69.4929 | -36.0264 | 0.003 | 9250.894 | 6187.571 | 8.224 | 0.01 | -12.611 | 0 | 1.181 | 4.184 | 4.184 | 99.9931 | 0.006928 | 4.1594 | 0.015 | 2.566 | 2.89 | 2.434 | 4
1 | 20 | 0 | 0 | 25 | 35 | -69.25 | -36.4 | -69.7083 | -35.6917 | 99.9934 | Prof4 | 0 | 0 | 1 | 0 | 0 | 99.541 | 101.128 | 18.975 | 96.475 | 189.7 | -0.489 | 7685.978 | 2.744 | 3.329 | 0.028 | 0.49 | 0.541 | 0.463 | 0.196 | 0.25 | 3.311 | 3.96 | 3.061 | 2.253 | 2.788 | 2.058 | 152.517 | 0.00016189 | 88.891 | 88.891 | 88.891 | 88.891 | 88.891 | 46.348 | 26.127 | 4.929 | 83.962 | 88.891 | 2.492 | 2.488 | 0 | 1.2832 | 1.2644 | 1.283 | 1422849827.609 | 1881407399.243 | 0.011 | 0.147 | 0.208 | 2686 | 3453.295 | 3452 | 2721 | 784.176 | 2864.1 | 3427 | 1277.114 | 1277.114 | 3452 | 2174.886 | 2174.886 | 2221.947 | 2221.947 | 499.053 | 499.053 | 2721 | 302.914 | 7875.189 | 1422849994.239 | 1881407571.477 | 157.438 | 302.914 | 7878.518 | 357.503 | 1422849994.239 | 252.284 | 41.101 | 41.101 | 29.411 | 0 | 0 | 0 | 0 | 0 | 0 | 0 | -0.529 | 889 | -48.876 | 4.931 | -244.715 | 426 | 262 | 426 | 276 | 262 | 276 | -69.5945 | -35.8689 | -69.3654 | -36.2231 | -69.2756 | -36.3608 | -69.4802 | -36.0461 | -69.2628 | -36.3804 | -69.4929 | -36.0264 | 0.003 | 9250.894 | 6176.997 | 8.224 | 0.01 | -12.611 | 0 | 1.181 | 4.184 | 4.184 | 99.9934 | 0.006617 | 4.1793 | 0.015 | 2.566 | 2.89 | 2.434 | 4
1 | 20 | 0 | 0 | 25 | 35 | -69.25 | -36.4 | -69.7083 | -35.6917 | 99.9937 | Prof4 | 0 | 0 | 1 | 0 | 0 | 101.064 | 102.725 | 19.365 | 97.959 | 189.7 | -0.489 | 8041.076 | 2.744 | 3.329 | 0.028 | 0.49 | 0.541 | 0.463 | 0.196 | 0.25 | 3.311 | 3.96 | 3.061 | 2.253 | 2.788 | 2.058 | 152.517 | 0.00016217 | 88.891 | 88.891 | 88.891 | 88.891 | 88.891 | 46.348 | 26.127 | 4.929 | 83.962 | 88.891 | 2.492 | 2.488 | 0 | 1.2833 | 1.2644 | 1.2831 | 1422853937.502 | 1881412848.466 | 0.011 | 0.147 | 0.208 | 2686 | 3453.295 | 3452 | 2721 | 784.176 | 2864.1 | 3427 | 1277.114 | 1277.114 | 3452 | 2174.886 | 2174.886 | 2221.947 | 2221.947 | 499.053 | 499.053 | 2721 | 304.47 | 8230.287 | 1422854104.132 | 1881413020.699 | 157.438 | 304.47 | 8233.616 | 359.21 | 1422854104.132 | 252.394 | 41.134 | 41.134 | 29.443 | 0 | 0 | 0 | 0 | 0 | 0 | 0 | -0.529 | 889 | -48.876 | 5.208 | -244.715 | 426 | 262 | 426 | 277 | 262 | 277 | -69.5945 | -35.8689 | -69.3654 | -36.2231 | -69.2756 | -36.3608 | -69.4802 | -36.0461 | -69.2628 | -36.3804 | -69.4929 | -36.0264 | 0.003 | 9250.894 | 6166.46 | 8.224 | 0.01 | -12.611 | 0 | 1.181 | 4.184 | 4.184 | 99.9937 | 0.00632 | 4.1993 | 0.015 | 2.566 | 2.89 | 2.434 | 4
1 | 20 | 0 | 0 | 25 | 35 | -69.25 | -36.4 | -69.7083 | -35.6917 | 99.994 | Prof4 | 0 | 0 | 1 | 0 | 0 | 102.627 | 104.323 | 19.756 | 99.443 | 189.7 | -0.489 | 8413.316 | 2.744 | 3.329 | 0.028 | 0.49 | 0.541 | 0.463 | 0.196 | 0.25 | 3.311 | 3.96 | 3.061 | 2.253 | 2.788 | 2.058 | 152.517 | 0.00016244 | 88.891 | 88.891 | 88.891 | 88.891 | 88.891 | 46.348 | 26.127 | 4.929 | 83.962 | 88.891 | 2.492 | 2.488 | 0 | 1.2834 | 1.2645 | 1.2832 | 1422857867.506 | 1881418059.177 | 0.011 | 0.147 | 0.208 | 2686 | 3453.295 | 3452 | 2721 | 784.176 | 2864.1 | 3427 | 1277.114 | 1277.114 | 3452 | 2174.886 | 2174.886 | 2221.947 | 2221.947 | 499.053 | 499.053 | 2721 | 306.064 | 8602.526 | 1422858034.136 | 1881418231.411 | 157.438 | 306.064 | 8605.855 | 360.918 | 1422858034.136 | 252.504 | 41.166 | 41.166 | 29.475 | 0 | 0 | 0 | 0 | 0 | 0 | 0 | -0.529 | 889 | -48.876 | 5.485 | -244.715 | 426 | 262 | 426 | 277 | 262 | 277 | -69.5945 | -35.8689 | -69.3654 | -36.2231 | -69.2756 | -36.3608 | -69.4802 | -36.0461 | -69.2628 | -36.3804 | -69.4929 | -36.0264 | 0.003 | 9250.894 | 6155.946 | 8.224 | 0.01 | -12.611 | 0 | 1.181 | 4.184 | 4.184 | 99.994 | 0.006036 | 4.2192 | 0.015 | 2.566 | 2.89 | 2.434 | 4
1 | 20 | 0 | 0 | 25 | 35 | -69.25 | -36.4 | -69.7083 | -35.6917 | 99.9942 | Prof4 | 0 | 0 | 1 | 0 | 0 | 104.189 | 105.958 | 20.146 | 100.967 | 189.7 | -0.489 | 8804.216 | 2.744 | 3.329 | 0.028 | 0.49 | 0.541 | 0.463 | 0.196 | 0.25 | 3.311 | 3.96 | 3.061 | 2.253 | 2.788 | 2.058 | 152.517 | 0.00016272 | 88.891 | 88.891 | 88.891 | 88.891 | 88.891 | 46.348 | 26.127 | 4.929 | 83.962 | 88.891 | 2.492 | 2.488 | 0 | 1.2835 | 1.2645 | 1.2833 | 1422861631.458 | 1881423049.724 | 0.011 | 0.147 | 0.208 | 2686 | 3453.295 | 3452 | 2721 | 784.176 | 2864.1 | 3427 | 1277.114 | 1277.114 | 3452 | 2174.886 | 2174.886 | 2221.947 | 2221.947 | 499.053 | 499.053 | 2721 | 307.659 | 8993.427 | 1422861798.088 | 1881423221.957 | 157.438 | 307.659 | 8996.755 | 362.663 | 1422861798.088 | 252.614 | 41.198 | 41.198 | 29.506 | 0 | 0 | 0 | 0 | 0 | 0 | 0 | -0.529 | 889 | -48.876 | 5.763 | -244.715 | 426 | 262 | 426 | 277 | 262 | 277 | -69.5945 | -35.8689 | -69.3654 | -36.2231 | -69.2756 | -36.3608 | -69.4802 | -36.0461 | -69.2628 | -36.3804 | -69.4929 | -36.0264 | 0.003 | 9250.894 | 6145.438 | 8.224 | 0.01 | -12.611 | 0 | 1.181 | 4.184 | 4.184 | 99.9942 | 0.005764 | 4.2393 | 0.015 | 2.566 | 2.89 | 2.434 | 4
1 | 20 | 0 | 0 | 25 | 35 | -69.25 | -36.4 | -69.7083 | -35.6917 | 99.9945 | Prof4 | 0 | 0 | 1 | 0 | 0 | 105.752 | 107.62 | 20.557 | 102.51 | 189.7 | -0.489 | 9212.337 | 2.744 | 3.329 | 0.028 | 0.49 | 0.541 | 0.463 | 0.196 | 0.25 | 3.311 | 3.96 | 3.061 | 2.253 | 2.788 | 2.058 | 152.517 | 0.000163 | 88.891 | 88.891 | 88.891 | 88.891 | 88.891 | 46.348 | 26.127 | 4.929 | 83.962 | 88.891 | 2.492 | 2.488 | 0 | 1.2836 | 1.2645 | 1.2834 | 1422865215.52 | 1881427801.757 | 0.011 | 0.147 | 0.208 | 2686 | 3453.295 | 3452 | 2721 | 784.176 | 2864.1 | 3427 | 1277.114 | 1277.114 | 3452 | 2174.886 | 2174.886 | 2221.947 | 2221.947 | 499.053 | 499.053 | 2721 | 309.254 | 9401.547 | 1422865382.15 | 1881427973.991 | 157.438 | 309.254 | 9404.876 | 364.435 | 1422865382.15 | 252.724 | 41.23 | 41.23 | 29.538 | 0 | 0 | 0 | 0 | 0 | 0 | 0 | -0.529 | 889 | -48.876 | 6.04 | -244.715 | 426 | 262 | 426 | 277 | 262 | 277 | -69.5945 | -35.8689 | -69.3654 | -36.2231 | -69.2756 | -36.3608 | -69.4802 | -36.0461 | -69.2628 | -36.3804 | -69.4929 | -36.0264 | 0.003 | 9250.894 | 6134.997 | 8.224 | 0.01 | -12.611 | 0 | 1.181 | 4.184 | 4.184 | 99.9945 | 0.005505 | 4.2592 | 0.015 | 2.566 | 2.89 | 2.434 | 4
1 | 20 | 0 | 0 | 25 | 35 | -69.25 | -36.4 | -69.7083 | -35.6917 | 99.9948 | Prof4 | 0 | 0 | 1 | 0 | 0 | 107.354 | 109.274 | 20.947 | 104.053 | 189.7 | -0.489 | 9639.004 | 2.744 | 3.329 | 0.028 | 0.49 | 0.541 | 0.463 | 0.196 | 0.25 | 3.311 | 3.96 | 3.061 | 2.253 | 2.788 | 2.058 | 152.517 | 0.00016328 | 88.891 | 88.891 | 88.891 | 88.891 | 88.891 | 46.348 | 26.127 | 4.929 | 83.962 | 88.891 | 2.492 | 2.488 | 0 | 1.2837 | 1.2646 | 1.2835 | 1422868633.529 | 1881432333.625 | 0.011 | 0.147 | 0.208 | 2686 | 3453.295 | 3452 | 2721 | 784.176 | 2864.1 | 3427 | 1277.114 | 1277.114 | 3452 | 2174.886 | 2174.886 | 2221.947 | 2221.947 | 499.053 | 499.053 | 2721 | 310.887 | 9828.215 | 1422868800.159 | 1881432505.859 | 157.438 | 310.887 | 9831.543 | 366.198 | 1422868800.159 | 252.833 | 41.262 | 41.262 | 29.569 | 0 | 0 | 0 | 0 | 0 | 0 | 0 | -0.529 | 889 | -48.876 | 6.316 | -244.715 | 426 | 262 | 426 | 277 | 262 | 277 | -69.5945 | -35.8689 | -69.3654 | -36.2231 | -69.2756 | -36.3608 | -69.4802 | -36.0461 | -69.2628 | -36.3804 | -69.4929 | -36.0264 | 0.003 | 9250.894 | 6124.607 | 8.224 | 0.01 | -12.611 | 0 | 1.181 | 4.184 | 4.184 | 99.9947 | 0.005258 | 4.2792 | 0.015 | 2.566 | 2.89 | 2.434 | 4
1 | 20 | 0 | 0 | 25 | 35 | -69.25 | -36.4 | -69.7083 | -35.6917 | 99.995 | Prof4 | 0 | 0 | 1 | 0 | 0 | 108.955 | 110.955 | 21.357 | 105.615 | 189.7 | -0.489 | 10085.878 | 2.744 | 3.329 | 0.028 | 0.49 | 0.541 | 0.463 | 0.196 | 0.25 | 3.311 | 3.96 | 3.061 | 2.253 | 2.788 | 2.058 | 152.517 | 0.00016355 | 88.891 | 88.891 | 88.891 | 88.891 | 88.891 | 46.348 | 26.127 | 4.929 | 83.962 | 88.891 | 2.492 | 2.488 | 0 | 1.2837 | 1.2646 | 1.2836 | 1422871899.323 | 1881436663.674 | 0.011 | 0.147 | 0.208 | 2686 | 3453.295 | 3452 | 2721 | 784.176 | 2864.1 | 3427 | 1277.114 | 1277.114 | 3452 | 2174.886 | 2174.886 | 2221.947 | 2221.947 | 499.053 | 499.053 | 2721 | 312.52 | 10275.088 | 1422872065.953 | 1881436835.907 | 157.438 | 312.52 | 10278.417 | 367.988 | 1422872065.953 | 252.942 | 41.293 | 41.293 | 29.6 | 0 | 0 | 0 | 0 | 0 | 0 | 0 | -0.529 | 889 | -48.876 | 6.593 | -244.715 | 426 | 262 | 426 | 277 | 262 | 277 | -69.5945 | -35.8689 | -69.3654 | -36.2231 | -69.2756 | -36.3608 | -69.4802 | -36.0461 | -69.2628 | -36.3804 | -69.4929 | -36.0264 | 0.003 | 9250.894 | 6114.248 | 8.224 | 0.01 | -12.611 | 0 | 1.181 | 4.184 | 4.184 | 99.995 | 0.005022 | 4.2991 | 0.015 | 2.566 | 2.89 | 2.434 | 4
1 | 20 | 0 | 0 | 25 | 35 | -69.25 | -36.4 | -69.7083 | -35.6917 | 99.9952 | Prof4 | 0 | 0 | 1 | 0 | 0 | 110.596 | 112.663 | 21.787 | 107.197 | 189.7 | -0.489 | 10555.039 | 2.744 | 3.329 | 0.028 | 0.49 | 0.541 | 0.463 | 0.196 | 0.25 | 3.311 | 3.96 | 3.061 | 2.253 | 2.788 | 2.058 | 152.517 | 0.00016383 | 88.891 | 88.891 | 88.891 | 88.891 | 88.891 | 46.348 | 26.127 | 4.929 | 83.962 | 88.891 | 2.492 | 2.488 | 0 | 1.2838 | 1.2646 | 1.2836 | 1422875026.739 | 1881440810.25 | 0.011 | 0.147 | 0.208 | 2686 | 3453.295 | 3452 | 2721 | 784.176 | 2864.1 | 3427 | 1277.114 | 1277.114 | 3452 | 2174.886 | 2174.886 | 2221.947 | 2221.947 | 499.053 | 499.053 | 2721 | 314.193 | 10744.25 | 1422875193.369 | 1881440982.484 | 157.438 | 314.193 | 10747.579 | 369.805 | 1422875193.369 | 253.052 | 41.325 | 41.325 | 29.632 | 0 | 0 | 0 | 0 | 0 | 0 | 0 | -0.529 | 889 | -48.876 | 6.87 | -244.715 | 426 | 262 | 426 | 277 | 262 | 277 | -69.5945 | -35.8689 | -69.3654 | -36.2231 | -69.2756 | -36.3608 | -69.4802 | -36.0461 | -69.2628 | -36.3804 | -69.4929 | -36.0264 | 0.003 | 9250.894 | 6103.896 | 8.224 | 0.01 | -12.611 | 0 | 1.181 | 4.184 | 4.184 | 99.9952 | 0.004796 | 4.3191 | 0.015 | 2.566 | 2.89 | 2.434 | 4
1 | 20 | 0 | 0 | 25 | 35 | -69.25 | -36.4 | -69.7083 | -35.6917 | 99.9954 | Prof4 | 0 | 0 | 1 | 0 | 0 | 112.217 | 114.389 | 22.217 | 108.799 | 189.7 | -0.489 | 11044.333 | 2.744 | 3.329 | 0.028 | 0.49 | 0.541 | 0.463 | 0.196 | 0.25 | 3.311 | 3.96 | 3.061 | 2.253 | 2.788 | 2.058 | 152.517 | 0.00016411 | 88.891 | 88.891 | 88.891 | 88.891 | 88.891 | 46.348 | 26.127 | 4.929 | 83.962 | 88.891 | 2.492 | 2.488 | 0 | 1.2838 | 1.2646 | 1.2837 | 1422878001.938 | 1881444755.006 | 0.011 | 0.147 | 0.208 | 2686 | 3453.295 | 3452 | 2721 | 784.176 | 2864.1 | 3427 | 1277.114 | 1277.114 | 3452 | 2174.886 | 2174.886 | 2221.947 | 2221.947 | 499.053 | 499.053 | 2721 | 315.845 | 11233.543 | 1422878168.568 | 1881444927.239 | 157.438 | 315.845 | 11236.872 | 371.641 | 1422878168.568 | 253.16 | 41.356 | 41.356 | 29.663 | 0 | 0 | 0 | 0 | 0 | 0 | 0 | -0.529 | 889 | -48.876 | 7.147 | -244.715 | 426 | 262 | 426 | 277 | 262 | 277 | -69.5945 | -35.8689 | -69.3654 | -36.2231 | -69.2756 | -36.3608 | -69.4802 | -36.0461 | -69.2628 | -36.3804 | -69.4929 | -36.0264 | 0.003 | 9250.894 | 6093.62 | 8.224 | 0.01 | -12.611 | 0 | 1.181 | 4.184 | 4.184 | 99.9954 | 0.004581 | 4.339 | 0.015 | 2.566 | 2.89 | 2.434 | 4
1 | 20 | 0 | 0 | 25 | 35 | -69.25 | -36.4 | -69.7083 | -35.6917 | 99.9956 | Prof4 | 0 | 0 | 1 | 0 | 0 | 113.877 | 116.116 | 22.646 | 110.4 | 189.7 | -0.489 | 11558.257 | 2.744 | 3.329 | 0.028 | 0.49 | 0.541 | 0.463 | 0.196 | 0.25 | 3.311 | 3.96 | 3.061 | 2.253 | 2.788 | 2.058 | 152.517 | 0.00016438 | 88.891 | 88.891 | 88.891 | 88.891 | 88.891 | 46.348 | 26.127 | 4.929 | 83.962 | 88.891 | 2.492 | 2.488 | 0 | 1.2839 | 1.2647 | 1.2837 | 1422880852.597 | 1881448534.636 | 0.011 | 0.147 | 0.208 | 2686 | 3453.295 | 3452 | 2721 | 784.176 | 2864.1 | 3427 | 1277.114 | 1277.114 | 3452 | 2174.886 | 2174.886 | 2221.947 | 2221.947 | 499.053 | 499.053 | 2721 | 317.537 | 11747.468 | 1422881019.227 | 1881448706.869 | 157.438 | 317.537 | 11750.796 | 373.476 | 1422881019.227 | 253.269 | 41.388 | 41.388 | 29.693 | 0 | 0 | 0 | 0 | 0 | 0 | 0 | -0.529 | 889 | -48.876 | 7.424 | -244.715 | 426 | 262 | 426 | 277 | 262 | 277 | -69.5945 | -35.8689 | -69.3654 | -36.2231 | -69.2756 | -36.3608 | -69.4802 | -36.0461 | -69.2628 | -36.3804 | -69.4929 | -36.0264 | 0.003 | 9250.894 | 6083.345 | 8.224 | 0.01 | -12.611 | 0 | 1.181 | 4.184 | 4.184 | 99.9956 | 0.004375 | 4.359 | 0.015 | 2.566 | 2.89 | 2.434 | 4
1 | 20 | 0 | 0 | 25 | 35 | -69.25 | -36.4 | -69.7083 | -35.6917 | 99.9958 | Prof4 | 0 | 0 | 1 | 0 | 0 | 115.557 | 117.862 | 23.076 | 112.021 | 189.7 | -0.489 | 12094.27 | 2.744 | 3.329 | 0.028 | 0.49 | 0.541 | 0.463 | 0.196 | 0.25 | 3.311 | 3.96 | 3.061 | 2.253 | 2.788 | 2.058 | 152.517 | 0.00016466 | 88.891 | 88.891 | 88.891 | 88.891 | 88.891 | 46.348 | 26.127 | 4.929 | 83.962 | 88.891 | 2.492 | 2.488 | 0 | 1.2839 | 1.2647 | 1.2838 | 1422883564.877 | 1881452130.792 | 0.011 | 0.147 | 0.208 | 2686 | 3453.295 | 3452 | 2721 | 784.176 | 2864.1 | 3427 | 1277.114 | 1277.114 | 3452 | 2174.886 | 2174.886 | 2221.947 | 2221.947 | 499.053 | 499.053 | 2721 | 319.248 | 12283.481 | 1422883731.507 | 1881452303.026 | 157.438 | 319.248 | 12286.81 | 375.33 | 1422883731.507 | 253.377 | 41.419 | 41.419 | 29.724 | 0 | 0 | 0 | 0 | 0 | 0 | 0 | -0.529 | 889 | -48.876 | 7.7 | -244.715 | 426 | 262 | 426 | 277 | 262 | 277 | -69.5945 | -35.8689 | -69.3654 | -36.2231 | -69.2756 | -36.3608 | -69.4802 | -36.0461 | -69.2628 | -36.3804 | -69.4929 | -36.0264 | 0.003 | 9250.894 | 6073.145 | 8.224 | 0.01 | -12.611 | 0 | 1.181 | 4.184 | 4.184 | 99.9958 | 0.004179 | 4.3789 | 0.015 | 2.566 | 2.89 | 2.434 | 4
1 | 20 | 0 | 0 | 25 | 35 | -69.25 | -36.4 | -69.7083 | -35.6917 | 99.996 | Prof4 | 0 | 0 | 1 | 0 | 0 | 117.236 | 119.654 | 23.525 | 113.682 | 189.7 | -0.489 | 12657.874 | 2.744 | 3.329 | 0.028 | 0.49 | 0.541 | 0.463 | 0.196 | 0.25 | 3.311 | 3.96 | 3.061 | 2.253 | 2.788 | 2.058 | 152.517 | 0.00016494 | 88.891 | 88.891 | 88.891 | 88.891 | 88.891 | 46.348 | 26.127 | 4.929 | 83.962 | 88.891 | 2.492 | 2.488 | 0 | 1.284 | 1.2647 | 1.2838 | 1422886166.454 | 1881455580.17 | 0.011 | 0.147 | 0.208 | 2686 | 3453.295 | 3452 | 2721 | 784.176 | 2864.1 | 3427 | 1277.114 | 1277.114 | 3452 | 2174.886 | 2174.886 | 2221.947 | 2221.947 | 499.053 | 499.053 | 2721 | 320.959 | 12847.085 | 1422886333.084 | 1881455752.403 | 157.438 | 320.959 | 12850.414 | 377.23 | 1422886333.084 | 253.485 | 41.45 | 41.45 | 29.755 | 0 | 0 | 0 | 0 | 0 | 0 | 0 | -0.529 | 889 | -48.876 | 7.977 | -244.715 | 426 | 262 | 426 | 277 | 262 | 277 | -69.5945 | -35.8689 | -69.3654 | -36.2231 | -69.2756 | -36.3608 | -69.4802 | -36.0461 | -69.2628 | -36.3804 | -69.4929 | -36.0264 | 0.003 | 9250.894 | 6062.935 | 8.224 | 0.01 | -12.611 | 0 | 1.181 | 4.184 | 4.184 | 99.996 | 0.003991 | 4.3989 | 0.015 | 2.566 | 2.89 | 2.434 | 4
1 | 20 | 0 | 0 | 25 | 35 | -69.25 | -36.4 | -69.7083 | -35.6917 | 99.9962 | Prof4 | 0 | 0 | 1 | 0 | 0 | 118.936 | 121.426 | 23.975 | 115.322 | 189.7 | -0.489 | 13246.16 | 2.744 | 3.329 | 0.028 | 0.49 | 0.541 | 0.463 | 0.196 | 0.25 | 3.311 | 3.96 | 3.061 | 2.253 | 2.788 | 2.058 | 152.517 | 0.00016521 | 88.891 | 88.891 | 88.891 | 88.891 | 88.891 | 46.348 | 26.127 | 4.929 | 83.962 | 88.891 | 2.492 | 2.488 | 0 | 1.284 | 1.2647 | 1.2838 | 1422888643.49 | 1881458864.42 | 0.011 | 0.147 | 0.208 | 2686 | 3453.295 | 3452 | 2721 | 784.176 | 2864.1 | 3427 | 1277.114 | 1277.114 | 3452 | 2174.886 | 2174.886 | 2221.947 | 2221.947 | 499.053 | 499.053 | 2721 | 322.689 | 13435.371 | 1422888810.12 | 1881459036.654 | 157.438 | 322.689 | 13438.7 | 379.111 | 1422888810.12 | 253.593 | 41.481 | 41.481 | 29.786 | 0 | 0 | 0 | 0 | 0 | 0 | 0 | -0.529 | 889 | -48.876 | 8.254 | -244.715 | 426 | 262 | 426 | 277 | 262 | 277 | -69.5945 | -35.8689 | -69.3654 | -36.2231 | -69.2756 | -36.3608 | -69.4802 | -36.0461 | -69.2628 | -36.3804 | -69.4929 | -36.0264 | 0.003 | 9250.894 | 6052.791 | 8.224 | 0.01 | -12.611 | 0 | 1.181 | 4.184 | 4.184 | 99.9962 | 0.003812 | 4.4188 | 0.015 | 2.566 | 2.89 | 2.434 | 4
1 | 20 | 0 | 0 | 25 | 35 | -69.25 | -36.4 | -69.7083 | -35.6917 | 99.9964 | Prof4 | 0 | 0 | 1 | 0 | 0 | 120.654 | 123.237 | 24.424 | 117.002 | 189.7 | -0.489 | 13862.177 | 2.744 | 3.329 | 0.028 | 0.49 | 0.541 | 0.463 | 0.196 | 0.25 | 3.311 | 3.96 | 3.061 | 2.253 | 2.788 | 2.058 | 152.517 | 0.00016549 | 88.891 | 88.891 | 88.891 | 88.891 | 88.891 | 46.348 | 26.127 | 4.929 | 83.962 | 88.891 | 2.492 | 2.488 | 0 | 1.284 | 1.2647 | 1.2839 | 1422891009.822 | 1881462001.891 | 0.011 | 0.147 | 0.208 | 2686 | 3453.295 | 3452 | 2721 | 784.176 | 2864.1 | 3427 | 1277.114 | 1277.114 | 3452 | 2174.886 | 2174.886 | 2221.947 | 2221.947 | 499.053 | 499.053 | 2721 | 324.439 | 14051.388 | 1422891176.452 | 1881462174.125 | 157.438 | 324.439 | 14054.717 | 381.029 | 1422891176.452 | 253.701 | 41.512 | 41.512 | 29.816 | 0 | 0 | 0 | 0 | 0 | 0 | 0 | -0.529 | 889 | -48.876 | 8.53 | -244.715 | 426 | 262 | 426 | 277 | 262 | 277 | -69.5945 | -35.8689 | -69.3654 | -36.2231 | -69.2756 | -36.3608 | -69.4802 | -36.0461 | -69.2628 | -36.3804 | -69.4929 | -36.0264 | 0.003 | 9250.894 | 6042.68 | 8.224 | 0.01 | -12.611 | 0 | 1.181 | 4.184 | 4.184 | 99.9964 | 0.003641 | 4.4388 | 0.015 | 2.566 | 2.89 | 2.434 | 4
1 | 20 | 0 | 0 | 25 | 35 | -69.25 | -36.4 | -69.7083 | -35.6917 | 99.9965 | Prof4 | 0 | 0 | 1 | 0 | 0 | 122.412 | 125.074 | 24.893 | 118.701 | 189.7 | -0.489 | 14509.899 | 2.744 | 3.329 | 0.028 | 0.49 | 0.541 | 0.463 | 0.196 | 0.25 | 3.311 | 3.96 | 3.061 | 2.253 | 2.788 | 2.058 | 152.517 | 0.00016577 | 88.891 | 88.891 | 88.891 | 88.891 | 88.891 | 46.348 | 26.127 | 4.929 | 83.962 | 88.891 | 2.492 | 2.488 | 0 | 1.2841 | 1.2647 | 1.2839 | 1422893279.288 | 1881465010.93 | 0.011 | 0.147 | 0.208 | 2686 | 3453.295 | 3452 | 2721 | 784.176 | 2864.1 | 3427 | 1277.114 | 1277.114 | 3452 | 2174.886 | 2174.886 | 2221.947 | 2221.947 | 499.053 | 499.053 | 2721 | 326.227 | 14699.11 | 1422893445.918 | 1881465183.163 | 157.438 | 326.227 | 14702.439 | 382.975 | 1422893445.918 | 253.809 | 41.543 | 41.543 | 29.846 | 0 | 0 | 0 | 0 | 0 | 0 | 0 | -0.529 | 889 | -48.876 | 8.808 | -244.715 | 426 | 262 | 426 | 277 | 262 | 277 | -69.5945 | -35.8689 | -69.3654 | -36.2231 | -69.2756 | -36.3608 | -69.4802 | -36.0461 | -69.2628 | -36.3804 | -69.4929 | -36.0264 | 0.003 | 9250.894 | 6032.559 | 8.224 | 0.01 | -12.611 | 0 | 1.181 | 4.184 | 4.184 | 99.9965 | 0.003477 | 4.4588 | 0.015 | 2.566 | 2.89 | 2.434 | 4
1 | 20 | 0 | 0 | 25 | 35 | -69.25 | -36.4 | -69.7083 | -35.6917 | 99.9967 | Prof4 | 0 | 0 | 1 | 0 | 0 | 124.15 | 126.912 | 25.361 | 120.4 | 189.7 | -0.489 | 15185.393 | 2.744 | 3.329 | 0.028 | 0.49 | 0.541 | 0.463 | 0.196 | 0.25 | 3.311 | 3.96 | 3.061 | 2.253 | 2.788 | 2.058 | 152.517 | 0.00016604 | 88.891 | 88.891 | 88.891 | 88.891 | 88.891 | 46.348 | 26.127 | 4.929 | 83.962 | 88.891 | 2.492 | 2.488 | 0 | 1.2841 | 1.2647 | 1.2839 | 1422895438.05 | 1881467873.188 | 0.011 | 0.147 | 0.208 | 2686 | 3453.295 | 3452 | 2721 | 784.176 | 2864.1 | 3427 | 1277.114 | 1277.114 | 3452 | 2174.886 | 2174.886 | 2221.947 | 2221.947 | 499.053 | 499.053 | 2721 | 327.996 | 15374.603 | 1422895604.68 | 1881468045.422 | 157.438 | 327.996 | 15377.932 | 384.919 | 1422895604.68 | 253.916 | 41.574 | 41.574 | 29.877 | 0 | 0 | 0 | 0 | 0 | 0 | 0 | -0.529 | 889 | -48.876 | 9.085 | -244.715 | 426 | 262 | 426 | 277 | 262 | 277 | -69.5945 | -35.8689 | -69.3654 | -36.2231 | -69.2756 | -36.3608 | -69.4802 | -36.0461 | -69.2628 | -36.3804 | -69.4929 | -36.0264 | 0.003 | 9250.894 | 6022.513 | 8.224 | 0.01 | -12.611 | 0 | 1.181 | 4.184 | 4.184 | 99.9967 | 0.003321 | 4.4787 | 0.015 | 2.566 | 2.89 | 2.434 | 4
1 | 20 | 0 | 0 | 25 | 35 | -69.25 | -36.4 | -69.7083 | -35.6917 | 99.9968 | Prof4 | 0 | 0 | 1 | 0 | 0 | 125.908 | 128.768 | 25.83 | 122.119 | 189.7 | -0.489 | 15892.612 | 2.744 | 3.329 | 0.028 | 0.49 | 0.541 | 0.463 | 0.196 | 0.25 | 3.311 | 3.96 | 3.061 | 2.253 | 2.788 | 2.058 | 152.517 | 0.00016632 | 88.891 | 88.891 | 88.891 | 88.891 | 88.891 | 46.348 | 26.127 | 4.929 | 83.962 | 88.891 | 2.492 | 2.488 | 0 | 1.2841 | 1.2647 | 1.284 | 1422897499.946 | 1881470607.014 | 0.011 | 0.147 | 0.208 | 2686 | 3453.295 | 3452 | 2721 | 784.176 | 2864.1 | 3427 | 1277.114 | 1277.114 | 3452 | 2174.886 | 2174.886 | 2221.947 | 2221.947 | 499.053 | 499.053 | 2721 | 329.785 | 16081.823 | 1422897666.576 | 1881470779.248 | 157.438 | 329.785 | 16085.152 | 386.883 | 1422897666.576 | 254.023 | 41.604 | 41.604 | 29.907 | 0 | 0 | 0 | 0 | 0 | 0 | 0 | -0.529 | 889 | -48.876 | 9.361 | -244.715 | 426 | 262 | 426 | 277 | 262 | 277 | -69.5945 | -35.8689 | -69.3654 | -36.2231 | -69.2756 | -36.3608 | -69.4802 | -36.0461 | -69.2628 | -36.3804 | -69.4929 | -36.0264 | 0.003 | 9250.894 | 6012.501 | 8.224 | 0.01 | -12.611 | 0 | 1.181 | 4.184 | 4.184 | 99.9968 | 0.003172 | 4.4987 | 0.015 | 2.566 | 2.89 | 2.434 | 4
1 | 20 | 0 | 0 | 25 | 35 | -69.25 | -36.4 | -69.7083 | -35.6917 | 99.997 | Prof4 | 0 | 0 | 1 | 0 | 0 | 127.686 | 130.625 | 26.299 | 123.838 | 189.7 | -0.489 | 16631.337 | 2.744 | 3.329 | 0.028 | 0.49 | 0.541 | 0.463 | 0.196 | 0.25 | 3.311 | 3.96 | 3.061 | 2.253 | 2.788 | 2.058 | 152.517 | 0.0001666 | 88.891 | 88.891 | 88.891 | 88.891 | 88.891 | 46.348 | 26.127 | 4.929 | 83.962 | 88.891 | 2.492 | 2.488 | 0 | 1.2841 | 1.2647 | 1.284 | 1422899464.976 | 1881473212.407 | 0.011 | 0.147 | 0.208 | 2686 | 3453.295 | 3452 | 2721 | 784.176 | 2864.1 | 3427 | 1277.114 | 1277.114 | 3452 | 2174.886 | 2174.886 | 2221.947 | 2221.947 | 499.053 | 499.053 | 2721 | 331.592 | 16820.548 | 1422899631.606 | 1881473384.64 | 157.438 | 331.592 | 16823.877 | 388.846 | 1422899631.606 | 254.13 | 41.634 | 41.634 | 29.937 | 0 | 0 | 0 | 0 | 0 | 0 | 0 | -0.529 | 889 | -48.876 | 9.637 | -244.715 | 426 | 262 | 426 | 277 | 262 | 277 | -69.5945 | -35.8689 | -69.3654 | -36.2231 | -69.2756 | -36.3608 | -69.4802 | -36.0461 | -69.2628 | -36.3804 | -69.4929 | -36.0264 | 0.003 | 9250.894 | 6002.544 | 8.224 | 0.01 | -12.611 | 0 | 1.181 | 4.184 | 4.184 | 99.997 | 0.00303 | 4.5185 | 0.015 | 2.566 | 2.89 | 2.434 | 4
1 | 20 | 0 | 0 | 25 | 35 | -69.25 | -36.4 | -69.7083 | -35.6917 | 99.9971 | Prof4 | 0 | 0 | 1 | 0 | 0 | 129.482 | 132.527 | 26.787 | 125.596 | 189.7 | -0.489 | 17406.812 | 2.744 | 3.329 | 0.028 | 0.49 | 0.541 | 0.463 | 0.196 | 0.25 | 3.311 | 3.96 | 3.061 | 2.253 | 2.788 | 2.058 | 152.517 | 0.00016687 | 88.891 | 88.891 | 88.891 | 88.891 | 88.891 | 46.348 | 26.127 | 4.929 | 83.962 | 88.891 | 2.492 | 2.488 | 0 | 1.2841 | 1.2648 | 1.284 | 1422901346.978 | 1881475707.714 | 0.011 | 0.147 | 0.208 | 2686 | 3453.295 | 3452 | 2721 | 784.176 | 2864.1 | 3427 | 1277.114 | 1277.114 | 3452 | 2174.886 | 2174.886 | 2221.947 | 2221.947 | 499.053 | 499.053 | 2721 | 333.42 | 17596.023 | 1422901513.608 | 1881475879.948 | 157.438 | 333.42 | 17599.352 | 390.855 | 1422901513.608 | 254.237 | 41.665 | 41.665 | 29.967 | 0 | 0 | 0 | 0 | 0 | 0 | 0 | -0.529 | 889 | -48.876 | 9.914 | -244.715 | 426 | 262 | 426 | 277 | 262 | 277 | -69.5945 | -35.8689 | -69.3654 | -36.2231 | -69.2756 | -36.3608 | -69.4802 | -36.0461 | -69.2628 | -36.3804 | -69.4929 | -36.0264 | 0.003 | 9250.894 | 5992.593 | 8.224 | 0.01 | -12.611 | 0 | 1.181 | 4.184 | 4.184 | 99.9971 | 0.002894 | 4.5385 | 0.015 | 2.566 | 2.89 | 2.434 | 4
1 | 20 | 0 | 0 | 25 | 35 | -69.25 | -36.4 | -69.7083 | -35.6917 | 99.9972 | Prof4 | 0 | 0 | 1 | 0 | 0 | 131.299 | 134.437 | 27.295 | 127.354 | 189.7 | -0.489 | 18219.412 | 2.744 | 3.329 | 0.028 | 0.49 | 0.541 | 0.463 | 0.196 | 0.25 | 3.311 | 3.96 | 3.061 | 2.253 | 2.788 | 2.058 | 152.517 | 0.00016715 | 88.891 | 88.891 | 88.891 | 88.891 | 88.891 | 46.348 | 26.127 | 4.929 | 83.962 | 88.891 | 2.492 | 2.488 | 0 | 1.2842 | 1.2648 | 1.284 | 1422903145.951 | 1881478092.936 | 0.011 | 0.147 | 0.208 | 2686 | 3453.295 | 3452 | 2721 | 784.176 | 2864.1 | 3427 | 1277.114 | 1277.114 | 3452 | 2174.886 | 2174.886 | 2221.947 | 2221.947 | 499.053 | 499.053 | 2721 | 335.266 | 18408.623 | 1422903312.581 | 1881478265.169 | 157.438 | 335.266 | 18411.952 | 392.872 | 1422903312.581 | 254.344 | 41.695 | 41.695 | 29.997 | 0 | 0 | 0 | 0 | 0 | 0 | 0 | -0.529 | 889 | -48.876 | 10.191 | -244.715 | 426 | 262 | 426 | 277 | 262 | 277 | -69.5945 | -35.8689 | -69.3654 | -36.2231 | -69.2756 | -36.3608 | -69.4802 | -36.0461 | -69.2628 | -36.3804 | -69.4929 | -36.0264 | 0.003 | 9250.894 | 5982.667 | 8.224 | 0.01 | -12.611 | 0 | 1.181 | 4.184 | 4.184 | 99.9972 | 0.002764 | 4.5584 | 0.015 | 2.566 | 2.89 | 2.434 | 4
1 | 20 | 0 | 0 | 25 | 35 | -69.25 | -36.4 | -69.7083 | -35.6917 | 99.9974 | Prof4 | 0 | 0 | 1 | 0 | 0 | 133.135 | 136.358 | 27.783 | 129.131 | 189.7 | -0.489 | 19069.082 | 2.744 | 3.329 | 0.028 | 0.49 | 0.541 | 0.463 | 0.196 | 0.25 | 3.311 | 3.96 | 3.061 | 2.253 | 2.788 | 2.058 | 152.517 | 0.00016743 | 88.891 | 88.891 | 88.891 | 88.891 | 88.891 | 46.348 | 26.127 | 4.929 | 83.962 | 88.891 | 2.492 | 2.488 | 0 | 1.2842 | 1.2648 | 1.284 | 1422904861.896 | 1881480368.071 | 0.011 | 0.147 | 0.208 | 2686 | 3453.295 | 3452 | 2721 | 784.176 | 2864.1 | 3427 | 1277.114 | 1277.114 | 3452 | 2174.886 | 2174.886 | 2221.947 | 2221.947 | 499.053 | 499.053 | 2721 | 337.133 | 19258.292 | 1422905028.526 | 1881480540.305 | 157.438 | 337.133 | 19261.621 | 394.9 | 1422905028.526 | 254.45 | 41.725 | 41.725 | 30.026 | 0 | 0 | 0 | 0 | 0 | 0 | 0 | -0.529 | 889 | -48.876 | 10.467 | -244.715 | 426 | 262 | 426 | 277 | 262 | 277 | -69.5945 | -35.8689 | -69.3654 | -36.2231 | -69.2756 | -36.3608 | -69.4802 | -36.0461 | -69.2628 | -36.3804 | -69.4929 | -36.0264 | 0.003 | 9250.894 | 5972.787 | 8.224 | 0.01 | -12.611 | 0 | 1.181 | 4.184 | 4.184 | 99.9974 | 0.00264 | 4.5784 | 0.015 | 2.566 | 2.89 | 2.434 | 4
1 | 20 | 0 | 0 | 25 | 35 | -69.25 | -36.4 | -69.7083 | -35.6917 | 99.9975 | Prof4 | 0 | 0 | 1 | 0 | 0 | 134.951 | 138.288 | 28.291 | 130.908 | 189.7 | -0.489 | 19955.223 | 2.744 | 3.329 | 0.028 | 0.49 | 0.541 | 0.463 | 0.196 | 0.25 | 3.311 | 3.96 | 3.061 | 2.253 | 2.788 | 2.058 | 152.517 | 0.0001677 | 88.891 | 88.891 | 88.891 | 88.891 | 88.891 | 46.348 | 26.127 | 4.929 | 83.962 | 88.891 | 2.492 | 2.488 | 0 | 1.2842 | 1.2648 | 1.284 | 1422906494.812 | 1881482533.121 | 0.011 | 0.147 | 0.208 | 2686 | 3453.295 | 3452 | 2721 | 784.176 | 2864.1 | 3427 | 1277.114 | 1277.114 | 3452 | 2174.886 | 2174.886 | 2221.947 | 2221.947 | 499.053 | 499.053 | 2721 | 338.979 | 20144.434 | 1422906661.442 | 1881482705.355 | 157.438 | 338.979 | 20147.763 | 396.935 | 1422906661.442 | 254.556 | 41.755 | 41.755 | 30.056 | 0 | 0 | 0 | 0 | 0 | 0 | 0 | -0.529 | 889 | -48.876 | 10.743 | -244.715 | 426 | 262 | 426 | 277 | 262 | 277 | -69.5945 | -35.8689 | -69.3654 | -36.2231 | -69.2756 | -36.3608 | -69.4802 | -36.0461 | -69.2628 | -36.3804 | -69.4929 | -36.0264 | 0.003 | 9250.894 | 5962.977 | 8.224 | 0.01 | -12.611 | 0 | 1.181 | 4.184 | 4.184 | 99.9975 | 0.002522 | 4.5982 | 0.015 | 2.566 | 2.89 | 2.434 | 4
1 | 20 | 0 | 0 | 25 | 35 | -69.25 | -36.4 | -69.7083 | -35.6917 | 99.9976 | Prof4 | 0 | 0 | 1 | 0 | 0 | 136.807 | 140.255 | 28.799 | 132.725 | 189.7 | -0.489 | 20885.188 | 2.744 | 3.329 | 0.028 | 0.49 | 0.541 | 0.463 | 0.196 | 0.25 | 3.311 | 3.96 | 3.061 | 2.253 | 2.788 | 2.058 | 152.517 | 0.00016798 | 88.891 | 88.891 | 88.891 | 88.891 | 88.891 | 46.348 | 26.127 | 4.929 | 83.962 | 88.891 | 2.492 | 2.488 | 0 | 1.2842 | 1.2648 | 1.2841 | 1422908058.537 | 1881484606.433 | 0.011 | 0.147 | 0.208 | 2686 | 3453.295 | 3452 | 2721 | 784.176 | 2864.1 | 3427 | 1277.114 | 1277.114 | 3452 | 2174.886 | 2174.886 | 2221.947 | 2221.947 | 499.053 | 499.053 | 2721 | 340.864 | 21074.399 | 1422908225.167 | 1881484778.667 | 157.438 | 340.864 | 21077.728 | 399.008 | 1422908225.167 | 254.662 | 41.785 | 41.785 | 30.085 | 0 | 0 | 0 | 0 | 0 | 0 | 0 | -0.529 | 889 | -48.876 | 11.019 | -244.715 | 426 | 262 | 426 | 277 | 262 | 277 | -69.5945 | -35.8689 | -69.3654 | -36.2231 | -69.2756 | -36.3608 | -69.4802 | -36.0461 | -69.2628 | -36.3804 | -69.4929 | -36.0264 | 0.003 | 9250.894 | 5953.175 | 8.224 | 0.01 | -12.611 | 0 | 1.181 | 4.184 | 4.184 | 99.9976 | 0.002409 | 4.6182 | 0.015 | 2.566 | 2.89 | 2.434 | 4
1 | 20 | 0 | 0 | 25 | 35 | -69.25 | -36.4 | -69.7083 | -35.6917 | 99.9977 | Prof4 | 0 | 0 | 1 | 0 | 0 | 138.682 | 142.222 | 29.307 | 134.541 | 189.7 | -0.489 | 21859.371 | 2.744 | 3.329 | 0.028 | 0.49 | 0.541 | 0.463 | 0.196 | 0.25 | 3.311 | 3.96 | 3.061 | 2.253 | 2.788 | 2.058 | 152.517 | 0.00016825 | 88.891 | 88.891 | 88.891 | 88.891 | 88.891 | 46.348 | 26.127 | 4.929 | 83.962 | 88.891 | 2.492 | 2.488 | 0 | 1.2842 | 1.2648 | 1.2841 | 1422909553.072 | 1881486588.006 | 0.011 | 0.147 | 0.208 | 2686 | 3453.295 | 3452 | 2721 | 784.176 | 2864.1 | 3427 | 1277.114 | 1277.114 | 3452 | 2174.886 | 2174.886 | 2221.947 | 2221.947 | 499.053 | 499.053 | 2721 | 342.769 | 22048.582 | 1422909719.702 | 1881486760.24 | 157.438 | 342.769 | 22051.91 | 401.081 | 1422909719.702 | 254.767 | 41.815 | 41.815 | 30.115 | 0 | 0 | 0 | 0 | 0 | 0 | 0 | -0.529 | 889 | -48.876 | 11.295 | -244.715 | 426 | 262 | 426 | 277 | 262 | 277 | -69.5945 | -35.8689 | -69.3654 | -36.2231 | -69.2756 | -36.3608 | -69.4802 | -36.0461 | -69.2628 | -36.3804 | -69.4929 | -36.0264 | 0.003 | 9250.894 | 5943.399 | 8.224 | 0.01 | -12.611 | 0 | 1.181 | 4.184 | 4.184 | 99.9977 | 0.002301 | 4.6381 | 0.015 | 2.566 | 2.89 | 2.434 | 4
1 | 20 | 0 | 0 | 25 | 35 | -69.25 | -36.4 | -69.7083 | -35.6917 | 99.9978 | Prof4 | 0 | 0 | 1 | 0 | 0 | 140.557 | 144.216 | 29.834 | 136.377 | 189.7 | -0.489 | 22877.641 | 2.744 | 3.329 | 0.028 | 0.49 | 0.541 | 0.463 | 0.196 | 0.25 | 3.311 | 3.96 | 3.061 | 2.253 | 2.788 | 2.058 | 152.517 | 0.00016853 | 88.891 | 88.891 | 88.891 | 88.891 | 88.891 | 46.348 | 26.127 | 4.929 | 83.962 | 88.891 | 2.492 | 2.488 | 0 | 1.2842 | 1.2648 | 1.2841 | 1422910978.416 | 1881488477.841 | 0.011 | 0.147 | 0.208 | 2686 | 3453.295 | 3452 | 2721 | 784.176 | 2864.1 | 3427 | 1277.114 | 1277.114 | 3452 | 2174.886 | 2174.886 | 2221.947 | 2221.947 | 499.053 | 499.053 | 2721 | 344.674 | 23066.852 | 1422911145.046 | 1881488650.074 | 157.438 | 344.674 | 23070.181 | 403.18 | 1422911145.046 | 254.873 | 41.844 | 41.844 | 30.144 | 0 | 0 | 0 | 0 | 0 | 0 | 0 | -0.529 | 889 | -48.876 | 11.571 | -244.715 | 426 | 262 | 426 | 277 | 262 | 277 | -69.5945 | -35.8689 | -69.3654 | -36.2231 | -69.2756 | -36.3608 | -69.4802 | -36.0461 | -69.2628 | -36.3804 | -69.4929 | -36.0264 | 0.003 | 9250.894 | 5933.67 | 8.224 | 0.01 | -12.611 | 0 | 1.181 | 4.184 | 4.184 | 99.9978 | 0.002198 | 4.658 | 0.015 | 2.566 | 2.89 | 2.434 | 4
1 | 20 | 0 | 0 | 25 | 35 | -69.25 | -36.4 | -69.7083 | -35.6917 | 99.9979 | Prof4 | 0 | 0 | 1 | 0 | 0 | 142.451 | 146.229 | 30.361 | 138.232 | 189.7 | -0.489 | 23950.556 | 2.744 | 3.329 | 0.028 | 0.49 | 0.541 | 0.463 | 0.196 | 0.25 | 3.311 | 3.96 | 3.061 | 2.253 | 2.788 | 2.058 | 152.517 | 0.00016881 | 88.891 | 88.891 | 88.891 | 88.891 | 88.891 | 46.348 | 26.127 | 4.929 | 83.962 | 88.891 | 2.492 | 2.488 | 0 | 1.2842 | 1.2648 | 1.2841 | 1422912348.408 | 1881490294.284 | 0.011 | 0.147 | 0.208 | 2686 | 3453.295 | 3452 | 2721 | 784.176 | 2864.1 | 3427 | 1277.114 | 1277.114 | 3452 | 2174.886 | 2174.886 | 2221.947 | 2221.947 | 499.053 | 499.053 | 2721 | 346.598 | 24139.767 | 1422912515.037 | 1881490466.518 | 157.438 | 346.598 | 24143.095 | 405.299 | 1422912515.037 | 254.979 | 41.874 | 41.874 | 30.174 | 0 | 0 | 0 | 0 | 0 | 0 | 0 | -0.529 | 889 | -48.876 | 11.849 | -244.715 | 426 | 262 | 426 | 277 | 262 | 277 | -69.5945 | -35.8689 | -69.3654 | -36.2231 | -69.2756 | -36.3608 | -69.4802 | -36.0461 | -69.2628 | -36.3804 | -69.4929 | -36.0264 | 0.003 | 9250.894 | 5923.912 | 8.224 | 0.01 | -12.611 | 0 | 1.181 | 4.184 | 4.184 | 99.9979 | 0.002099 | 4.678 | 0.015 | 2.566 | 2.89 | 2.434 | 4
1 | 20 | 0 | 0 | 25 | 35 | -69.25 | -36.4 | -69.7083 | -35.6917 | 99.998 | Prof4 | 0 | 0 | 1 | 0 | 0 | 144.365 | 148.25 | 30.908 | 140.088 | 189.7 | -0.489 | 25067.345 | 2.744 | 3.329 | 0.028 | 0.49 | 0.541 | 0.463 | 0.196 | 0.25 | 3.311 | 3.96 | 3.061 | 2.253 | 2.788 | 2.058 | 152.517 | 0.00016908 | 88.891 | 88.891 | 88.891 | 88.891 | 88.891 | 46.348 | 26.127 | 4.929 | 83.962 | 88.891 | 2.492 | 2.488 | 0 | 1.2842 | 1.2648 | 1.2841 | 1422913649.208 | 1881492018.989 | 0.011 | 0.147 | 0.208 | 2686 | 3453.295 | 3452 | 2721 | 784.176 | 2864.1 | 3427 | 1277.114 | 1277.114 | 3452 | 2174.886 | 2174.886 | 2221.947 | 2221.947 | 499.053 | 499.053 | 2721 | 348.542 | 25256.556 | 1422913815.838 | 1881492191.223 | 157.438 | 348.542 | 25259.884 | 407.426 | 1422913815.838 | 255.084 | 41.904 | 41.904 | 30.203 | 0 | 0 | 0 | 0 | 0 | 0 | 0 | -0.529 | 889 | -48.876 | 12.125 | -244.715 | 426 | 262 | 426 | 278 | 262 | 278 | -69.5945 | -35.8689 | -69.3654 | -36.2231 | -69.2756 | -36.3608 | -69.4802 | -36.0461 | -69.2628 | -36.3804 | -69.4929 | -36.0264 | 0.003 | 9250.894 | 5914.242 | 8.224 | 0.01 | -12.611 | 0 | 1.181 | 4.184 | 4.184 | 99.998 | 0.002005 | 4.6979 | 0.015 | 2.566 | 2.89 | 2.434 | 4
1 | 20 | 0 | 0 | 25 | 35 | -69.25 | -36.4 | -69.7083 | -35.6917 | 99.9981 | Prof4 | 0 | 0 | 1 | 0 | 0 | 146.299 | 150.282 | 31.436 | 141.963 | 189.7 | -0.489 | 26239.35 | 2.744 | 3.329 | 0.028 | 0.49 | 0.541 | 0.463 | 0.196 | 0.25 | 3.311 | 3.96 | 3.061 | 2.253 | 2.788 | 2.058 | 152.517 | 0.00016936 | 88.891 | 88.891 | 88.891 | 88.891 | 88.891 | 46.348 | 26.127 | 4.929 | 83.962 | 88.891 | 2.492 | 2.488 | 0 | 1.2842 | 1.2648 | 1.2841 | 1422914894.656 | 1881493670.303 | 0.011 | 0.147 | 0.208 | 2686 | 3453.295 | 3452 | 2721 | 784.176 | 2864.1 | 3427 | 1277.114 | 1277.114 | 3452 | 2174.886 | 2174.886 | 2221.947 | 2221.947 | 499.053 | 499.053 | 2721 | 350.505 | 26428.561 | 1422915061.286 | 1881493842.537 | 157.438 | 350.505 | 26431.889 | 409.563 | 1422915061.286 | 255.189 | 41.933 | 41.933 | 30.232 | 0 | 0 | 0 | 0 | 0 | 0 | 0 | -0.529 | 889 | -48.876 | 12.402 | -244.715 | 426 | 262 | 426 | 278 | 262 | 278 | -69.5945 | -35.8689 | -69.3654 | -36.2231 | -69.2756 | -36.3608 | -69.4802 | -36.0461 | -69.2628 | -36.3804 | -69.4929 | -36.0264 | 0.003 | 9250.894 | 5904.581 | 8.224 | 0.01 | -12.611 | 0 | 1.181 | 4.184 | 4.184 | 99.9981 | 0.001915 | 4.7178 | 0.015 | 2.566 | 2.89 | 2.434 | 4
1 | 20 | 0 | 0 | 25 | 35 | -69.25 | -36.4 | -69.7083 | -35.6917 | 99.9982 | Prof4 | 0 | 0 | 1 | 0 | 0 | 148.213 | 152.303 | 31.982 | 143.818 | 189.7 | -0.489 | 27452.094 | 2.744 | 3.329 | 0.028 | 0.49 | 0.541 | 0.463 | 0.196 | 0.25 | 3.311 | 3.96 | 3.061 | 2.253 | 2.788 | 2.058 | 152.517 | 0.00016963 | 88.891 | 88.891 | 88.891 | 88.891 | 88.891 | 46.348 | 26.127 | 4.929 | 83.962 | 88.891 | 2.492 | 2.488 | 0 | 1.2843 | 1.2648 | 1.2841 | 1422916070.913 | 1881495229.878 | 0.011 | 0.147 | 0.208 | 2686 | 3453.295 | 3452 | 2721 | 784.176 | 2864.1 | 3427 | 1277.114 | 1277.114 | 3452 | 2174.886 | 2174.886 | 2221.947 | 2221.947 | 499.053 | 499.053 | 2721 | 352.448 | 27641.305 | 1422916237.543 | 1881495402.112 | 157.438 | 352.448 | 27644.633 | 411.688 | 1422916237.543 | 255.293 | 41.962 | 41.962 | 30.26 | 0 | 0 | 0 | 0 | 0 | 0 | 0 | -0.529 | 889 | -48.876 | 12.675 | -244.715 | 426 | 262 | 426 | 278 | 262 | 278 | -69.5945 | -35.8689 | -69.3654 | -36.2231 | -69.2756 | -36.3608 | -69.4802 | -36.0461 | -69.2628 | -36.3804 | -69.4929 | -36.0264 | 0.003 | 9250.894 | 5895.061 | 8.224 | 0.01 | -12.611 | 0 | 1.181 | 4.184 | 4.184 | 99.9982 | 0.00183 | 4.7375 | 0.015 | 2.566 | 2.89 | 2.434 | 4
1 | 20 | 0 | 0 | 25 | 35 | -69.25 | -36.4 | -69.7083 | -35.6917 | 99.9983 | Prof4 | 0 | 0 | 1 | 0 | 0 | 150.166 | 154.381 | 32.529 | 145.732 | 189.7 | -0.489 | 28733.809 | 2.744 | 3.329 | 0.028 | 0.49 | 0.541 | 0.463 | 0.196 | 0.25 | 3.311 | 3.96 | 3.061 | 2.253 | 2.788 | 2.058 | 152.517 | 0.00016991 | 88.891 | 88.891 | 88.891 | 88.891 | 88.891 | 46.348 | 26.127 | 4.929 | 83.962 | 88.891 | 2.492 | 2.488 | 0 | 1.2843 | 1.2648 | 1.2841 | 1422917205.655 | 1881496734.41 | 0.011 | 0.147 | 0.208 | 2686 | 3453.295 | 3452 | 2721 | 784.176 | 2864.1 | 3427 | 1277.114 | 1277.114 | 3452 | 2174.886 | 2174.886 | 2221.947 | 2221.947 | 499.053 | 499.053 | 2721 | 354.43 | 28923.02 | 1422917372.285 | 1881496906.644 | 157.438 | 354.43 | 28926.348 | 413.87 | 1422917372.285 | 255.397 | 41.991 | 41.991 | 30.289 | 0 | 0 | 0 | 0 | 0 | 0 | 0 | -0.529 | 889 | -48.876 | 12.952 | -244.715 | 426 | 262 | 426 | 278 | 262 | 278 | -69.5945 | -35.8689 | -69.3654 | -36.2231 | -69.2756 | -36.3608 | -69.4802 | -36.0461 | -69.2628 | -36.3804 | -69.4929 | -36.0264 | 0.003 | 9250.894 | 5885.48 | 8.224 | 0.01 | -12.611 | 0 | 1.181 | 4.184 | 4.184 | 99.9983 | 0.001748 | 4.7575 | 0.015 | 2.566 | 2.89 | 2.434 | 4
1 | 20 | 0 | 0 | 25 | 35 | -69.25 | -36.4 | -69.7083 | -35.6917 | 99.9983 | Prof4 | 0 | 0 | 1 | 0 | 0 | 152.119 | 156.44 | 33.076 | 147.627 | 189.7 | -0.489 | 30069.81 | 2.744 | 3.329 | 0.028 | 0.49 | 0.541 | 0.463 | 0.196 | 0.25 | 3.311 | 3.96 | 3.061 | 2.253 | 2.788 | 2.058 | 152.517 | 0.00017018 | 88.891 | 88.891 | 88.891 | 88.891 | 88.891 | 46.348 | 26.127 | 4.929 | 83.962 | 88.891 | 2.492 | 2.488 | 0 | 1.2843 | 1.2648 | 1.2841 | 1422918285.045 | 1881498165.55 | 0.011 | 0.147 | 0.208 | 2686 | 3453.295 | 3452 | 2721 | 784.176 | 2864.1 | 3427 | 1277.114 | 1277.114 | 3452 | 2174.886 | 2174.886 | 2221.947 | 2221.947 | 499.053 | 499.053 | 2721 | 356.412 | 30259.021 | 1422918451.675 | 1881498337.784 | 157.438 | 356.412 | 30262.349 | 416.033 | 1422918451.675 | 255.501 | 42.02 | 42.02 | 30.318 | 0 | 0 | 0 | 0 | 0 | 0 | 0 | -0.529 | 889 | -48.876 | 13.227 | -244.715 | 426 | 262 | 426 | 278 | 262 | 278 | -69.5945 | -35.8689 | -69.3654 | -36.2231 | -69.2756 | -36.3608 | -69.4802 | -36.0461 | -69.2628 | -36.3804 | -69.4929 | -36.0264 | 0.003 | 9250.894 | 5875.971 | 8.224 | 0.01 | -12.611 | 0 | 1.181 | 4.184 | 4.184 | 99.9983 | 0.00167 | 4.7773 | 0.015 | 2.566 | 2.89 | 2.434 | 4
1 | 20 | 0 | 0 | 25 | 35 | -69.25 | -36.4 | -69.7083 | -35.6917 | 99.9984 | Prof4 | 0 | 0 | 1 | 0 | 0 | 154.092 | 158.545 | 33.643 | 149.561 | 189.7 | -0.489 | 31477.653 | 2.744 | 3.329 | 0.028 | 0.49 | 0.541 | 0.463 | 0.196 | 0.25 | 3.311 | 3.96 | 3.061 | 2.253 | 2.788 | 2.058 | 152.517 | 0.00017046 | 88.891 | 88.891 | 88.891 | 88.891 | 88.891 | 46.348 | 26.127 | 4.929 | 83.962 | 88.891 | 2.492 | 2.488 | 0 | 1.2843 | 1.2648 | 1.2841 | 1422919322.92 | 1881499541.647 | 0.011 | 0.147 | 0.208 | 2686 | 3453.295 | 3452 | 2721 | 784.176 | 2864.1 | 3427 | 1277.114 | 1277.114 | 3452 | 2174.886 | 2174.886 | 2221.947 | 2221.947 | 499.053 | 499.053 | 2721 | 358.414 | 31666.864 | 1422919489.55 | 1881499713.881 | 157.438 | 358.414 | 31670.192 | 418.242 | 1422919489.55 | 255.606 | 42.049 | 42.049 | 30.346 | 0 | 0 | 0 | 0 | 0 | 0 | 0 | -0.529 | 889 | -48.876 | 13.504 | -244.715 | 426 | 262 | 426 | 278 | 262 | 278 | -69.5945 | -35.8689 | -69.3654 | -36.2231 | -69.2756 | -36.3608 | -69.4802 | -36.0461 | -69.2628 | -36.3804 | -69.4929 | -36.0264 | 0.003 | 9250.894 | 5866.429 | 8.224 | 0.01 | -12.611 | 0 | 1.181 | 4.184 | 4.184 | 99.9984 | 0.001595 | 4.7972 | 0.015 | 2.566 | 2.89 | 2.434 | 4
1 | 20 | 0 | 0 | 25 | 35 | -69.25 | -36.4 | -69.7083 | -35.6917 | 99.9985 | Prof4 | 0 | 0 | 1 | 0 | 0 | 156.064 | 160.631 | 34.209 | 151.475 | 189.7 | -0.489 | 32938.09 | 2.744 | 3.329 | 0.028 | 0.49 | 0.541 | 0.463 | 0.196 | 0.25 | 3.311 | 3.96 | 3.061 | 2.253 | 2.788 | 2.058 | 152.517 | 0.00017074 | 88.891 | 88.891 | 88.891 | 88.891 | 88.891 | 46.348 | 26.127 | 4.929 | 83.962 | 88.891 | 2.492 | 2.488 | 0 | 1.2843 | 1.2648 | 1.2841 | 1422920305.442 | 1881500844.353 | 0.011 | 0.147 | 0.208 | 2686 | 3453.295 | 3452 | 2721 | 784.176 | 2864.1 | 3427 | 1277.114 | 1277.114 | 3452 | 2174.886 | 2174.886 | 2221.947 | 2221.947 | 499.053 | 499.053 | 2721 | 360.415 | 33127.3 | 1422920472.071 | 1881501016.587 | 157.438 | 360.415 | 33130.629 | 420.432 | 1422920472.071 | 255.709 | 42.078 | 42.078 | 30.375 | 0 | 0 | 0 | 0 | 0 | 0 | 0 | -0.529 | 889 | -48.876 | 13.778 | -244.715 | 426 | 262 | 426 | 278 | 262 | 278 | -69.5945 | -35.8689 | -69.3654 | -36.2231 | -69.2756 | -36.3608 | -69.4802 | -36.0461 | -69.2628 | -36.3804 | -69.4929 | -36.0264 | 0.003 | 9250.894 | 5857.005 | 8.224 | 0.01 | -12.611 | 0 | 1.181 | 4.184 | 4.184 | 99.9985 | 0.001524 | 4.817 | 0.015 | 2.566 | 2.89 | 2.434 | 4
1 | 20 | 0 | 0 | 25 | 35 | -69.25 | -36.4 | -69.7083 | -35.6917 | 99.9986 | Prof4 | 0 | 0 | 1 | 0 | 0 | 158.096 | 162.781 | 34.795 | 153.447 | 189.7 | -0.489 | 34493.952 | 2.744 | 3.329 | 0.028 | 0.49 | 0.541 | 0.463 | 0.196 | 0.25 | 3.311 | 3.96 | 3.061 | 2.253 | 2.788 | 2.058 | 152.517 | 0.00017102 | 88.891 | 88.891 | 88.891 | 88.891 | 88.891 | 46.348 | 26.127 | 4.929 | 83.962 | 88.891 | 2.492 | 2.488 | 0 | 1.2843 | 1.2648 | 1.2841 | 1422921260.287 | 1881502110.363 | 0.011 | 0.147 | 0.208 | 2686 | 3453.295 | 3452 | 2721 | 784.176 | 2864.1 | 3427 | 1277.114 | 1277.114 | 3452 | 2174.886 | 2174.886 | 2221.947 | 2221.947 | 499.053 | 499.053 | 2721 | 362.475 | 34683.163 | 1422921426.917 | 1881502282.597 | 157.438 | 362.475 | 34686.492 | 422.687 | 1422921426.917 | 255.814 | 42.107 | 42.107 | 30.404 | 0 | 0 | 0 | 0 | 0 | 0 | 0 | -0.529 | 889 | -48.876 | 14.057 | -244.715 | 426 | 262 | 426 | 278 | 262 | 278 | -69.5945 | -35.8689 | -69.3654 | -36.2231 | -69.2756 | -36.3608 | -69.4802 | -36.0461 | -69.2628 | -36.3804 | -69.4929 | -36.0264 | 0.003 | 9250.894 | 5847.446 | 8.224 | 0.01 | -12.611 | 0 | 1.181 | 4.184 | 4.184 | 99.9985 | 0.001455 | 4.8371 | 0.015 | 2.566 | 2.89 | 2.434 | 4
1 | 20 | 0 | 0 | 25 | 35 | -69.25 | -36.4 | -69.7083 | -35.6917 | 99.9986 | Prof4 | 0 | 0 | 1 | 0 | 0 | 160.088 | 164.905 | 35.361 | 155.4 | 189.7 | -0.489 | 36100.914 | 2.744 | 3.329 | 0.028 | 0.49 | 0.541 | 0.463 | 0.196 | 0.25 | 3.311 | 3.96 | 3.061 | 2.253 | 2.788 | 2.058 | 152.517 | 0.00017129 | 88.891 | 88.891 | 88.891 | 88.891 | 88.891 | 46.348 | 26.127 | 4.929 | 83.962 | 88.891 | 2.492 | 2.488 | 0 | 1.2843 | 1.2648 | 1.2841 | 1422922159.779 | 1881503302.982 | 0.011 | 0.147 | 0.208 | 2686 | 3453.295 | 3452 | 2721 | 784.176 | 2864.1 | 3427 | 1277.114 | 1277.114 | 3452 | 2174.886 | 2174.886 | 2221.947 | 2221.947 | 499.053 | 499.053 | 2721 | 364.496 | 36290.125 | 1422922326.409 | 1881503475.215 | 157.438 | 364.496 | 36293.454 | 424.914 | 1422922326.409 | 255.918 | 42.136 | 42.136 | 30.432 | 0 | 0 | 0 | 0 | 0 | 0 | 0 | -0.529 | 889 | -48.876 | 14.332 | -244.715 | 426 | 262 | 426 | 278 | 262 | 278 | -69.5945 | -35.8689 | -69.3654 | -36.2231 | -69.2756 | -36.3608 | -69.4802 | -36.0461 | -69.2628 | -36.3804 | -69.4929 | -36.0264 | 0.003 | 9250.894 | 5838.048 | 8.224 | 0.01 | -12.611 | 0 | 1.181 | 4.184 | 4.184 | 99.9986 | 0.00139 | 4.857 | 0.015 | 2.566 | 2.89 | 2.434 | 4
1 | 20 | 0 | 0 | 25 | 35 | -69.25 | -36.4 | -69.7083 | -35.6917 | 99.9987 | Prof4 | 0 | 0 | 1 | 0 | 0 | 162.1 | 167.056 | 35.947 | 157.373 | 189.7 | -0.489 | 37780.294 | 2.744 | 3.329 | 0.028 | 0.49 | 0.541 | 0.463 | 0.196 | 0.25 | 3.311 | 3.96 | 3.061 | 2.253 | 2.788 | 2.058 | 152.517 | 0.00017156 | 88.891 | 88.891 | 88.891 | 88.891 | 88.891 | 46.348 | 26.127 | 4.929 | 83.962 | 88.891 | 2.492 | 2.488 | 0 | 1.2843 | 1.2648 | 1.2841 | 1422923017.757 | 1881504440.557 | 0.011 | 0.147 | 0.208 | 2686 | 3453.295 | 3452 | 2721 | 784.176 | 2864.1 | 3427 | 1277.114 | 1277.114 | 3452 | 2174.886 | 2174.886 | 2221.947 | 2221.947 | 499.053 | 499.053 | 2721 | 366.537 | 37969.505 | 1422923184.387 | 1881504612.79 | 157.438 | 366.537 | 37972.834 | 427.168 | 1422923184.387 | 256.021 | 42.164 | 42.164 | 30.46 | 0 | 0 | 0 | 0 | 0 | 0 | 0 | -0.529 | 889 | -48.876 | 14.607 | -244.715 | 426 | 262 | 426 | 278 | 262 | 278 | -69.5945 | -35.8689 | -69.3654 | -36.2231 | -69.2756 | -36.3608 | -69.4802 | -36.0461 | -69.2628 | -36.3804 | -69.4929 | -36.0264 | 0.003 | 9250.894 | 5828.695 | 8.224 | 0.01 | -12.611 | 0 | 1.181 | 4.184 | 4.184 | 99.9987 | 0.001328 | 4.8768 | 0.015 | 2.566 | 2.89 | 2.434 | 4
1 | 20 | 0 | 0 | 25 | 35 | -69.25 | -36.4 | -69.7083 | -35.6917 | 99.9987 | Prof4 | 0 | 0 | 1 | 0 | 0 | 164.131 | 169.206 | 36.533 | 159.346 | 189.7 | -0.489 | 39530.795 | 2.744 | 3.329 | 0.028 | 0.49 | 0.541 | 0.463 | 0.196 | 0.25 | 3.311 | 3.96 | 3.061 | 2.253 | 2.788 | 2.058 | 152.517 | 0.00017184 | 88.891 | 88.891 | 88.891 | 88.891 | 88.891 | 46.348 | 26.127 | 4.929 | 83.962 | 88.891 | 2.492 | 2.488 | 0 | 1.2843 | 1.2648 | 1.2841 | 1422923834.22 | 1881505523.088 | 0.011 | 0.147 | 0.208 | 2686 | 3453.295 | 3452 | 2721 | 784.176 | 2864.1 | 3427 | 1277.114 | 1277.114 | 3452 | 2174.886 | 2174.886 | 2221.947 | 2221.947 | 499.053 | 499.053 | 2721 | 368.596 | 39720.006 | 1422924000.85 | 1881505695.322 | 157.438 | 368.596 | 39723.335 | 429.421 | 1422924000.85 | 256.124 | 42.193 | 42.193 | 30.488 | 0 | 0 | 0 | 0 | 0 | 0 | 0 | -0.529 | 889 | -48.876 | 14.881 | -244.715 | 426 | 262 | 426 | 278 | 262 | 278 | -69.5945 | -35.8689 | -69.3654 | -36.2231 | -69.2756 | -36.3608 | -69.4802 | -36.0461 | -69.2628 | -36.3804 | -69.4929 | -36.0264 | 0.003 | 9250.894 | 5819.409 | 8.224 | 0.01 | -12.611 | 0 | 1.181 | 4.184 | 4.184 | 99.9987 | 0.001269 | 4.8965 | 0.015 | 2.566 | 2.89 | 2.434 | 4
1 | 20 | 0 | 0 | 25 | 35 | -69.25 | -36.4 | -69.7083 | -35.6917 | 99.9988 | Prof4 | 0 | 0 | 1 | 0 | 0 | 166.182 | 171.376 | 37.119 | 161.338 | 189.7 | -0.489 | 41383.818 | 2.744 | 3.329 | 0.028 | 0.49 | 0.541 | 0.463 | 0.196 | 0.25 | 3.311 | 3.96 | 3.061 | 2.253 | 2.788 | 2.058 | 152.517 | 0.00017212 | 88.891 | 88.891 | 88.891 | 88.891 | 88.891 | 46.348 | 26.127 | 4.929 | 83.962 | 88.891 | 2.492 | 2.488 | 0 | 1.2843 | 1.2648 | 1.2841 | 1422924623.006 | 1881506568.924 | 0.011 | 0.147 | 0.208 | 2686 | 3453.295 | 3452 | 2721 | 784.176 | 2864.1 | 3427 | 1277.114 | 1277.114 | 3452 | 2174.886 | 2174.886 | 2221.947 | 2221.947 | 499.053 | 499.053 | 2721 | 370.675 | 41573.029 | 1422924789.636 | 1881506741.157 | 157.438 | 370.675 | 41576.357 | 431.695 | 1422924789.636 | 256.227 | 42.221 | 42.221 | 30.516 | 0 | 0 | 0 | 0 | 0 | 0 | 0 | -0.529 | 889 | -48.876 | 15.158 | -244.715 | 426 | 262 | 426 | 278 | 262 | 278 | -69.5945 | -35.8689 | -69.3654 | -36.2231 | -69.2756 | -36.3608 | -69.4802 | -36.0461 | -69.2628 | -36.3804 | -69.4929 | -36.0264 | 0.003 | 9250.894 | 5810.049 | 8.224 | 0.01 | -12.611 | 0 | 1.181 | 4.184 | 4.184 | 99.9988 | 0.001212 | 4.9165 | 0.015 | 2.566 | 2.89 | 2.434 | 4
1 | 20 | 0 | 0 | 25 | 35 | -69.25 | -36.4 | -69.7083 | -35.6917 | 99.9989 | Prof4 | 0 | 0 | 1 | 0 | 0 | 168.232 | 173.545 | 37.705 | 163.33 | 189.7 | -0.489 | 43307.586 | 2.744 | 3.329 | 0.028 | 0.49 | 0.541 | 0.463 | 0.196 | 0.25 | 3.311 | 3.96 | 3.061 | 2.253 | 2.788 | 2.058 | 152.517 | 0.00017239 | 88.891 | 88.891 | 88.891 | 88.891 | 88.891 | 46.348 | 26.127 | 4.929 | 83.962 | 88.891 | 2.492 | 2.488 | 0 | 1.2843 | 1.2648 | 1.2841 | 1422925370.278 | 1881507559.716 | 0.011 | 0.147 | 0.208 | 2686 | 3453.295 | 3452 | 2721 | 784.176 | 2864.1 | 3427 | 1277.114 | 1277.114 | 3452 | 2174.886 | 2174.886 | 2221.947 | 2221.947 | 499.053 | 499.053 | 2721 | 372.754 | 43496.797 | 1422925536.907 | 1881507731.949 | 157.438 | 372.754 | 43500.125 | 433.967 | 1422925536.907 | 256.33 | 42.249 | 42.249 | 30.544 | 0 | 0 | 0 | 0 | 0 | 0 | 0 | -0.529 | 889 | -48.876 | 15.433 | -244.715 | 426 | 262 | 426 | 278 | 262 | 278 | -69.5945 | -35.8689 | -69.3654 | -36.2231 | -69.2756 | -36.3608 | -69.4802 | -36.0461 | -69.2628 | -36.3804 | -69.4929 | -36.0264 | 0.003 | 9250.894 | 5800.796 | 8.224 | 0.01 | -12.611 | 0 | 1.181 | 4.184 | 4.184 | 99.9988 | 0.001158 | 4.9363 | 0.015 | 2.566 | 2.89 | 2.434 | 4
1 | 20 | 0 | 0 | 25 | 35 | -69.25 | -36.4 | -69.7083 | -35.6917 | 99.9989 | Prof4 | 0 | 0 | 1 | 0 | 0 | 170.303 | 175.761 | 38.311 | 165.361 | 189.7 | -0.489 | 45337.65 | 2.744 | 3.329 | 0.028 | 0.49 | 0.541 | 0.463 | 0.196 | 0.25 | 3.311 | 3.96 | 3.061 | 2.253 | 2.788 | 2.058 | 152.517 | 0.00017267 | 88.891 | 88.891 | 88.891 | 88.891 | 88.891 | 46.348 | 26.127 | 4.929 | 83.962 | 88.891 | 2.492 | 2.488 | 0 | 1.2843 | 1.2648 | 1.2842 | 1422926089.872 | 1881508513.812 | 0.011 | 0.147 | 0.208 | 2686 | 3453.295 | 3452 | 2721 | 784.176 | 2864.1 | 3427 | 1277.114 | 1277.114 | 3452 | 2174.886 | 2174.886 | 2221.947 | 2221.947 | 499.053 | 499.053 | 2721 | 374.853 | 45526.861 | 1422926256.502 | 1881508686.046 | 157.438 | 374.853 | 45530.189 | 436.285 | 1422926256.502 | 256.433 | 42.277 | 42.277 | 30.572 | 0 | 0 | 0 | 0 | 0 | 0 | 0 | -0.529 | 889 | -48.876 | 15.71 | -244.715 | 426 | 262 | 426 | 278 | 262 | 278 | -69.5945 | -35.8689 | -69.3654 | -36.2231 | -69.2756 | -36.3608 | -69.4802 | -36.0461 | -69.2628 | -36.3804 | -69.4929 | -36.0264 | 0.003 | 9250.894 | 5791.498 | 8.224 | 0.01 | -12.611 | 0 | 1.181 | 4.184 | 4.184 | 99.9989 | 0.001106 | 4.9562 | 0.015 | 2.566 | 2.89 | 2.434 | 4
1 | 20 | 0 | 0 | 25 | 35 | -69.25 | -36.4 | -69.7083 | -35.6917 | 99.999 | Prof4 | 0 | 0 | 1 | 0 | 0 | 172.354 | 177.939 | 38.916 | 167.354 | 189.7 | -0.489 | 47433.384 | 2.744 | 3.329 | 0.028 | 0.49 | 0.541 | 0.463 | 0.196 | 0.25 | 3.311 | 3.96 | 3.061 | 2.253 | 2.788 | 2.058 | 152.517 | 0.00017294 | 88.891 | 88.891 | 88.891 | 88.891 | 88.891 | 46.348 | 26.127 | 4.929 | 83.962 | 88.891 | 2.492 | 2.488 | 0 | 1.2843 | 1.2648 | 1.2842 | 1422926767.952 | 1881509412.864 | 0.011 | 0.147 | 0.208 | 2686 | 3453.295 | 3452 | 2721 | 784.176 | 2864.1 | 3427 | 1277.114 | 1277.114 | 3452 | 2174.886 | 2174.886 | 2221.947 | 2221.947 | 499.053 | 499.053 | 2721 | 376.931 | 47622.594 | 1422926934.582 | 1881509585.098 | 157.438 | 376.931 | 47625.923 | 438.565 | 1422926934.582 | 256.534 | 42.305 | 42.305 | 30.599 | 0 | 0 | 0 | 0 | 0 | 0 | 0 | -0.529 | 889 | -48.876 | 15.983 | -244.715 | 426 | 262 | 426 | 278 | 262 | 278 | -69.5945 | -35.8689 | -69.3654 | -36.2231 | -69.2756 | -36.3608 | -69.4802 | -36.0461 | -69.2628 | -36.3804 | -69.4929 | -36.0264 | 0.003 | 9250.894 | 5782.357 | 8.224 | 0.01 | -12.611 | 0 | 1.181 | 4.184 | 4.184 | 99.9989 | 0.001057 | 4.9759 | 0.015 | 2.566 | 2.89 | 2.434 | 4
1 | 20 | 0 | 0 | 25 | 35 | -69.25 | -36.4 | -69.7083 | -35.6917 | 99.999 | Prof4 | 0 | 0 | 1 | 0 | 0 | 174.424 | 180.154 | 39.521 | 169.385 | 189.7 | -0.489 | 49634.645 | 2.744 | 3.329 | 0.028 | 0.49 | 0.541 | 0.463 | 0.196 | 0.25 | 3.311 | 3.96 | 3.061 | 2.253 | 2.788 | 2.058 | 152.517 | 0.00017321 | 88.891 | 88.891 | 88.891 | 88.891 | 88.891 | 46.348 | 26.127 | 4.929 | 83.962 | 88.891 | 2.492 | 2.488 | 0 | 1.2843 | 1.2648 | 1.2842 | 1422927418.356 | 1881510275.221 | 0.011 | 0.147 | 0.208 | 2686 | 3453.295 | 3452 | 2721 | 784.176 | 2864.1 | 3427 | 1277.114 | 1277.114 | 3452 | 2174.886 | 2174.886 | 2221.947 | 2221.947 | 499.053 | 499.053 | 2721 | 379.03 | 49823.856 | 1422927584.986 | 1881510447.454 | 157.438 | 379.03 | 49827.184 | 440.882 | 1422927584.986 | 256.636 | 42.333 | 42.333 | 30.627 | 0 | 0 | 0 | 0 | 0 | 0 | 0 | -0.529 | 889 | -48.876 | 16.257 | -244.715 | 426 | 262 | 426 | 278 | 262 | 278 | -69.5945 | -35.8689 | -69.3654 | -36.2231 | -69.2756 | -36.3608 | -69.4802 | -36.0461 | -69.2628 | -36.3804 | -69.4929 | -36.0264 | 0.003 | 9250.894 | 5773.21 | 8.224 | 0.01 | -12.611 | 0 | 1.181 | 4.184 | 4.184 | 99.999 | 0.00101 | 4.9957 | 0.015 | 2.566 | 2.89 | 2.434 | 4

## Page5
FlagVp | GHz | Grx | Grt | Hrg | Htg | Phire | Phirn | Phite | Phitn | Tpc | Profile | FlagLos50 | FlagLospa | FlagLosps | FlagSea | FlagShort | A1 | A2 | A2r | A2t | Aac | Aad | Aat | Ags | Agsur | Aorcv | Aos | Aosur | Aotcv | Awrcv | Awrrcv | Awrs | Awrsur | Awrtcv | Aws | Awsur | Awtcv | Bt2rDeg | Cp | D | Dcr | Dct | Dgc | Dlm | Dlr | Dlt | Drcv | Dtcv | Dtm | Foes1 | Foes2 | Fsea | Fwvr | Fwvrrx | Fwvrtx | GAM1 | GAM2 | Gamo | Gamw | Gamwr | H1 | Hcv | Hhi | Hlo | Hm | Hmid | Hn | Hrea | Hrep | Hrs | Hsrip | Hsripa | Hstip | Hstipa | Htea | Htep | Hts | Lb | Lba | Lbes1 | Lbes2 | Lbfs | Lbm1 | Lbm2 | Lbm3 | Lbm4 | Lbs | Ld | Ldba | Ldbka | Ldbks | Ldbs | dLdsph | Lp1r | Lp1t | Lp2r | Lp2t | Mses | N | Nd1km50 | Nd1kmp | Nd65m1 | Nlr | Nlt | Nsrima | Nsrims | Nstima | Nstims | Phi1qe | Phi1qn | Phi3qe | Phi3qn | Phicve | Phicvn | Phime | Phimn | Phircve | Phircvn | Phitcve | Phitcvn | Qoca | Reff50 | Reffp | Sp | Thetae | Thetar | Thetarpos | Thetas | Thetat | Thetatpos | Tpcp | Tpcq | Tpcscale | Wave | Wvsur | WvSurrx | WvSurtx | Ztropo
1 | 50 | 0 | 0 | 25 | 35 | -69.25 | -36.4 | -69.7083 | -35.6917 | 0.001 | Prof4 | 0 | 1 | 1 | 0 | 0 | -8.643 | -0.014 | -0.01 | -0.01 | 201.809 | -0.664 | -8.634 | 14.809 | 16.801 | 0.672 | 11.881 | 13.107 | 11.208 | 0.29 | 0.4 | 4.719 | 5.748 | 4.319 | 2.928 | 3.694 | 2.638 | 152.517 | 2.0765e-05 | 88.891 | 88.891 | 88.891 | 88.891 | 88.891 | 46.348 | 26.127 | 4.929 | 83.962 | 88.891 | 22.916 | 22.877 | 0 | 4.78e-07 | 3.43e-07 | 4.84e-07 | 105198155.362 | 139111571.33 | 0.273 | 0.194 | 0.303 | 2686 | 3453.295 | 3452 | 2721 | 784.176 | 2864.1 | 3427 | 1277.114 | 1277.114 | 3452 | 2174.886 | 2174.886 | 2221.947 | 2221.947 | 499.053 | 499.053 | 2721 | 173.554 | 192.51 | 105198329.95 | 139111751.522 | 165.397 | 173.555 | 209.312 | 202.222 | 105198329.95 | 187.426 | 0 | 0 | 0 | 0 | 0 | 0 | 0 | 0 | 0 | 0 | -0.529 | 889 | -48.876 | -136.23 | -244.715 | 426 | 262 | 262 | 254 | 262 | 254 | -69.5945 | -35.8689 | -69.3654 | -36.2231 | -69.2756 | -36.3608 | -69.4802 | -36.0461 | -69.2628 | -36.3804 | -69.4929 | -36.0264 | 0.006 | 9250.894 | 48158.439 | 8.224 | 0.01 | -12.611 | 0 | 1.181 | 4.184 | 4.184 | 0.00101 | 99.999 | -4.9957 | 0.006 | 2.566 | 2.89 | 2.434 | 4
1 | 50 | 0 | 0 | 25 | 35 | -69.25 | -36.4 | -69.7083 | -35.6917 | 0.001047 | Prof4 | 0 | 1 | 1 | 0 | 0 | -8.584 | -0.014 | -0.01 | -0.01 | 201.809 | -0.664 | -8.539 | 14.809 | 16.801 | 0.672 | 11.881 | 13.107 | 11.208 | 0.29 | 0.4 | 4.719 | 5.748 | 4.319 | 2.928 | 3.694 | 2.638 | 152.517 | 2.1132e-05 | 88.891 | 88.891 | 88.891 | 88.891 | 88.891 | 46.348 | 26.127 | 4.929 | 83.962 | 88.891 | 22.827 | 22.789 | 0 | 4.78e-07 | 3.43e-07 | 4.84e-07 | 106015331.039 | 140190762.734 | 0.273 | 0.194 | 0.303 | 2686 | 3453.295 | 3452 | 2721 | 784.176 | 2864.1 | 3427 | 1277.114 | 1277.114 | 3452 | 2174.886 | 2174.886 | 2221.947 | 2221.947 | 499.053 | 499.053 | 2721 | 173.613 | 192.606 | 106015505.627 | 140190942.927 | 165.397 | 173.614 | 209.407 | 202.323 | 106015505.627 | 187.528 | 0 | 0 | 0 | 0 | 0 | 0 | 0 | 0 | 0 | 0 | -0.529 | 889 | -48.876 | -135.863 | -244.715 | 426 | 262 | 262 | 254 | 262 | 254 | -69.5945 | -35.8689 | -69.3654 | -36.2231 | -69.2756 | -36.3608 | -69.4802 | -36.0461 | -69.2628 | -36.3804 | -69.4929 | -36.0264 | 0.006 | 9250.894 | 47321.011 | 8.224 | 0.01 | -12.611 | 0 | 1.181 | 4.184 | 4.184 | 0.001057 | 99.9989 | -4.9759 | 0.006 | 2.566 | 2.89 | 2.434 | 4
1 | 50 | 0 | 0 | 25 | 35 | -69.25 | -36.4 | -69.7083 | -35.6917 | 0.001096 | Prof4 | 0 | 1 | 1 | 0 | 0 | -8.525 | -0.014 | -0.01 | -0.01 | 201.809 | -0.664 | -8.443 | 14.809 | 16.801 | 0.672 | 11.881 | 13.107 | 11.208 | 0.29 | 0.4 | 4.719 | 5.748 | 4.319 | 2.928 | 3.694 | 2.638 | 152.517 | 2.1498e-05 | 88.891 | 88.891 | 88.891 | 88.891 | 88.891 | 46.348 | 26.127 | 4.929 | 83.962 | 88.891 | 22.739 | 22.701 | 0 | 4.78e-07 | 3.43e-07 | 4.84e-07 | 106838972.573 | 141278476.592 | 0.273 | 0.194 | 0.303 | 2686 | 3453.295 | 3452 | 2721 | 784.176 | 2864.1 | 3427 | 1277.114 | 1277.114 | 3452 | 2174.886 | 2174.886 | 2221.947 | 2221.947 | 499.053 | 499.053 | 2721 | 173.671 | 192.701 | 106839147.162 | 141278656.784 | 165.397 | 173.673 | 209.503 | 202.425 | 106839147.162 | 187.63 | 0 | 0 | 0 | 0 | 0 | 0 | 0 | 0 | 0 | 0 | -0.529 | 889 | -48.876 | -135.496 | -244.715 | 426 | 262 | 262 | 254 | 262 | 254 | -69.5945 | -35.8689 | -69.3654 | -36.2231 | -69.2756 | -36.3608 | -69.4802 | -36.0461 | -69.2628 | -36.3804 | -69.4929 | -36.0264 | 0.006 | 9250.894 | 46515.166 | 8.224 | 0.01 | -12.611 | 0 | 1.181 | 4.184 | 4.184 | 0.001106 | 99.9989 | -4.9562 | 0.006 | 2.566 | 2.89 | 2.434 | 4
1 | 50 | 0 | 0 | 25 | 35 | -69.25 | -36.4 | -69.7083 | -35.6917 | 0.001148 | Prof4 | 0 | 1 | 1 | 0 | 0 | -8.467 | -0.014 | -0.01 | -0.01 | 201.809 | -0.664 | -8.345 | 14.809 | 16.801 | 0.672 | 11.881 | 13.107 | 11.208 | 0.29 | 0.4 | 4.719 | 5.748 | 4.319 | 2.928 | 3.694 | 2.638 | 152.517 | 2.187e-05 | 88.891 | 88.891 | 88.891 | 88.891 | 88.891 | 46.348 | 26.127 | 4.929 | 83.962 | 88.891 | 22.65 | 22.612 | 0 | 4.78e-07 | 3.43e-07 | 4.84e-07 | 107683889.971 | 142394270.449 | 0.273 | 0.194 | 0.303 | 2686 | 3453.295 | 3452 | 2721 | 784.176 | 2864.1 | 3427 | 1277.114 | 1277.114 | 3452 | 2174.886 | 2174.886 | 2221.947 | 2221.947 | 499.053 | 499.053 | 2721 | 173.73 | 192.799 | 107684064.56 | 142394450.642 | 165.397 | 173.731 | 209.601 | 202.528 | 107684064.56 | 187.733 | 0 | 0 | 0 | 0 | 0 | 0 | 0 | 0 | 0 | 0 | -0.529 | 889 | -48.876 | -135.125 | -244.715 | 426 | 262 | 262 | 254 | 262 | 254 | -69.5945 | -35.8689 | -69.3654 | -36.2231 | -69.2756 | -36.3608 | -69.4802 | -36.0461 | -69.2628 | -36.3804 | -69.4929 | -36.0264 | 0.006 | 9250.894 | 45725.676 | 8.224 | 0.01 | -12.611 | 0 | 1.181 | 4.184 | 4.184 | 0.001158 | 99.9988 | -4.9363 | 0.006 | 2.566 | 2.89 | 2.434 | 4
1 | 50 | 0 | 0 | 25 | 35 | -69.25 | -36.4 | -69.7083 | -35.6917 | 0.001202 | Prof4 | 0 | 1 | 1 | 0 | 0 | -8.389 | -0.014 | -0.01 | -0.01 | 201.809 | -0.664 | -8.247 | 14.809 | 16.801 | 0.672 | 11.881 | 13.107 | 11.208 | 0.29 | 0.4 | 4.719 | 5.748 | 4.319 | 2.928 | 3.694 | 2.638 | 152.517 | 2.2238e-05 | 88.891 | 88.891 | 88.891 | 88.891 | 88.891 | 46.348 | 26.127 | 4.929 | 83.962 | 88.891 | 22.561 | 22.524 | 0 | 4.78e-07 | 3.43e-07 | 4.84e-07 | 108532000.791 | 143514264.036 | 0.273 | 0.194 | 0.303 | 2686 | 3453.295 | 3452 | 2721 | 784.176 | 2864.1 | 3427 | 1277.114 | 1277.114 | 3452 | 2174.886 | 2174.886 | 2221.947 | 2221.947 | 499.053 | 499.053 | 2721 | 173.808 | 192.897 | 108532175.38 | 143514444.228 | 165.397 | 173.809 | 209.699 | 202.631 | 108532175.38 | 187.835 | 0 | 0 | 0 | 0 | 0 | 0 | 0 | 0 | 0 | 0 | -0.529 | 889 | -48.876 | -134.757 | -244.715 | 426 | 262 | 262 | 254 | 262 | 254 | -69.5945 | -35.8689 | -69.3654 | -36.2231 | -69.2756 | -36.3608 | -69.4802 | -36.0461 | -69.2628 | -36.3804 | -69.4929 | -36.0264 | 0.006 | 9250.894 | 44968.532 | 8.224 | 0.01 | -12.611 | 0 | 1.181 | 4.184 | 4.184 | 0.001212 | 99.9988 | -4.9165 | 0.006 | 2.566 | 2.89 | 2.434 | 4
1 | 50 | 0 | 0 | 25 | 35 | -69.25 | -36.4 | -69.7083 | -35.6917 | 0.001259 | Prof4 | 0 | 1 | 1 | 0 | 0 | -8.33 | -0.014 | -0.01 | -0.01 | 201.809 | -0.664 | -8.148 | 14.809 | 16.801 | 0.672 | 11.881 | 13.107 | 11.208 | 0.29 | 0.4 | 4.719 | 5.748 | 4.319 | 2.928 | 3.694 | 2.638 | 152.517 | 2.2609e-05 | 88.891 | 88.891 | 88.891 | 88.891 | 88.891 | 46.348 | 26.127 | 4.929 | 83.962 | 88.891 | 22.472 | 22.435 | 0 | 4.78e-07 | 3.43e-07 | 4.84e-07 | 109397364.449 | 144657023.295 | 0.273 | 0.194 | 0.303 | 2686 | 3453.295 | 3452 | 2721 | 784.176 | 2864.1 | 3427 | 1277.114 | 1277.114 | 3452 | 2174.886 | 2174.886 | 2221.947 | 2221.947 | 499.053 | 499.053 | 2721 | 173.867 | 192.997 | 109397539.037 | 144657203.487 | 165.397 | 173.868 | 209.798 | 202.734 | 109397539.037 | 187.939 | 0 | 0 | 0 | 0 | 0 | 0 | 0 | 0 | 0 | 0 | -0.529 | 889 | -48.876 | -134.385 | -244.715 | 426 | 262 | 262 | 254 | 262 | 254 | -69.5945 | -35.8689 | -69.3654 | -36.2231 | -69.2756 | -36.3608 | -69.4802 | -36.0461 | -69.2628 | -36.3804 | -69.4929 | -36.0264 | 0.006 | 9250.894 | 44230.05 | 8.224 | 0.01 | -12.611 | 0 | 1.181 | 4.184 | 4.184 | 0.001269 | 99.9987 | -4.8965 | 0.006 | 2.566 | 2.89 | 2.434 | 4
1 | 50 | 0 | 0 | 25 | 35 | -69.25 | -36.4 | -69.7083 | -35.6917 | 0.001318 | Prof4 | 0 | 1 | 1 | 0 | 0 | -8.271 | -0.014 | -0.01 | -0.01 | 201.809 | -0.664 | -8.048 | 14.809 | 16.801 | 0.672 | 11.881 | 13.107 | 11.208 | 0.29 | 0.4 | 4.719 | 5.748 | 4.319 | 2.928 | 3.694 | 2.638 | 152.517 | 2.2976e-05 | 88.891 | 88.891 | 88.891 | 88.891 | 88.891 | 46.348 | 26.127 | 4.929 | 83.962 | 88.891 | 22.383 | 22.346 | 0 | 4.78e-07 | 3.43e-07 | 4.84e-07 | 110263296.447 | 145800514.963 | 0.273 | 0.194 | 0.303 | 2686 | 3453.295 | 3452 | 2721 | 784.176 | 2864.1 | 3427 | 1277.114 | 1277.114 | 3452 | 2174.886 | 2174.886 | 2221.947 | 2221.947 | 499.053 | 499.053 | 2721 | 173.925 | 193.097 | 110263471.036 | 145800695.156 | 165.397 | 173.927 | 209.898 | 202.837 | 110263471.036 | 188.041 | 0 | 0 | 0 | 0 | 0 | 0 | 0 | 0 | 0 | 0 | -0.529 | 889 | -48.876 | -134.018 | -244.715 | 426 | 262 | 262 | 254 | 262 | 254 | -69.5945 | -35.8689 | -69.3654 | -36.2231 | -69.2756 | -36.3608 | -69.4802 | -36.0461 | -69.2628 | -36.3804 | -69.4929 | -36.0264 | 0.006 | 9250.894 | 43523.273 | 8.224 | 0.01 | -12.611 | 0 | 1.181 | 4.184 | 4.184 | 0.001328 | 99.9987 | -4.8768 | 0.006 | 2.566 | 2.89 | 2.434 | 4
1 | 50 | 0 | 0 | 25 | 35 | -69.25 | -36.4 | -69.7083 | -35.6917 | 0.00138 | Prof4 | 0 | 1 | 1 | 0 | 0 | -8.213 | -0.014 | -0.01 | -0.01 | 201.809 | -0.664 | -7.947 | 14.809 | 16.801 | 0.672 | 11.881 | 13.107 | 11.208 | 0.29 | 0.4 | 4.719 | 5.748 | 4.319 | 2.928 | 3.694 | 2.638 | 152.517 | 2.3345e-05 | 88.891 | 88.891 | 88.891 | 88.891 | 88.891 | 46.348 | 26.127 | 4.929 | 83.962 | 88.891 | 22.294 | 22.258 | 0 | 4.78e-07 | 3.43e-07 | 4.84e-07 | 111143135.887 | 146962353.381 | 0.273 | 0.194 | 0.303 | 2686 | 3453.295 | 3452 | 2721 | 784.176 | 2864.1 | 3427 | 1277.114 | 1277.114 | 3452 | 2174.886 | 2174.886 | 2221.947 | 2221.947 | 499.053 | 499.053 | 2721 | 173.984 | 193.197 | 111143310.476 | 146962533.573 | 165.397 | 173.985 | 209.999 | 202.94 | 111143310.476 | 188.145 | 0 | 0 | 0 | 0 | 0 | 0 | 0 | 0 | 0 | 0 | -0.529 | 889 | -48.876 | -133.649 | -244.715 | 426 | 262 | 262 | 255 | 262 | 255 | -69.5945 | -35.8689 | -69.3654 | -36.2231 | -69.2756 | -36.3608 | -69.4802 | -36.0461 | -69.2628 | -36.3804 | -69.4929 | -36.0264 | 0.006 | 9250.894 | 42835.988 | 8.224 | 0.01 | -12.611 | 0 | 1.181 | 4.184 | 4.184 | 0.00139 | 99.9986 | -4.857 | 0.006 | 2.566 | 2.89 | 2.434 | 4
1 | 50 | 0 | 0 | 25 | 35 | -69.25 | -36.4 | -69.7083 | -35.6917 | 0.001445 | Prof4 | 0 | 1 | 1 | 0 | 0 | -8.154 | -0.014 | -0.01 | -0.01 | 201.809 | -0.664 | -7.845 | 14.809 | 16.801 | 0.672 | 11.881 | 13.107 | 11.208 | 0.29 | 0.4 | 4.719 | 5.748 | 4.319 | 2.928 | 3.694 | 2.638 | 152.517 | 2.3714e-05 | 88.891 | 88.891 | 88.891 | 88.891 | 88.891 | 46.348 | 26.127 | 4.929 | 83.962 | 88.891 | 22.206 | 22.169 | 0 | 4.78e-07 | 3.43e-07 | 4.84e-07 | 112034970.861 | 148140013.102 | 0.273 | 0.194 | 0.303 | 2686 | 3453.295 | 3452 | 2721 | 784.176 | 2864.1 | 3427 | 1277.114 | 1277.114 | 3452 | 2174.886 | 2174.886 | 2221.947 | 2221.947 | 499.053 | 499.053 | 2721 | 174.043 | 193.299 | 112035145.449 | 148140193.294 | 165.397 | 174.044 | 210.101 | 203.043 | 112035145.449 | 188.248 | 0 | 0 | 0 | 0 | 0 | 0 | 0 | 0 | 0 | 0 | -0.529 | 889 | -48.876 | -133.28 | -244.715 | 426 | 262 | 262 | 255 | 262 | 255 | -69.5945 | -35.8689 | -69.3654 | -36.2231 | -69.2756 | -36.3608 | -69.4802 | -36.0461 | -69.2628 | -36.3804 | -69.4929 | -36.0264 | 0.006 | 9250.894 | 42169.031 | 8.224 | 0.01 | -12.611 | 0 | 1.181 | 4.184 | 4.184 | 0.001455 | 99.9985 | -4.8371 | 0.006 | 2.566 | 2.89 | 2.434 | 4
1 | 50 | 0 | 0 | 25 | 35 | -69.25 | -36.4 | -69.7083 | -35.6917 | 0.001514 | Prof4 | 0 | 1 | 1 | 0 | 0 | -8.076 | -0.014 | -0.01 | -0.01 | 201.809 | -0.664 | -7.741 | 14.809 | 16.801 | 0.672 | 11.881 | 13.107 | 11.208 | 0.29 | 0.4 | 4.719 | 5.748 | 4.319 | 2.928 | 3.694 | 2.638 | 152.517 | 2.4088e-05 | 88.891 | 88.891 | 88.891 | 88.891 | 88.891 | 46.348 | 26.127 | 4.929 | 83.962 | 88.891 | 22.115 | 22.079 | 0 | 4.78e-07 | 3.43e-07 | 4.84e-07 | 112950110.022 | 149348426.043 | 0.273 | 0.194 | 0.303 | 2686 | 3453.295 | 3452 | 2721 | 784.176 | 2864.1 | 3427 | 1277.114 | 1277.114 | 3452 | 2174.886 | 2174.886 | 2221.947 | 2221.947 | 499.053 | 499.053 | 2721 | 174.121 | 193.404 | 112950284.611 | 149348606.235 | 165.397 | 174.122 | 210.205 | 203.148 | 112950284.611 | 188.353 | 0 | 0 | 0 | 0 | 0 | 0 | 0 | 0 | 0 | 0 | -0.529 | 889 | -48.876 | -132.906 | -244.715 | 426 | 262 | 262 | 255 | 262 | 255 | -69.5945 | -35.8689 | -69.3654 | -36.2231 | -69.2756 | -36.3608 | -69.4802 | -36.0461 | -69.2628 | -36.3804 | -69.4929 | -36.0264 | 0.006 | 9250.894 | 41513.745 | 8.224 | 0.01 | -12.611 | 0 | 1.181 | 4.184 | 4.184 | 0.001524 | 99.9985 | -4.817 | 0.006 | 2.566 | 2.89 | 2.434 | 4
1 | 50 | 0 | 0 | 25 | 35 | -69.25 | -36.4 | -69.7083 | -35.6917 | 0.001585 | Prof4 | 0 | 1 | 1 | 0 | 0 | -8.018 | -0.014 | -0.01 | -0.01 | 201.809 | -0.664 | -7.637 | 14.809 | 16.801 | 0.672 | 11.881 | 13.107 | 11.208 | 0.29 | 0.4 | 4.719 | 5.748 | 4.319 | 2.928 | 3.694 | 2.638 | 152.517 | 2.4456e-05 | 88.891 | 88.891 | 88.891 | 88.891 | 88.891 | 46.348 | 26.127 | 4.929 | 83.962 | 88.891 | 22.027 | 21.991 | 0 | 4.78e-07 | 3.43e-07 | 4.84e-07 | 113860470.467 | 150550509.076 | 0.273 | 0.194 | 0.303 | 2686 | 3453.295 | 3452 | 2721 | 784.176 | 2864.1 | 3427 | 1277.114 | 1277.114 | 3452 | 2174.886 | 2174.886 | 2221.947 | 2221.947 | 499.053 | 499.053 | 2721 | 174.179 | 193.507 | 113860645.056 | 150550689.269 | 165.397 | 174.18 | 210.309 | 203.252 | 113860645.056 | 188.457 | 0 | 0 | 0 | 0 | 0 | 0 | 0 | 0 | 0 | 0 | -0.529 | 889 | -48.876 | -132.538 | -244.715 | 426 | 262 | 262 | 255 | 262 | 255 | -69.5945 | -35.8689 | -69.3654 | -36.2231 | -69.2756 | -36.3608 | -69.4802 | -36.0461 | -69.2628 | -36.3804 | -69.4929 | -36.0264 | 0.006 | 9250.894 | 40889.28 | 8.224 | 0.01 | -12.611 | 0 | 1.181 | 4.184 | 4.184 | 0.001595 | 99.9984 | -4.7972 | 0.006 | 2.566 | 2.89 | 2.434 | 4
1 | 50 | 0 | 0 | 25 | 35 | -69.25 | -36.4 | -69.7083 | -35.6917 | 0.00166 | Prof4 | 0 | 1 | 1 | 0 | 0 | -7.959 | -0.014 | -0.01 | -0.01 | 201.809 | -0.664 | -7.532 | 14.809 | 16.801 | 0.672 | 11.881 | 13.107 | 11.208 | 0.29 | 0.4 | 4.719 | 5.748 | 4.319 | 2.928 | 3.694 | 2.638 | 152.517 | 2.4828e-05 | 88.891 | 88.891 | 88.891 | 88.891 | 88.891 | 46.348 | 26.127 | 4.929 | 83.962 | 88.891 | 21.937 | 21.902 | 0 | 4.78e-07 | 3.43e-07 | 4.84e-07 | 114790322.494 | 151778309.454 | 0.273 | 0.194 | 0.303 | 2686 | 3453.295 | 3452 | 2721 | 784.176 | 2864.1 | 3427 | 1277.114 | 1277.114 | 3452 | 2174.886 | 2174.886 | 2221.947 | 2221.947 | 499.053 | 499.053 | 2721 | 174.238 | 193.613 | 114790497.083 | 151778489.647 | 165.397 | 174.239 | 210.414 | 203.356 | 114790497.083 | 188.561 | 0 | 0 | 0 | 0 | 0 | 0 | 0 | 0 | 0 | 0 | -0.529 | 889 | -48.876 | -132.166 | -244.715 | 426 | 262 | 262 | 255 | 262 | 255 | -69.5945 | -35.8689 | -69.3654 | -36.2231 | -69.2756 | -36.3608 | -69.4802 | -36.0461 | -69.2628 | -36.3804 | -69.4929 | -36.0264 | 0.006 | 9250.894 | 40277.888 | 8.224 | 0.01 | -12.611 | 0 | 1.181 | 4.184 | 4.184 | 0.00167 | 99.9983 | -4.7773 | 0.006 | 2.566 | 2.89 | 2.434 | 4
1 | 50 | 0 | 0 | 25 | 35 | -69.25 | -36.4 | -69.7083 | -35.6917 | 0.001738 | Prof4 | 0 | 1 | 1 | 0 | 0 | -7.9 | -0.014 | -0.01 | -0.01 | 201.809 | -0.664 | -7.426 | 14.809 | 16.801 | 0.672 | 11.881 | 13.107 | 11.208 | 0.29 | 0.4 | 4.719 | 5.748 | 4.319 | 2.928 | 3.694 | 2.638 | 152.517 | 2.5196e-05 | 88.891 | 88.891 | 88.891 | 88.891 | 88.891 | 46.348 | 26.127 | 4.929 | 83.962 | 88.891 | 21.849 | 21.813 | 0 | 4.78e-07 | 3.43e-07 | 4.84e-07 | 115725403.214 | 153012993.365 | 0.273 | 0.194 | 0.303 | 2686 | 3453.295 | 3452 | 2721 | 784.176 | 2864.1 | 3427 | 1277.114 | 1277.114 | 3452 | 2174.886 | 2174.886 | 2221.947 | 2221.947 | 499.053 | 499.053 | 2721 | 174.297 | 193.718 | 115725577.803 | 153013173.557 | 165.397 | 174.298 | 210.52 | 203.46 | 115725577.803 | 188.665 | 0 | 0 | 0 | 0 | 0 | 0 | 0 | 0 | 0 | 0 | -0.529 | 889 | -48.876 | -131.797 | -244.715 | 426 | 262 | 262 | 255 | 262 | 255 | -69.5945 | -35.8689 | -69.3654 | -36.2231 | -69.2756 | -36.3608 | -69.4802 | -36.0461 | -69.2628 | -36.3804 | -69.4929 | -36.0264 | 0.006 | 9250.894 | 39688.344 | 8.224 | 0.01 | -12.611 | 0 | 1.181 | 4.184 | 4.184 | 0.001748 | 99.9983 | -4.7575 | 0.006 | 2.566 | 2.89 | 2.434 | 4
1 | 50 | 0 | 0 | 25 | 35 | -69.25 | -36.4 | -69.7083 | -35.6917 | 0.00182 | Prof4 | 0 | 1 | 1 | 0 | 0 | -7.842 | -0.014 | -0.01 | -0.01 | 201.809 | -0.664 | -7.319 | 14.809 | 16.801 | 0.672 | 11.881 | 13.107 | 11.208 | 0.29 | 0.4 | 4.719 | 5.748 | 4.319 | 2.928 | 3.694 | 2.638 | 152.517 | 2.5567e-05 | 88.891 | 88.891 | 88.891 | 88.891 | 88.891 | 46.348 | 26.127 | 4.929 | 83.962 | 88.891 | 21.759 | 21.724 | 0 | 4.78e-07 | 3.43e-07 | 4.84e-07 | 116676025.514 | 154268177.378 | 0.273 | 0.194 | 0.303 | 2686 | 3453.295 | 3452 | 2721 | 784.176 | 2864.1 | 3427 | 1277.114 | 1277.114 | 3452 | 2174.886 | 2174.886 | 2221.947 | 2221.947 | 499.053 | 499.053 | 2721 | 174.355 | 193.826 | 116676200.103 | 154268357.57 | 165.397 | 174.356 | 210.627 | 203.565 | 116676200.103 | 188.77 | 0 | 0 | 0 | 0 | 0 | 0 | 0 | 0 | 0 | 0 | -0.529 | 889 | -48.876 | -131.427 | -244.715 | 426 | 262 | 262 | 255 | 262 | 255 | -69.5945 | -35.8689 | -69.3654 | -36.2231 | -69.2756 | -36.3608 | -69.4802 | -36.0461 | -69.2628 | -36.3804 | -69.4929 | -36.0264 | 0.006 | 9250.894 | 39113.398 | 8.224 | 0.01 | -12.611 | 0 | 1.181 | 4.184 | 4.184 | 0.00183 | 99.9982 | -4.7375 | 0.006 | 2.566 | 2.89 | 2.434 | 4
1 | 50 | 0 | 0 | 25 | 35 | -69.25 | -36.4 | -69.7083 | -35.6917 | 0.001905 | Prof4 | 0 | 1 | 1 | 0 | 0 | -7.783 | -0.014 | -0.01 | -0.01 | 201.809 | -0.664 | -7.212 | 14.809 | 16.801 | 0.672 | 11.881 | 13.107 | 11.208 | 0.29 | 0.4 | 4.719 | 5.748 | 4.319 | 2.928 | 3.694 | 2.638 | 152.517 | 2.5933e-05 | 88.891 | 88.891 | 88.891 | 88.891 | 88.891 | 46.348 | 26.127 | 4.929 | 83.962 | 88.891 | 21.671 | 21.636 | 0 | 4.78e-07 | 3.43e-07 | 4.84e-07 | 117629073.121 | 155526542.497 | 0.273 | 0.194 | 0.303 | 2686 | 3453.295 | 3452 | 2721 | 784.176 | 2864.1 | 3427 | 1277.114 | 1277.114 | 3452 | 2174.886 | 2174.886 | 2221.947 | 2221.947 | 499.053 | 499.053 | 2721 | 174.414 | 193.933 | 117629247.71 | 155526722.69 | 165.397 | 174.415 | 210.734 | 203.669 | 117629247.71 | 188.874 | 0 | 0 | 0 | 0 | 0 | 0 | 0 | 0 | 0 | 0 | -0.529 | 889 | -48.876 | -131.06 | -244.715 | 426 | 262 | 262 | 255 | 262 | 255 | -69.5945 | -35.8689 | -69.3654 | -36.2231 | -69.2756 | -36.3608 | -69.4802 | -36.0461 | -69.2628 | -36.3804 | -69.4929 | -36.0264 | 0.006 | 9250.894 | 38560.181 | 8.224 | 0.01 | -12.611 | 0 | 1.181 | 4.184 | 4.184 | 0.001915 | 99.9981 | -4.7178 | 0.006 | 2.566 | 2.89 | 2.434 | 4
1 | 50 | 0 | 0 | 25 | 35 | -69.25 | -36.4 | -69.7083 | -35.6917 | 0.001995 | Prof4 | 0 | 1 | 1 | 0 | 0 | -7.705 | -0.014 | -0.01 | -0.01 | 201.809 | -0.664 | -7.102 | 14.809 | 16.801 | 0.672 | 11.881 | 13.107 | 11.208 | 0.29 | 0.4 | 4.719 | 5.748 | 4.319 | 2.928 | 3.694 | 2.638 | 152.517 | 2.6305e-05 | 88.891 | 88.891 | 88.891 | 88.891 | 88.891 | 46.348 | 26.127 | 4.929 | 83.962 | 88.891 | 21.582 | 21.547 | 0 | 4.78e-07 | 3.43e-07 | 4.84e-07 | 118605066.582 | 156815182.451 | 0.273 | 0.194 | 0.303 | 2686 | 3453.295 | 3452 | 2721 | 784.176 | 2864.1 | 3427 | 1277.114 | 1277.114 | 3452 | 2174.886 | 2174.886 | 2221.947 | 2221.947 | 499.053 | 499.053 | 2721 | 174.492 | 194.042 | 118605241.171 | 156815362.644 | 165.397 | 174.493 | 210.844 | 203.774 | 118605241.171 | 188.979 | 0 | 0 | 0 | 0 | 0 | 0 | 0 | 0 | 0 | 0 | -0.529 | 889 | -48.876 | -130.689 | -244.715 | 426 | 262 | 262 | 255 | 262 | 255 | -69.5945 | -35.8689 | -69.3654 | -36.2231 | -69.2756 | -36.3608 | -69.4802 | -36.0461 | -69.2628 | -36.3804 | -69.4929 | -36.0264 | 0.006 | 9250.894 | 38016.267 | 8.224 | 0.01 | -12.611 | 0 | 1.181 | 4.184 | 4.184 | 0.002005 | 99.998 | -4.6979 | 0.006 | 2.566 | 2.89 | 2.434 | 4
1 | 50 | 0 | 0 | 25 | 35 | -69.25 | -36.4 | -69.7083 | -35.6917 | 0.002089 | Prof4 | 0 | 1 | 1 | 0 | 0 | -7.646 | -0.014 | -0.01 | -0.01 | 201.809 | -0.664 | -6.992 | 14.809 | 16.801 | 0.672 | 11.881 | 13.107 | 11.208 | 0.29 | 0.4 | 4.719 | 5.748 | 4.319 | 2.928 | 3.694 | 2.638 | 152.517 | 2.6675e-05 | 88.891 | 88.891 | 88.891 | 88.891 | 88.891 | 46.348 | 26.127 | 4.929 | 83.962 | 88.891 | 21.493 | 21.458 | 0 | 4.78e-07 | 3.43e-07 | 4.84e-07 | 119590887.815 | 158116775.936 | 0.273 | 0.194 | 0.303 | 2686 | 3453.295 | 3452 | 2721 | 784.176 | 2864.1 | 3427 | 1277.114 | 1277.114 | 3452 | 2174.886 | 2174.886 | 2221.947 | 2221.947 | 499.053 | 499.053 | 2721 | 174.551 | 194.152 | 119591062.404 | 158116956.129 | 165.397 | 174.552 | 210.954 | 203.879 | 119591062.404 | 189.084 | 0 | 0 | 0 | 0 | 0 | 0 | 0 | 0 | 0 | 0 | -0.529 | 889 | -48.876 | -130.319 | -244.715 | 426 | 262 | 262 | 255 | 262 | 255 | -69.5945 | -35.8689 | -69.3654 | -36.2231 | -69.2756 | -36.3608 | -69.4802 | -36.0461 | -69.2628 | -36.3804 | -69.4929 | -36.0264 | 0.006 | 9250.894 | 37488.727 | 8.224 | 0.01 | -12.611 | 0 | 1.181 | 4.184 | 4.184 | 0.002099 | 99.9979 | -4.678 | 0.006 | 2.566 | 2.89 | 2.434 | 4
1 | 50 | 0 | 0 | 25 | 35 | -69.25 | -36.4 | -69.7083 | -35.6917 | 0.002188 | Prof4 | 0 | 1 | 1 | 0 | 0 | -7.588 | -0.014 | -0.01 | -0.01 | 201.809 | -0.664 | -6.88 | 14.809 | 16.801 | 0.672 | 11.881 | 13.107 | 11.208 | 0.29 | 0.4 | 4.719 | 5.748 | 4.319 | 2.928 | 3.694 | 2.638 | 152.517 | 2.7047e-05 | 88.891 | 88.891 | 88.891 | 88.891 | 88.891 | 46.348 | 26.127 | 4.929 | 83.962 | 88.891 | 21.403 | 21.369 | 0 | 4.78e-07 | 3.43e-07 | 4.84e-07 | 120594966.804 | 159442452.305 | 0.273 | 0.194 | 0.303 | 2686 | 3453.295 | 3452 | 2721 | 784.176 | 2864.1 | 3427 | 1277.114 | 1277.114 | 3452 | 2174.886 | 2174.886 | 2221.947 | 2221.947 | 499.053 | 499.053 | 2721 | 174.609 | 194.264 | 120595141.393 | 159442632.498 | 165.397 | 174.61 | 211.066 | 203.985 | 120595141.393 | 189.19 | 0 | 0 | 0 | 0 | 0 | 0 | 0 | 0 | 0 | 0 | -0.529 | 889 | -48.876 | -129.946 | -244.715 | 426 | 262 | 262 | 255 | 262 | 255 | -69.5945 | -35.8689 | -69.3654 | -36.2231 | -69.2756 | -36.3608 | -69.4802 | -36.0461 | -69.2628 | -36.3804 | -69.4929 | -36.0264 | 0.006 | 9250.894 | 36972.647 | 8.224 | 0.01 | -12.611 | 0 | 1.181 | 4.184 | 4.184 | 0.002198 | 99.9978 | -4.658 | 0.006 | 2.566 | 2.89 | 2.434 | 4
1 | 50 | 0 | 0 | 25 | 35 | -69.25 | -36.4 | -69.7083 | -35.6917 | 0.002291 | Prof4 | 0 | 1 | 1 | 0 | 0 | -7.529 | -0.014 | -0.01 | -0.01 | 201.809 | -0.664 | -6.768 | 14.809 | 16.801 | 0.672 | 11.881 | 13.107 | 11.208 | 0.29 | 0.4 | 4.719 | 5.748 | 4.319 | 2.928 | 3.694 | 2.638 | 152.517 | 2.7417e-05 | 88.891 | 88.891 | 88.891 | 88.891 | 88.891 | 46.348 | 26.127 | 4.929 | 83.962 | 88.891 | 21.314 | 21.28 | 0 | 4.78e-07 | 3.43e-07 | 4.84e-07 | 121605287.092 | 160776345.591 | 0.273 | 0.194 | 0.303 | 2686 | 3453.295 | 3452 | 2721 | 784.176 | 2864.1 | 3427 | 1277.114 | 1277.114 | 3452 | 2174.886 | 2174.886 | 2221.947 | 2221.947 | 499.053 | 499.053 | 2721 | 174.668 | 194.377 | 121605461.681 | 160776525.783 | 165.397 | 174.669 | 211.178 | 204.091 | 121605461.681 | 189.295 | 0 | 0 | 0 | 0 | 0 | 0 | 0 | 0 | 0 | 0 | -0.529 | 889 | -48.876 | -129.576 | -244.715 | 426 | 262 | 262 | 255 | 262 | 255 | -69.5945 | -35.8689 | -69.3654 | -36.2231 | -69.2756 | -36.3608 | -69.4802 | -36.0461 | -69.2628 | -36.3804 | -69.4929 | -36.0264 | 0.006 | 9250.894 | 36473.709 | 8.224 | 0.01 | -12.611 | 0 | 1.181 | 4.184 | 4.184 | 0.002301 | 99.9977 | -4.6381 | 0.006 | 2.566 | 2.89 | 2.434 | 4
1 | 50 | 0 | 0 | 25 | 35 | -69.25 | -36.4 | -69.7083 | -35.6917 | 0.002399 | Prof4 | 0 | 1 | 1 | 0 | 0 | -7.471 | -0.014 | -0.01 | -0.01 | 201.809 | -0.664 | -6.654 | 14.809 | 16.801 | 0.672 | 11.881 | 13.107 | 11.208 | 0.29 | 0.4 | 4.719 | 5.748 | 4.319 | 2.928 | 3.694 | 2.638 | 152.517 | 2.7788e-05 | 88.891 | 88.891 | 88.891 | 88.891 | 88.891 | 46.348 | 26.127 | 4.929 | 83.962 | 88.891 | 21.225 | 21.191 | 0 | 4.78e-07 | 3.43e-07 | 4.84e-07 | 122629974.816 | 162129183.848 | 0.273 | 0.194 | 0.303 | 2686 | 3453.295 | 3452 | 2721 | 784.176 | 2864.1 | 3427 | 1277.114 | 1277.114 | 3452 | 2174.886 | 2174.886 | 2221.947 | 2221.947 | 499.053 | 499.053 | 2721 | 174.726 | 194.49 | 122630149.405 | 162129364.04 | 165.397 | 174.727 | 211.292 | 204.196 | 122630149.405 | 189.401 | 0 | 0 | 0 | 0 | 0 | 0 | 0 | 0 | 0 | 0 | -0.529 | 889 | -48.876 | -129.206 | -244.715 | 426 | 262 | 262 | 255 | 262 | 255 | -69.5945 | -35.8689 | -69.3654 | -36.2231 | -69.2756 | -36.3608 | -69.4802 | -36.0461 | -69.2628 | -36.3804 | -69.4929 | -36.0264 | 0.006 | 9250.894 | 35987.305 | 8.224 | 0.01 | -12.611 | 0 | 1.181 | 4.184 | 4.184 | 0.002409 | 99.9976 | -4.6182 | 0.006 | 2.566 | 2.89 | 2.434 | 4
1 | 50 | 0 | 0 | 25 | 35 | -69.25 | -36.4 | -69.7083 | -35.6917 | 0.002512 | Prof4 | 0 | 1 | 1 | 0 | 0 | -7.412 | -0.014 | -0.01 | -0.01 | 201.809 | -0.664 | -6.54 | 14.809 | 16.801 | 0.672 | 11.881 | 13.107 | 11.208 | 0.29 | 0.4 | 4.719 | 5.748 | 4.319 | 2.928 | 3.694 | 2.638 | 152.517 | 2.8158e-05 | 88.891 | 88.891 | 88.891 | 88.891 | 88.891 | 46.348 | 26.127 | 4.929 | 83.962 | 88.891 | 21.135 | 21.102 | 0 | 4.78e-07 | 3.43e-07 | 4.84e-07 | 123667045.092 | 163498345.706 | 0.273 | 0.194 | 0.303 | 2686 | 3453.295 | 3452 | 2721 | 784.176 | 2864.1 | 3427 | 1277.114 | 1277.114 | 3452 | 2174.886 | 2174.886 | 2221.947 | 2221.947 | 499.053 | 499.053 | 2721 | 174.785 | 194.605 | 123667219.681 | 163498525.898 | 165.397 | 174.786 | 211.406 | 204.302 | 123667219.681 | 189.507 | 0 | 0 | 0 | 0 | 0 | 0 | 0 | 0 | 0 | 0 | -0.529 | 889 | -48.876 | -128.835 | -244.715 | 426 | 262 | 262 | 255 | 262 | 255 | -69.5945 | -35.8689 | -69.3654 | -36.2231 | -69.2756 | -36.3608 | -69.4802 | -36.0461 | -69.2628 | -36.3804 | -69.4929 | -36.0264 | 0.006 | 9250.894 | 35513.983 | 8.224 | 0.01 | -12.611 | 0 | 1.181 | 4.184 | 4.184 | 0.002522 | 99.9975 | -4.5982 | 0.006 | 2.566 | 2.89 | 2.434 | 4
1 | 50 | 0 | 0 | 25 | 35 | -69.25 | -36.4 | -69.7083 | -35.6917 | 0.00263 | Prof4 | 0 | 1 | 1 | 0 | 0 | -7.354 | -0.014 | -0.01 | -0.01 | 201.809 | -0.664 | -6.424 | 14.809 | 16.801 | 0.672 | 11.881 | 13.107 | 11.208 | 0.29 | 0.4 | 4.719 | 5.748 | 4.319 | 2.928 | 3.694 | 2.638 | 152.517 | 2.8527e-05 | 88.891 | 88.891 | 88.891 | 88.891 | 88.891 | 46.348 | 26.127 | 4.929 | 83.962 | 88.891 | 21.046 | 21.014 | 0 | 4.78e-07 | 3.43e-07 | 4.84e-07 | 124714702.143 | 164881459.633 | 0.273 | 0.194 | 0.303 | 2686 | 3453.295 | 3452 | 2721 | 784.176 | 2864.1 | 3427 | 1277.114 | 1277.114 | 3452 | 2174.886 | 2174.886 | 2221.947 | 2221.947 | 499.053 | 499.053 | 2721 | 174.844 | 194.72 | 124714876.731 | 164881639.826 | 165.397 | 174.844 | 211.522 | 204.408 | 124714876.731 | 189.613 | 0 | 0 | 0 | 0 | 0 | 0 | 0 | 0 | 0 | 0 | -0.529 | 889 | -48.876 | -128.466 | -244.715 | 426 | 262 | 262 | 255 | 262 | 255 | -69.5945 | -35.8689 | -69.3654 | -36.2231 | -69.2756 | -36.3608 | -69.4802 | -36.0461 | -69.2628 | -36.3804 | -69.4929 | -36.0264 | 0.006 | 9250.894 | 35054.079 | 8.224 | 0.01 | -12.611 | 0 | 1.181 | 4.184 | 4.184 | 0.00264 | 99.9974 | -4.5784 | 0.006 | 2.566 | 2.89 | 2.434 | 4
1 | 50 | 0 | 0 | 25 | 35 | -69.25 | -36.4 | -69.7083 | -35.6917 | 0.002754 | Prof4 | 0 | 1 | 1 | 0 | 0 | -7.295 | -0.014 | -0.01 | -0.01 | 201.809 | -0.664 | -6.307 | 14.809 | 16.801 | 0.672 | 11.881 | 13.107 | 11.208 | 0.29 | 0.4 | 4.719 | 5.748 | 4.319 | 2.928 | 3.694 | 2.638 | 152.517 | 2.8898e-05 | 88.891 | 88.891 | 88.891 | 88.891 | 88.891 | 46.348 | 26.127 | 4.929 | 83.962 | 88.891 | 20.957 | 20.925 | 0 | 4.78e-07 | 3.43e-07 | 4.84e-07 | 125779775.921 | 166287541.622 | 0.273 | 0.194 | 0.303 | 2686 | 3453.295 | 3452 | 2721 | 784.176 | 2864.1 | 3427 | 1277.114 | 1277.114 | 3452 | 2174.886 | 2174.886 | 2221.947 | 2221.947 | 499.053 | 499.053 | 2721 | 174.902 | 194.837 | 125779950.51 | 166287721.814 | 165.397 | 174.903 | 211.639 | 204.514 | 125779950.51 | 189.719 | 0 | 0 | 0 | 0 | 0 | 0 | 0 | 0 | 0 | 0 | -0.529 | 889 | -48.876 | -128.095 | -244.715 | 426 | 262 | 262 | 255 | 262 | 255 | -69.5945 | -35.8689 | -69.3654 | -36.2231 | -69.2756 | -36.3608 | -69.4802 | -36.0461 | -69.2628 | -36.3804 | -69.4929 | -36.0264 | 0.006 | 9250.894 | 34604.258 | 8.224 | 0.01 | -12.611 | 0 | 1.181 | 4.184 | 4.184 | 0.002764 | 99.9972 | -4.5584 | 0.006 | 2.566 | 2.89 | 2.434 | 4
1 | 50 | 0 | 0 | 25 | 35 | -69.25 | -36.4 | -69.7083 | -35.6917 | 0.002884 | Prof4 | 0 | 1 | 1 | 0 | 0 | -7.217 | -0.014 | -0.01 | -0.01 | 201.809 | -0.664 | -6.189 | 14.809 | 16.801 | 0.672 | 11.881 | 13.107 | 11.208 | 0.29 | 0.4 | 4.719 | 5.748 | 4.319 | 2.928 | 3.694 | 2.638 | 152.517 | 2.9269e-05 | 88.891 | 88.891 | 88.891 | 88.891 | 88.891 | 46.348 | 26.127 | 4.929 | 83.962 | 88.891 | 20.868 | 20.835 | 0 | 4.78e-07 | 3.43e-07 | 4.84e-07 | 126859988.5 | 167713583.348 | 0.273 | 0.194 | 0.303 | 2686 | 3453.295 | 3452 | 2721 | 784.176 | 2864.1 | 3427 | 1277.114 | 1277.114 | 3452 | 2174.886 | 2174.886 | 2221.947 | 2221.947 | 499.053 | 499.053 | 2721 | 174.98 | 194.956 | 126860163.089 | 167713763.54 | 165.397 | 174.981 | 211.757 | 204.621 | 126860163.089 | 189.826 | 0 | 0 | 0 | 0 | 0 | 0 | 0 | 0 | 0 | 0 | -0.529 | 889 | -48.876 | -127.723 | -244.715 | 426 | 262 | 262 | 256 | 262 | 256 | -69.5945 | -35.8689 | -69.3654 | -36.2231 | -69.2756 | -36.3608 | -69.4802 | -36.0461 | -69.2628 | -36.3804 | -69.4929 | -36.0264 | 0.006 | 9250.894 | 34165.263 | 8.224 | 0.01 | -12.611 | 0 | 1.181 | 4.184 | 4.184 | 0.002894 | 99.9971 | -4.5385 | 0.006 | 2.566 | 2.89 | 2.434 | 4
1 | 50 | 0 | 0 | 25 | 35 | -69.25 | -36.4 | -69.7083 | -35.6917 | 0.00302 | Prof4 | 0 | 1 | 1 | 0 | 0 | -7.158 | -0.014 | -0.01 | -0.01 | 201.809 | -0.664 | -6.07 | 14.809 | 16.801 | 0.672 | 11.881 | 13.107 | 11.208 | 0.29 | 0.4 | 4.719 | 5.748 | 4.319 | 2.928 | 3.694 | 2.638 | 152.517 | 2.9641e-05 | 88.891 | 88.891 | 88.891 | 88.891 | 88.891 | 46.348 | 26.127 | 4.929 | 83.962 | 88.891 | 20.778 | 20.746 | 0 | 4.78e-07 | 3.43e-07 | 4.84e-07 | 127953272.512 | 169156854.663 | 0.273 | 0.194 | 0.303 | 2686 | 3453.295 | 3452 | 2721 | 784.176 | 2864.1 | 3427 | 1277.114 | 1277.114 | 3452 | 2174.886 | 2174.886 | 2221.947 | 2221.947 | 499.053 | 499.053 | 2721 | 175.039 | 195.075 | 127953447.101 | 169157034.856 | 165.397 | 175.04 | 211.877 | 204.728 | 127953447.101 | 189.933 | 0 | 0 | 0 | 0 | 0 | 0 | 0 | 0 | 0 | 0 | -0.529 | 889 | -48.876 | -127.352 | -244.715 | 426 | 262 | 262 | 256 | 262 | 256 | -69.5945 | -35.8689 | -69.3654 | -36.2231 | -69.2756 | -36.3608 | -69.4802 | -36.0461 | -69.2628 | -36.3804 | -69.4929 | -36.0264 | 0.006 | 9250.894 | 33737.613 | 8.224 | 0.01 | -12.611 | 0 | 1.181 | 4.184 | 4.184 | 0.00303 | 99.997 | -4.5185 | 0.006 | 2.566 | 2.89 | 2.434 | 4
1 | 50 | 0 | 0 | 25 | 35 | -69.25 | -36.4 | -69.7083 | -35.6917 | 0.003162 | Prof4 | 0 | 1 | 1 | 0 | 0 | -7.1 | -0.014 | -0.01 | -0.01 | 201.809 | -0.664 | -5.949 | 14.809 | 16.801 | 0.672 | 11.881 | 13.107 | 11.208 | 0.29 | 0.4 | 4.719 | 5.748 | 4.319 | 2.928 | 3.694 | 2.638 | 152.517 | 3.0011e-05 | 88.891 | 88.891 | 88.891 | 88.891 | 88.891 | 46.348 | 26.127 | 4.929 | 83.962 | 88.891 | 20.689 | 20.658 | 0 | 4.78e-07 | 3.43e-07 | 4.84e-07 | 129057757.712 | 170614885.837 | 0.273 | 0.194 | 0.303 | 2686 | 3453.295 | 3452 | 2721 | 784.176 | 2864.1 | 3427 | 1277.114 | 1277.114 | 3452 | 2174.886 | 2174.886 | 2221.947 | 2221.947 | 499.053 | 499.053 | 2721 | 175.097 | 195.195 | 129057932.3 | 170615066.029 | 165.397 | 175.098 | 211.997 | 204.835 | 129057932.3 | 190.039 | 0 | 0 | 0 | 0 | 0 | 0 | 0 | 0 | 0 | 0 | -0.529 | 889 | -48.876 | -126.982 | -244.715 | 426 | 262 | 262 | 256 | 262 | 256 | -69.5945 | -35.8689 | -69.3654 | -36.2231 | -69.2756 | -36.3608 | -69.4802 | -36.0461 | -69.2628 | -36.3804 | -69.4929 | -36.0264 | 0.006 | 9250.894 | 33321.643 | 8.224 | 0.01 | -12.611 | 0 | 1.181 | 4.184 | 4.184 | 0.003172 | 99.9968 | -4.4987 | 0.006 | 2.566 | 2.89 | 2.434 | 4
1 | 50 | 0 | 0 | 25 | 35 | -69.25 | -36.4 | -69.7083 | -35.6917 | 0.003311 | Prof4 | 0 | 1 | 1 | 0 | 0 | -7.041 | -0.014 | -0.01 | -0.01 | 201.809 | -0.664 | -5.827 | 14.809 | 16.801 | 0.672 | 11.881 | 13.107 | 11.208 | 0.29 | 0.4 | 4.719 | 5.748 | 4.319 | 2.928 | 3.694 | 2.638 | 152.517 | 3.0381e-05 | 88.891 | 88.891 | 88.891 | 88.891 | 88.891 | 46.348 | 26.127 | 4.929 | 83.962 | 88.891 | 20.6 | 20.568 | 0 | 4.78e-07 | 3.43e-07 | 4.84e-07 | 130179161.7 | 172095223.753 | 0.273 | 0.194 | 0.303 | 2686 | 3453.295 | 3452 | 2721 | 784.176 | 2864.1 | 3427 | 1277.114 | 1277.114 | 3452 | 2174.886 | 2174.886 | 2221.947 | 2221.947 | 499.053 | 499.053 | 2721 | 175.156 | 195.317 | 130179336.289 | 172095403.945 | 165.397 | 175.157 | 212.119 | 204.942 | 130179336.289 | 190.146 | 0 | 0 | 0 | 0 | 0 | 0 | 0 | 0 | 0 | 0 | -0.529 | 889 | -48.876 | -126.611 | -244.715 | 426 | 262 | 262 | 256 | 262 | 256 | -69.5945 | -35.8689 | -69.3654 | -36.2231 | -69.2756 | -36.3608 | -69.4802 | -36.0461 | -69.2628 | -36.3804 | -69.4929 | -36.0264 | 0.006 | 9250.894 | 32914.895 | 8.224 | 0.01 | -12.611 | 0 | 1.181 | 4.184 | 4.184 | 0.003321 | 99.9967 | -4.4787 | 0.006 | 2.566 | 2.89 | 2.434 | 4
1 | 50 | 0 | 0 | 25 | 35 | -69.25 | -36.4 | -69.7083 | -35.6917 | 0.003467 | Prof4 | 0 | 1 | 1 | 0 | 0 | -6.982 | -0.014 | -0.01 | -0.01 | 201.809 | -0.664 | -5.704 | 14.809 | 16.801 | 0.672 | 11.881 | 13.107 | 11.208 | 0.29 | 0.4 | 4.719 | 5.748 | 4.319 | 2.928 | 3.694 | 2.638 | 152.517 | 3.0752e-05 | 88.891 | 88.891 | 88.891 | 88.891 | 88.891 | 46.348 | 26.127 | 4.929 | 83.962 | 88.891 | 20.511 | 20.479 | 0 | 4.78e-07 | 3.43e-07 | 4.84e-07 | 131315252.314 | 173594920.728 | 0.273 | 0.194 | 0.303 | 2686 | 3453.295 | 3452 | 2721 | 784.176 | 2864.1 | 3427 | 1277.114 | 1277.114 | 3452 | 2174.886 | 2174.886 | 2221.947 | 2221.947 | 499.053 | 499.053 | 2721 | 175.215 | 195.44 | 131315426.903 | 173595100.921 | 165.397 | 175.216 | 212.242 | 205.049 | 131315426.903 | 190.254 | 0 | 0 | 0 | 0 | 0 | 0 | 0 | 0 | 0 | 0 | -0.529 | 889 | -48.876 | -126.24 | -244.715 | 426 | 262 | 262 | 256 | 262 | 256 | -69.5945 | -35.8689 | -69.3654 | -36.2231 | -69.2756 | -36.3608 | -69.4802 | -36.0461 | -69.2628 | -36.3804 | -69.4929 | -36.0264 | 0.006 | 9250.894 | 32517.956 | 8.224 | 0.01 | -12.611 | 0 | 1.181 | 4.184 | 4.184 | 0.003477 | 99.9965 | -4.4588 | 0.006 | 2.566 | 2.89 | 2.434 | 4
1 | 50 | 0 | 0 | 25 | 35 | -69.25 | -36.4 | -69.7083 | -35.6917 | 0.003631 | Prof4 | 0 | 1 | 1 | 0 | 0 | -6.924 | -0.014 | -0.01 | -0.01 | 201.809 | -0.664 | -5.58 | 14.809 | 16.801 | 0.672 | 11.881 | 13.107 | 11.208 | 0.29 | 0.4 | 4.719 | 5.748 | 4.319 | 2.928 | 3.694 | 2.638 | 152.517 | 3.1125e-05 | 88.891 | 88.891 | 88.891 | 88.891 | 88.891 | 46.348 | 26.127 | 4.929 | 83.962 | 88.891 | 20.421 | 20.39 | 0 | 4.78e-07 | 3.43e-07 | 4.84e-07 | 132470939.744 | 175120457.297 | 0.273 | 0.194 | 0.303 | 2686 | 3453.295 | 3452 | 2721 | 784.176 | 2864.1 | 3427 | 1277.114 | 1277.114 | 3452 | 2174.886 | 2174.886 | 2221.947 | 2221.947 | 499.053 | 499.053 | 2721 | 175.273 | 195.565 | 132471114.333 | 175120637.49 | 165.397 | 175.274 | 212.366 | 205.157 | 132471114.333 | 190.362 | 0 | 0 | 0 | 0 | 0 | 0 | 0 | 0 | 0 | 0 | -0.529 | 889 | -48.876 | -125.868 | -244.715 | 426 | 262 | 262 | 256 | 262 | 256 | -69.5945 | -35.8689 | -69.3654 | -36.2231 | -69.2756 | -36.3608 | -69.4802 | -36.0461 | -69.2628 | -36.3804 | -69.4929 | -36.0264 | 0.006 | 9250.894 | 32128.937 | 8.224 | 0.01 | -12.611 | 0 | 1.181 | 4.184 | 4.184 | 0.003641 | 99.9964 | -4.4388 | 0.006 | 2.566 | 2.89 | 2.434 | 4
1 | 50 | 0 | 0 | 25 | 35 | -69.25 | -36.4 | -69.7083 | -35.6917 | 0.003802 | Prof4 | 0 | 1 | 1 | 0 | 0 | -6.865 | -0.014 | -0.01 | -0.01 | 201.809 | -0.664 | -5.454 | 14.809 | 16.801 | 0.672 | 11.881 | 13.107 | 11.208 | 0.29 | 0.4 | 4.719 | 5.748 | 4.319 | 2.928 | 3.694 | 2.638 | 152.517 | 3.1495e-05 | 88.891 | 88.891 | 88.891 | 88.891 | 88.891 | 46.348 | 26.127 | 4.929 | 83.962 | 88.891 | 20.332 | 20.301 | 0 | 4.78e-07 | 3.43e-07 | 4.84e-07 | 133637017.672 | 176659679.874 | 0.273 | 0.194 | 0.303 | 2686 | 3453.295 | 3452 | 2721 | 784.176 | 2864.1 | 3427 | 1277.114 | 1277.114 | 3452 | 2174.886 | 2174.886 | 2221.947 | 2221.947 | 499.053 | 499.053 | 2721 | 175.332 | 195.69 | 133637192.261 | 176659860.066 | 165.397 | 175.333 | 212.492 | 205.265 | 133637192.261 | 190.469 | 0 | 0 | 0 | 0 | 0 | 0 | 0 | 0 | 0 | 0 | -0.529 | 889 | -48.876 | -125.497 | -244.715 | 426 | 262 | 262 | 256 | 262 | 256 | -69.5945 | -35.8689 | -69.3654 | -36.2231 | -69.2756 | -36.3608 | -69.4802 | -36.0461 | -69.2628 | -36.3804 | -69.4929 | -36.0264 | 0.006 | 9250.894 | 31750.686 | 8.224 | 0.01 | -12.611 | 0 | 1.181 | 4.184 | 4.184 | 0.003812 | 99.9962 | -4.4188 | 0.006 | 2.566 | 2.89 | 2.434 | 4
1 | 50 | 0 | 0 | 25 | 35 | -69.25 | -36.4 | -69.7083 | -35.6917 | 0.003981 | Prof4 | 0 | 1 | 1 | 0 | 0 | -6.807 | -0.014 | -0.01 | -0.01 | 201.809 | -0.664 | -5.328 | 14.809 | 16.801 | 0.672 | 11.881 | 13.107 | 11.208 | 0.29 | 0.4 | 4.719 | 5.748 | 4.319 | 2.928 | 3.694 | 2.638 | 152.517 | 3.1866e-05 | 88.891 | 88.891 | 88.891 | 88.891 | 88.891 | 46.348 | 26.127 | 4.929 | 83.962 | 88.891 | 20.243 | 20.212 | 0 | 4.78e-07 | 3.43e-07 | 4.84e-07 | 134818358.753 | 178219019.51 | 0.273 | 0.194 | 0.303 | 2686 | 3453.295 | 3452 | 2721 | 784.176 | 2864.1 | 3427 | 1277.114 | 1277.114 | 3452 | 2174.886 | 2174.886 | 2221.947 | 2221.947 | 499.053 | 499.053 | 2721 | 175.391 | 195.817 | 134818533.342 | 178219199.702 | 165.397 | 175.391 | 212.618 | 205.372 | 134818533.342 | 190.577 | 0 | 0 | 0 | 0 | 0 | 0 | 0 | 0 | 0 | 0 | -0.529 | 889 | -48.876 | -125.126 | -244.715 | 426 | 262 | 262 | 256 | 262 | 256 | -69.5945 | -35.8689 | -69.3654 | -36.2231 | -69.2756 | -36.3608 | -69.4802 | -36.0461 | -69.2628 | -36.3804 | -69.4929 | -36.0264 | 0.006 | 9250.894 | 31381.3 | 8.224 | 0.01 | -12.611 | 0 | 1.181 | 4.184 | 4.184 | 0.003991 | 99.996 | -4.3989 | 0.006 | 2.566 | 2.89 | 2.434 | 4
1 | 50 | 0 | 0 | 25 | 35 | -69.25 | -36.4 | -69.7083 | -35.6917 | 0.004169 | Prof4 | 0 | 1 | 1 | 0 | 0 | -6.748 | -0.014 | -0.01 | -0.01 | 201.809 | -0.664 | -5.199 | 14.809 | 16.801 | 0.672 | 11.881 | 13.107 | 11.208 | 0.29 | 0.4 | 4.719 | 5.748 | 4.319 | 2.928 | 3.694 | 2.638 | 152.517 | 3.2238e-05 | 88.891 | 88.891 | 88.891 | 88.891 | 88.891 | 46.348 | 26.127 | 4.929 | 83.962 | 88.891 | 20.153 | 20.123 | 0 | 4.78e-07 | 3.43e-07 | 4.84e-07 | 136019171.188 | 179804029.713 | 0.273 | 0.194 | 0.303 | 2686 | 3453.295 | 3452 | 2721 | 784.176 | 2864.1 | 3427 | 1277.114 | 1277.114 | 3452 | 2174.886 | 2174.886 | 2221.947 | 2221.947 | 499.053 | 499.053 | 2721 | 175.449 | 195.945 | 136019345.777 | 179804209.906 | 165.397 | 175.45 | 212.747 | 205.481 | 136019345.777 | 190.686 | 0 | 0 | 0 | 0 | 0 | 0 | 0 | 0 | 0 | 0 | -0.529 | 889 | -48.876 | -124.754 | -244.715 | 426 | 262 | 262 | 256 | 262 | 256 | -69.5945 | -35.8689 | -69.3654 | -36.2231 | -69.2756 | -36.3608 | -69.4802 | -36.0461 | -69.2628 | -36.3804 | -69.4929 | -36.0264 | 0.006 | 9250.894 | 31019.303 | 8.224 | 0.01 | -12.611 | 0 | 1.181 | 4.184 | 4.184 | 0.004179 | 99.9958 | -4.3789 | 0.006 | 2.566 | 2.89 | 2.434 | 4
1 | 50 | 0 | 0 | 25 | 35 | -69.25 | -36.4 | -69.7083 | -35.6917 | 0.004365 | Prof4 | 0 | 1 | 1 | 0 | 0 | -6.689 | -0.014 | -0.01 | -0.01 | 201.809 | -0.664 | -5.07 | 14.809 | 16.801 | 0.672 | 11.881 | 13.107 | 11.208 | 0.29 | 0.4 | 4.719 | 5.748 | 4.319 | 2.928 | 3.694 | 2.638 | 152.517 | 3.2608e-05 | 88.891 | 88.891 | 88.891 | 88.891 | 88.891 | 46.348 | 26.127 | 4.929 | 83.962 | 88.891 | 20.064 | 20.034 | 0 | 4.78e-07 | 3.43e-07 | 4.84e-07 | 137230892.365 | 181403407.233 | 0.273 | 0.194 | 0.303 | 2686 | 3453.295 | 3452 | 2721 | 784.176 | 2864.1 | 3427 | 1277.114 | 1277.114 | 3452 | 2174.886 | 2174.886 | 2221.947 | 2221.947 | 499.053 | 499.053 | 2721 | 175.508 | 196.074 | 137231066.954 | 181403587.426 | 165.397 | 175.509 | 212.876 | 205.589 | 137231066.954 | 190.794 | 0 | 0 | 0 | 0 | 0 | 0 | 0 | 0 | 0 | 0 | -0.529 | 889 | -48.876 | -124.384 | -244.715 | 426 | 262 | 262 | 256 | 262 | 256 | -69.5945 | -35.8689 | -69.3654 | -36.2231 | -69.2756 | -36.3608 | -69.4802 | -36.0461 | -69.2628 | -36.3804 | -69.4929 | -36.0264 | 0.006 | 9250.894 | 30667.049 | 8.224 | 0.01 | -12.611 | 0 | 1.181 | 4.184 | 4.184 | 0.004375 | 99.9956 | -4.359 | 0.006 | 2.566 | 2.89 | 2.434 | 4
1 | 50 | 0 | 0 | 25 | 35 | -69.25 | -36.4 | -69.7083 | -35.6917 | 0.004571 | Prof4 | 0 | 1 | 1 | 0 | 0 | -6.631 | -0.014 | -0.01 | -0.01 | 201.809 | -0.664 | -4.939 | 14.809 | 16.801 | 0.672 | 11.881 | 13.107 | 11.208 | 0.29 | 0.4 | 4.719 | 5.748 | 4.319 | 2.928 | 3.694 | 2.638 | 152.517 | 3.298e-05 | 88.891 | 88.891 | 88.891 | 88.891 | 88.891 | 46.348 | 26.127 | 4.929 | 83.962 | 88.891 | 19.974 | 19.945 | 0 | 4.78e-07 | 3.43e-07 | 4.84e-07 | 138463631.853 | 183030494.798 | 0.273 | 0.194 | 0.303 | 2686 | 3453.295 | 3452 | 2721 | 784.176 | 2864.1 | 3427 | 1277.114 | 1277.114 | 3452 | 2174.886 | 2174.886 | 2221.947 | 2221.947 | 499.053 | 499.053 | 2721 | 175.566 | 196.205 | 138463806.442 | 183030674.99 | 165.397 | 175.567 | 213.007 | 205.698 | 138463806.442 | 190.902 | 0 | 0 | 0 | 0 | 0 | 0 | 0 | 0 | 0 | 0 | -0.529 | 889 | -48.876 | -124.012 | -244.715 | 426 | 262 | 262 | 256 | 262 | 256 | -69.5945 | -35.8689 | -69.3654 | -36.2231 | -69.2756 | -36.3608 | -69.4802 | -36.0461 | -69.2628 | -36.3804 | -69.4929 | -36.0264 | 0.006 | 9250.894 | 30321.397 | 8.224 | 0.01 | -12.611 | 0 | 1.181 | 4.184 | 4.184 | 0.004581 | 99.9954 | -4.339 | 0.006 | 2.566 | 2.89 | 2.434 | 4
1 | 50 | 0 | 0 | 25 | 35 | -69.25 | -36.4 | -69.7083 | -35.6917 | 0.004786 | Prof4 | 0 | 1 | 1 | 0 | 0 | -6.572 | -0.014 | -0.01 | -0.01 | 201.809 | -0.664 | -4.807 | 14.809 | 16.801 | 0.672 | 11.881 | 13.107 | 11.208 | 0.29 | 0.4 | 4.719 | 5.748 | 4.319 | 2.928 | 3.694 | 2.638 | 152.517 | 3.3351e-05 | 88.891 | 88.891 | 88.891 | 88.891 | 88.891 | 46.348 | 26.127 | 4.929 | 83.962 | 88.891 | 19.885 | 19.856 | 0 | 4.78e-07 | 3.43e-07 | 4.84e-07 | 139709068.862 | 184674308.642 | 0.273 | 0.194 | 0.303 | 2686 | 3453.295 | 3452 | 2721 | 784.176 | 2864.1 | 3427 | 1277.114 | 1277.114 | 3452 | 2174.886 | 2174.886 | 2221.947 | 2221.947 | 499.053 | 499.053 | 2721 | 175.625 | 196.337 | 139709243.451 | 184674488.834 | 165.397 | 175.626 | 213.139 | 205.806 | 139709243.451 | 191.011 | 0 | 0 | 0 | 0 | 0 | 0 | 0 | 0 | 0 | 0 | -0.529 | 889 | -48.876 | -123.641 | -244.715 | 426 | 262 | 262 | 256 | 262 | 256 | -69.5945 | -35.8689 | -69.3654 | -36.2231 | -69.2756 | -36.3608 | -69.4802 | -36.0461 | -69.2628 | -36.3804 | -69.4929 | -36.0264 | 0.006 | 9250.894 | 29984.509 | 8.224 | 0.01 | -12.611 | 0 | 1.181 | 4.184 | 4.184 | 0.004796 | 99.9952 | -4.3191 | 0.006 | 2.566 | 2.89 | 2.434 | 4
1 | 50 | 0 | 0 | 25 | 35 | -69.25 | -36.4 | -69.7083 | -35.6917 | 0.005012 | Prof4 | 0 | 1 | 1 | 0 | 0 | -6.514 | -0.014 | -0.01 | -0.01 | 201.809 | -0.664 | -4.674 | 14.809 | 16.801 | 0.672 | 11.881 | 13.107 | 11.208 | 0.29 | 0.4 | 4.719 | 5.748 | 4.319 | 2.928 | 3.694 | 2.638 | 152.517 | 3.3723e-05 | 88.891 | 88.891 | 88.891 | 88.891 | 88.891 | 46.348 | 26.127 | 4.929 | 83.962 | 88.891 | 19.795 | 19.766 | 0 | 4.78e-07 | 3.43e-07 | 4.84e-07 | 140976403.446 | 186346990.393 | 0.273 | 0.194 | 0.303 | 2686 | 3453.295 | 3452 | 2721 | 784.176 | 2864.1 | 3427 | 1277.114 | 1277.114 | 3452 | 2174.886 | 2174.886 | 2221.947 | 2221.947 | 499.053 | 499.053 | 2721 | 175.684 | 196.471 | 140976578.035 | 186347170.585 | 165.397 | 175.684 | 213.272 | 205.916 | 140976578.035 | 191.12 | 0 | 0 | 0 | 0 | 0 | 0 | 0 | 0 | 0 | 0 | -0.529 | 889 | -48.876 | -123.269 | -244.715 | 426 | 262 | 262 | 256 | 262 | 256 | -69.5945 | -35.8689 | -69.3654 | -36.2231 | -69.2756 | -36.3608 | -69.4802 | -36.0461 | -69.2628 | -36.3804 | -69.4929 | -36.0264 | 0.006 | 9250.894 | 29653.738 | 8.224 | 0.01 | -12.611 | 0 | 1.181 | 4.184 | 4.184 | 0.005022 | 99.995 | -4.2991 | 0.006 | 2.566 | 2.89 | 2.434 | 4
1 | 50 | 0 | 0 | 25 | 35 | -69.25 | -36.4 | -69.7083 | -35.6917 | 0.005248 | Prof4 | 0 | 1 | 1 | 0 | 0 | -6.455 | -0.014 | -0.01 | -0.01 | 201.809 | -0.664 | -4.539 | 14.809 | 16.801 | 0.672 | 11.881 | 13.107 | 11.208 | 0.29 | 0.4 | 4.719 | 5.748 | 4.319 | 2.928 | 3.694 | 2.638 | 152.517 | 3.4094e-05 | 88.891 | 88.891 | 88.891 | 88.891 | 88.891 | 46.348 | 26.127 | 4.929 | 83.962 | 88.891 | 19.706 | 19.677 | 0 | 4.78e-07 | 3.43e-07 | 4.84e-07 | 142257590.359 | 188037920.304 | 0.273 | 0.194 | 0.303 | 2686 | 3453.295 | 3452 | 2721 | 784.176 | 2864.1 | 3427 | 1277.114 | 1277.114 | 3452 | 2174.886 | 2174.886 | 2221.947 | 2221.947 | 499.053 | 499.053 | 2721 | 175.742 | 196.606 | 142257764.947 | 188038100.497 | 165.397 | 175.743 | 213.407 | 206.025 | 142257764.947 | 191.229 | 0 | 0 | 0 | 0 | 0 | 0 | 0 | 0 | 0 | 0 | -0.529 | 889 | -48.876 | -122.898 | -244.715 | 426 | 262 | 262 | 256 | 262 | 256 | -69.5945 | -35.8689 | -69.3654 | -36.2231 | -69.2756 | -36.3608 | -69.4802 | -36.0461 | -69.2628 | -36.3804 | -69.4929 | -36.0264 | 0.006 | 9250.894 | 29331.044 | 8.224 | 0.01 | -12.611 | 0 | 1.181 | 4.184 | 4.184 | 0.005258 | 99.9947 | -4.2792 | 0.006 | 2.566 | 2.89 | 2.434 | 4
1 | 50 | 0 | 0 | 25 | 35 | -69.25 | -36.4 | -69.7083 | -35.6917 | 0.005495 | Prof4 | 0 | 1 | 1 | 0 | 0 | -6.416 | -0.014 | -0.01 | -0.01 | 201.809 | -0.664 | -4.403 | 14.809 | 16.801 | 0.672 | 11.881 | 13.107 | 11.208 | 0.29 | 0.4 | 4.719 | 5.748 | 4.319 | 2.928 | 3.694 | 2.638 | 152.517 | 3.4464e-05 | 88.891 | 88.891 | 88.891 | 88.891 | 88.891 | 46.348 | 26.127 | 4.929 | 83.962 | 88.891 | 19.617 | 19.588 | 0 | 4.78e-07 | 3.43e-07 | 4.84e-07 | 143555854.417 | 189751353.436 | 0.273 | 0.194 | 0.303 | 2686 | 3453.295 | 3452 | 2721 | 784.176 | 2864.1 | 3427 | 1277.114 | 1277.114 | 3452 | 2174.886 | 2174.886 | 2221.947 | 2221.947 | 499.053 | 499.053 | 2721 | 175.781 | 196.742 | 143556029.006 | 189751533.629 | 165.397 | 175.782 | 213.543 | 206.134 | 143556029.006 | 191.339 | 0 | 0 | 0 | 0 | 0 | 0 | 0 | 0 | 0 | 0 | -0.529 | 889 | -48.876 | -122.527 | -244.715 | 426 | 262 | 262 | 256 | 262 | 256 | -69.5945 | -35.8689 | -69.3654 | -36.2231 | -69.2756 | -36.3608 | -69.4802 | -36.0461 | -69.2628 | -36.3804 | -69.4929 | -36.0264 | 0.006 | 9250.894 | 29015.409 | 8.224 | 0.01 | -12.611 | 0 | 1.181 | 4.184 | 4.184 | 0.005505 | 99.9945 | -4.2592 | 0.006 | 2.566 | 2.89 | 2.434 | 4
1 | 50 | 0 | 0 | 25 | 35 | -69.25 | -36.4 | -69.7083 | -35.6917 | 0.005754 | Prof4 | 0 | 1 | 1 | 0 | 0 | -6.357 | -0.014 | -0.01 | -0.01 | 201.809 | -0.664 | -4.265 | 14.809 | 16.801 | 0.672 | 11.881 | 13.107 | 11.208 | 0.29 | 0.4 | 4.719 | 5.748 | 4.319 | 2.928 | 3.694 | 2.638 | 152.517 | 3.4836e-05 | 88.891 | 88.891 | 88.891 | 88.891 | 88.891 | 46.348 | 26.127 | 4.929 | 83.962 | 88.891 | 19.527 | 19.499 | 0 | 4.78e-07 | 3.43e-07 | 4.84e-07 | 144873960.037 | 191490936.872 | 0.273 | 0.194 | 0.303 | 2686 | 3453.295 | 3452 | 2721 | 784.176 | 2864.1 | 3427 | 1277.114 | 1277.114 | 3452 | 2174.886 | 2174.886 | 2221.947 | 2221.947 | 499.053 | 499.053 | 2721 | 175.84 | 196.88 | 144874134.626 | 191491117.065 | 165.397 | 175.841 | 213.681 | 206.244 | 144874134.626 | 191.448 | 0 | 0 | 0 | 0 | 0 | 0 | 0 | 0 | 0 | 0 | -0.529 | 889 | -48.876 | -122.156 | -244.715 | 426 | 262 | 262 | 256 | 262 | 256 | -69.5945 | -35.8689 | -69.3654 | -36.2231 | -69.2756 | -36.3608 | -69.4802 | -36.0461 | -69.2628 | -36.3804 | -69.4929 | -36.0264 | 0.006 | 9250.894 | 28706.036 | 8.224 | 0.01 | -12.611 | 0 | 1.181 | 4.184 | 4.184 | 0.005764 | 99.9942 | -4.2393 | 0.006 | 2.566 | 2.89 | 2.434 | 4
1 | 50 | 0 | 0 | 25 | 35 | -69.25 | -36.4 | -69.7083 | -35.6917 | 0.006026 | Prof4 | 0 | 1 | 1 | 0 | 0 | -6.299 | -0.014 | -0.01 | -0.01 | 201.809 | -0.664 | -4.125 | 14.809 | 16.801 | 0.672 | 11.881 | 13.107 | 11.208 | 0.29 | 0.4 | 4.719 | 5.748 | 4.319 | 2.928 | 3.694 | 2.638 | 152.517 | 3.5208e-05 | 88.891 | 88.891 | 88.891 | 88.891 | 88.891 | 46.348 | 26.127 | 4.929 | 83.962 | 88.891 | 19.438 | 19.41 | 0 | 4.78e-07 | 3.43e-07 | 4.84e-07 | 146214253.167 | 193259765.122 | 0.273 | 0.194 | 0.303 | 2686 | 3453.295 | 3452 | 2721 | 784.176 | 2864.1 | 3427 | 1277.114 | 1277.114 | 3452 | 2174.886 | 2174.886 | 2221.947 | 2221.947 | 499.053 | 499.053 | 2721 | 175.898 | 197.019 | 146214427.755 | 193259945.315 | 165.397 | 175.899 | 213.821 | 206.354 | 146214427.755 | 191.558 | 0 | 0 | 0 | 0 | 0 | 0 | 0 | 0 | 0 | 0 | -0.529 | 889 | -48.876 | -121.783 | -244.715 | 426 | 262 | 262 | 257 | 262 | 257 | -69.5945 | -35.8689 | -69.3654 | -36.2231 | -69.2756 | -36.3608 | -69.4802 | -36.0461 | -69.2628 | -36.3804 | -69.4929 | -36.0264 | 0.006 | 9250.894 | 28402.312 | 8.224 | 0.01 | -12.611 | 0 | 1.181 | 4.184 | 4.184 | 0.006036 | 99.994 | -4.2192 | 0.006 | 2.566 | 2.89 | 2.434 | 4
1 | 50 | 0 | 0 | 25 | 35 | -69.25 | -36.4 | -69.7083 | -35.6917 | 0.00631 | Prof4 | 0 | 1 | 1 | 0 | 0 | -6.24 | -0.014 | -0.01 | -0.01 | 201.809 | -0.664 | -3.985 | 14.809 | 16.801 | 0.672 | 11.881 | 13.107 | 11.208 | 0.29 | 0.4 | 4.719 | 5.748 | 4.319 | 2.928 | 3.694 | 2.638 | 152.517 | 3.558e-05 | 88.891 | 88.891 | 88.891 | 88.891 | 88.891 | 46.348 | 26.127 | 4.929 | 83.962 | 88.891 | 19.348 | 19.32 | 0 | 4.78e-07 | 3.43e-07 | 4.84e-07 | 147569308.977 | 195048038.02 | 0.273 | 0.194 | 0.303 | 2686 | 3453.295 | 3452 | 2721 | 784.176 | 2864.1 | 3427 | 1277.114 | 1277.114 | 3452 | 2174.886 | 2174.886 | 2221.947 | 2221.947 | 499.053 | 499.053 | 2721 | 175.957 | 197.16 | 147569483.566 | 195048218.213 | 165.397 | 175.958 | 213.961 | 206.464 | 147569483.566 | 191.669 | 0 | 0 | 0 | 0 | 0 | 0 | 0 | 0 | 0 | 0 | -0.529 | 889 | -48.876 | -121.411 | -244.715 | 426 | 262 | 262 | 257 | 262 | 257 | -69.5945 | -35.8689 | -69.3654 | -36.2231 | -69.2756 | -36.3608 | -69.4802 | -36.0461 | -69.2628 | -36.3804 | -69.4929 | -36.0264 | 0.006 | 9250.894 | 28105.791 | 8.224 | 0.01 | -12.611 | 0 | 1.181 | 4.184 | 4.184 | 0.00632 | 99.9937 | -4.1993 | 0.006 | 2.566 | 2.89 | 2.434 | 4
1 | 50 | 0 | 0 | 25 | 35 | -69.25 | -36.4 | -69.7083 | -35.6917 | 0.006607 | Prof4 | 0 | 1 | 1 | 0 | 0 | -6.182 | -0.014 | -0.01 | -0.01 | 201.809 | -0.664 | -3.843 | 14.809 | 16.801 | 0.672 | 11.881 | 13.107 | 11.208 | 0.29 | 0.4 | 4.719 | 5.748 | 4.319 | 2.928 | 3.694 | 2.638 | 152.517 | 3.5951e-05 | 88.891 | 88.891 | 88.891 | 88.891 | 88.891 | 46.348 | 26.127 | 4.929 | 83.962 | 88.891 | 19.259 | 19.231 | 0 | 4.78e-07 | 3.43e-07 | 4.84e-07 | 148941641.19 | 196859071.756 | 0.273 | 0.194 | 0.303 | 2686 | 3453.295 | 3452 | 2721 | 784.176 | 2864.1 | 3427 | 1277.114 | 1277.114 | 3452 | 2174.886 | 2174.886 | 2221.947 | 2221.947 | 499.053 | 499.053 | 2721 | 176.016 | 197.302 | 148941815.779 | 196859251.949 | 165.397 | 176.016 | 214.103 | 206.574 | 148941815.779 | 191.779 | 0 | 0 | 0 | 0 | 0 | 0 | 0 | 0 | 0 | 0 | -0.529 | 889 | -48.876 | -121.04 | -244.715 | 426 | 262 | 262 | 257 | 262 | 257 | -69.5945 | -35.8689 | -69.3654 | -36.2231 | -69.2756 | -36.3608 | -69.4802 | -36.0461 | -69.2628 | -36.3804 | -69.4929 | -36.0264 | 0.006 | 9250.894 | 27815.74 | 8.224 | 0.01 | -12.611 | 0 | 1.181 | 4.184 | 4.184 | 0.006617 | 99.9934 | -4.1793 | 0.006 | 2.566 | 2.89 | 2.434 | 4
1 | 50 | 0 | 0 | 25 | 35 | -69.25 | -36.4 | -69.7083 | -35.6917 | 0.006918 | Prof4 | 0 | 1 | 1 | 0 | 0 | -6.123 | -0.014 | -0.01 | -0.01 | 201.809 | -0.664 | -3.7 | 14.809 | 16.801 | 0.672 | 11.881 | 13.107 | 11.208 | 0.29 | 0.4 | 4.719 | 5.748 | 4.319 | 2.928 | 3.694 | 2.638 | 152.517 | 3.6322e-05 | 88.891 | 88.891 | 88.891 | 88.891 | 88.891 | 46.348 | 26.127 | 4.929 | 83.962 | 88.891 | 19.17 | 19.142 | 0 | 4.78e-07 | 3.43e-07 | 4.84e-07 | 150333394.824 | 198695695.672 | 0.273 | 0.194 | 0.303 | 2686 | 3453.295 | 3452 | 2721 | 784.176 | 2864.1 | 3427 | 1277.114 | 1277.114 | 3452 | 2174.886 | 2174.886 | 2221.947 | 2221.947 | 499.053 | 499.053 | 2721 | 176.074 | 197.445 | 150333569.413 | 198695875.865 | 165.397 | 176.075 | 214.247 | 206.684 | 150333569.413 | 191.889 | 0 | 0 | 0 | 0 | 0 | 0 | 0 | 0 | 0 | 0 | -0.529 | 889 | -48.876 | -120.669 | -244.715 | 426 | 262 | 262 | 257 | 262 | 257 | -69.5945 | -35.8689 | -69.3654 | -36.2231 | -69.2756 | -36.3608 | -69.4802 | -36.0461 | -69.2628 | -36.3804 | -69.4929 | -36.0264 | 0.006 | 9250.894 | 27531.576 | 8.224 | 0.01 | -12.611 | 0 | 1.181 | 4.184 | 4.184 | 0.006928 | 99.9931 | -4.1594 | 0.006 | 2.566 | 2.89 | 2.434 | 4
1 | 50 | 0 | 0 | 25 | 35 | -69.25 | -36.4 | -69.7083 | -35.6917 | 0.007244 | Prof4 | 0 | 1 | 1 | 0 | 0 | -6.064 | -0.014 | -0.01 | -0.01 | 201.809 | -0.664 | -3.554 | 14.809 | 16.801 | 0.672 | 11.881 | 13.107 | 11.208 | 0.29 | 0.4 | 4.719 | 5.748 | 4.319 | 2.928 | 3.694 | 2.638 | 152.517 | 3.6693e-05 | 88.891 | 88.891 | 88.891 | 88.891 | 88.891 | 46.348 | 26.127 | 4.929 | 83.962 | 88.891 | 19.08 | 19.053 | 0 | 4.78e-07 | 3.43e-07 | 4.84e-07 | 151746381.116 | 200560298.397 | 0.273 | 0.194 | 0.303 | 2686 | 3453.295 | 3452 | 2721 | 784.176 | 2864.1 | 3427 | 1277.114 | 1277.114 | 3452 | 2174.886 | 2174.886 | 2221.947 | 2221.947 | 499.053 | 499.053 | 2721 | 176.133 | 197.59 | 151746555.704 | 200560478.589 | 165.397 | 176.134 | 214.392 | 206.795 | 151746555.704 | 192 | 0 | 0 | 0 | 0 | 0 | 0 | 0 | 0 | 0 | 0 | -0.529 | 889 | -48.876 | -120.298 | -244.715 | 426 | 262 | 262 | 257 | 262 | 257 | -69.5945 | -35.8689 | -69.3654 | -36.2231 | -69.2756 | -36.3608 | -69.4802 | -36.0461 | -69.2628 | -36.3804 | -69.4929 | -36.0264 | 0.006 | 9250.894 | 27252.843 | 8.224 | 0.01 | -12.611 | 0 | 1.181 | 4.184 | 4.184 | 0.007254 | 99.9927 | -4.1394 | 0.006 | 2.566 | 2.89 | 2.434 | 4
1 | 50 | 0 | 0 | 25 | 35 | -69.25 | -36.4 | -69.7083 | -35.6917 | 0.007586 | Prof4 | 0 | 1 | 1 | 0 | 0 | -6.025 | -0.014 | -0.01 | -0.01 | 201.809 | -0.664 | -3.408 | 14.809 | 16.801 | 0.672 | 11.881 | 13.107 | 11.208 | 0.29 | 0.4 | 4.719 | 5.748 | 4.319 | 2.928 | 3.694 | 2.638 | 152.517 | 3.7066e-05 | 88.891 | 88.891 | 88.891 | 88.891 | 88.891 | 46.348 | 26.127 | 4.929 | 83.962 | 88.891 | 18.99 | 18.964 | 0 | 4.78e-07 | 3.43e-07 | 4.84e-07 | 153182109.288 | 202454869.807 | 0.273 | 0.194 | 0.303 | 2686 | 3453.295 | 3452 | 2721 | 784.176 | 2864.1 | 3427 | 1277.114 | 1277.114 | 3452 | 2174.886 | 2174.886 | 2221.947 | 2221.947 | 499.053 | 499.053 | 2721 | 176.172 | 197.737 | 153182283.877 | 202455050 | 165.397 | 176.173 | 214.539 | 206.906 | 153182283.877 | 192.111 | 0 | 0 | 0 | 0 | 0 | 0 | 0 | 0 | 0 | 0 | -0.529 | 889 | -48.876 | -119.925 | -244.715 | 426 | 262 | 262 | 257 | 262 | 257 | -69.5945 | -35.8689 | -69.3654 | -36.2231 | -69.2756 | -36.3608 | -69.4802 | -36.0461 | -69.2628 | -36.3804 | -69.4929 | -36.0264 | 0.006 | 9250.894 | 26979.186 | 8.224 | 0.01 | -12.611 | 0 | 1.181 | 4.184 | 4.184 | 0.007596 | 99.9924 | -4.1194 | 0.006 | 2.566 | 2.89 | 2.434 | 4
1 | 50 | 0 | 0 | 25 | 35 | -69.25 | -36.4 | -69.7083 | -35.6917 | 0.007943 | Prof4 | 0 | 1 | 1 | 0 | 0 | -5.967 | -0.014 | -0.01 | -0.01 | 201.809 | -0.664 | -3.26 | 14.809 | 16.801 | 0.672 | 11.881 | 13.107 | 11.208 | 0.29 | 0.4 | 4.719 | 5.748 | 4.319 | 2.928 | 3.694 | 2.638 | 152.517 | 3.7437e-05 | 88.891 | 88.891 | 88.891 | 88.891 | 88.891 | 46.348 | 26.127 | 4.929 | 83.962 | 88.891 | 18.901 | 18.875 | 0 | 4.78e-07 | 3.43e-07 | 4.84e-07 | 154633811.183 | 204370477.211 | 0.273 | 0.194 | 0.303 | 2686 | 3453.295 | 3452 | 2721 | 784.176 | 2864.1 | 3427 | 1277.114 | 1277.114 | 3452 | 2174.886 | 2174.886 | 2221.947 | 2221.947 | 499.053 | 499.053 | 2721 | 176.231 | 197.885 | 154633985.772 | 204370657.403 | 165.397 | 176.231 | 214.687 | 207.017 | 154633985.772 | 192.222 | 0 | 0 | 0 | 0 | 0 | 0 | 0 | 0 | 0 | 0 | -0.529 | 889 | -48.876 | -119.554 | -244.715 | 426 | 262 | 262 | 257 | 262 | 257 | -69.5945 | -35.8689 | -69.3654 | -36.2231 | -69.2756 | -36.3608 | -69.4802 | -36.0461 | -69.2628 | -36.3804 | -69.4929 | -36.0264 | 0.006 | 9250.894 | 26711.786 | 8.224 | 0.01 | -12.611 | 0 | 1.181 | 4.184 | 4.184 | 0.007953 | 99.992 | -4.0994 | 0.006 | 2.566 | 2.89 | 2.434 | 4
1 | 50 | 0 | 0 | 25 | 35 | -69.25 | -36.4 | -69.7083 | -35.6917 | 0.008318 | Prof4 | 0 | 1 | 1 | 0 | 0 | -5.908 | -0.014 | -0.01 | -0.01 | 201.809 | -0.664 | -3.109 | 14.809 | 16.801 | 0.672 | 11.881 | 13.107 | 11.208 | 0.29 | 0.4 | 4.719 | 5.748 | 4.319 | 2.928 | 3.694 | 2.638 | 152.517 | 3.7809e-05 | 88.891 | 88.891 | 88.891 | 88.891 | 88.891 | 46.348 | 26.127 | 4.929 | 83.962 | 88.891 | 18.811 | 18.785 | 0 | 4.78e-07 | 3.43e-07 | 4.84e-07 | 156110984.497 | 206319651.749 | 0.273 | 0.194 | 0.303 | 2686 | 3453.295 | 3452 | 2721 | 784.176 | 2864.1 | 3427 | 1277.114 | 1277.114 | 3452 | 2174.886 | 2174.886 | 2221.947 | 2221.947 | 499.053 | 499.053 | 2721 | 176.289 | 198.035 | 156111159.086 | 206319831.942 | 165.397 | 176.29 | 214.837 | 207.129 | 156111159.086 | 192.334 | 0 | 0 | 0 | 0 | 0 | 0 | 0 | 0 | 0 | 0 | -0.529 | 889 | -48.876 | -119.182 | -244.715 | 426 | 262 | 262 | 257 | 262 | 257 | -69.5945 | -35.8689 | -69.3654 | -36.2231 | -69.2756 | -36.3608 | -69.4802 | -36.0461 | -69.2628 | -36.3804 | -69.4929 | -36.0264 | 0.006 | 9250.894 | 26448.804 | 8.224 | 0.01 | -12.611 | 0 | 1.181 | 4.184 | 4.184 | 0.008328 | 99.9917 | -4.0794 | 0.006 | 2.566 | 2.89 | 2.434 | 4
1 | 50 | 0 | 0 | 25 | 35 | -69.25 | -36.4 | -69.7083 | -35.6917 | 0.00871 | Prof4 | 0 | 1 | 1 | 0 | 0 | -5.85 | -0.014 | -0.01 | -0.01 | 201.809 | -0.664 | -2.958 | 14.809 | 16.801 | 0.672 | 11.881 | 13.107 | 11.208 | 0.29 | 0.4 | 4.719 | 5.748 | 4.319 | 2.928 | 3.694 | 2.638 | 152.517 | 3.818e-05 | 88.891 | 88.891 | 88.891 | 88.891 | 88.891 | 46.348 | 26.127 | 4.929 | 83.962 | 88.891 | 18.722 | 18.696 | 0 | 4.78e-07 | 3.43e-07 | 4.84e-07 | 157606864.099 | 208293464.86 | 0.273 | 0.194 | 0.303 | 2686 | 3453.295 | 3452 | 2721 | 784.176 | 2864.1 | 3427 | 1277.114 | 1277.114 | 3452 | 2174.886 | 2174.886 | 2221.947 | 2221.947 | 499.053 | 499.053 | 2721 | 176.348 | 198.187 | 157607038.688 | 208293645.053 | 165.397 | 176.348 | 214.988 | 207.24 | 157607038.688 | 192.445 | 0 | 0 | 0 | 0 | 0 | 0 | 0 | 0 | 0 | 0 | -0.529 | 889 | -48.876 | -118.81 | -244.715 | 426 | 262 | 262 | 257 | 262 | 257 | -69.5945 | -35.8689 | -69.3654 | -36.2231 | -69.2756 | -36.3608 | -69.4802 | -36.0461 | -69.2628 | -36.3804 | -69.4929 | -36.0264 | 0.006 | 9250.894 | 26191.384 | 8.224 | 0.01 | -12.611 | 0 | 1.181 | 4.184 | 4.184 | 0.00872 | 99.9913 | -4.0594 | 0.006 | 2.566 | 2.89 | 2.434 | 4
1 | 50 | 0 | 0 | 25 | 35 | -69.25 | -36.4 | -69.7083 | -35.6917 | 0.00912 | Prof4 | 0 | 1 | 1 | 0 | 0 | -5.811 | -0.014 | -0.01 | -0.01 | 201.809 | -0.664 | -2.805 | 14.809 | 16.801 | 0.672 | 11.881 | 13.107 | 11.208 | 0.29 | 0.4 | 4.719 | 5.748 | 4.319 | 2.928 | 3.694 | 2.638 | 152.517 | 3.8552e-05 | 88.891 | 88.891 | 88.891 | 88.891 | 88.891 | 46.348 | 26.127 | 4.929 | 83.962 | 88.891 | 18.633 | 18.607 | 0 | 4.78e-07 | 3.43e-07 | 4.84e-07 | 159122704.604 | 210293570.475 | 0.273 | 0.194 | 0.303 | 2686 | 3453.295 | 3452 | 2721 | 784.176 | 2864.1 | 3427 | 1277.114 | 1277.114 | 3452 | 2174.886 | 2174.886 | 2221.947 | 2221.947 | 499.053 | 499.053 | 2721 | 176.387 | 198.339 | 159122879.193 | 210293750.668 | 165.397 | 176.387 | 215.141 | 207.352 | 159122879.193 | 192.557 | 0 | 0 | 0 | 0 | 0 | 0 | 0 | 0 | 0 | 0 | -0.529 | 889 | -48.876 | -118.439 | -244.715 | 426 | 262 | 262 | 257 | 262 | 257 | -69.5945 | -35.8689 | -69.3654 | -36.2231 | -69.2756 | -36.3608 | -69.4802 | -36.0461 | -69.2628 | -36.3804 | -69.4929 | -36.0264 | 0.006 | 9250.894 | 25939.195 | 8.224 | 0.01 | -12.611 | 0 | 1.181 | 4.184 | 4.184 | 0.00913 | 99.9909 | -4.0395 | 0.006 | 2.566 | 2.89 | 2.434 | 4
1 | 50 | 0 | 0 | 25 | 35 | -69.25 | -36.4 | -69.7083 | -35.6917 | 0.00955 | Prof4 | 0 | 1 | 1 | 0 | 0 | -5.752 | -0.014 | -0.01 | -0.01 | 201.809 | -0.664 | -2.65 | 14.809 | 16.801 | 0.672 | 11.881 | 13.107 | 11.208 | 0.29 | 0.4 | 4.719 | 5.748 | 4.319 | 2.928 | 3.694 | 2.638 | 152.517 | 3.8924e-05 | 88.891 | 88.891 | 88.891 | 88.891 | 88.891 | 46.348 | 26.127 | 4.929 | 83.962 | 88.891 | 18.543 | 18.518 | 0 | 4.78e-07 | 3.43e-07 | 4.84e-07 | 160663067.284 | 212325985.245 | 0.273 | 0.194 | 0.303 | 2686 | 3453.295 | 3452 | 2721 | 784.176 | 2864.1 | 3427 | 1277.114 | 1277.114 | 3452 | 2174.886 | 2174.886 | 2221.947 | 2221.947 | 499.053 | 499.053 | 2721 | 176.445 | 198.494 | 160663241.873 | 212326165.437 | 165.397 | 176.446 | 215.296 | 207.464 | 160663241.873 | 192.669 | 0 | 0 | 0 | 0 | 0 | 0 | 0 | 0 | 0 | 0 | -0.529 | 889 | -48.876 | -118.067 | -244.715 | 426 | 262 | 262 | 257 | 262 | 257 | -69.5945 | -35.8689 | -69.3654 | -36.2231 | -69.2756 | -36.3608 | -69.4802 | -36.0461 | -69.2628 | -36.3804 | -69.4929 | -36.0264 | 0.006 | 9250.894 | 25691.414 | 8.224 | 0.01 | -12.611 | 0 | 1.181 | 4.184 | 4.184 | 0.00956 | 99.9904 | -4.0195 | 0.006 | 2.566 | 2.89 | 2.434 | 4
1 | 50 | 0 | 0 | 25 | 35 | -69.25 | -36.4 | -69.7083 | -35.6917 | 0.01 | Prof4 | 0 | 1 | 1 | 0 | 0 | -5.693 | -0.014 | -0.01 | -0.01 | 201.809 | -0.664 | -2.494 | 14.809 | 16.801 | 0.672 | 11.881 | 13.107 | 11.208 | 0.29 | 0.4 | 4.719 | 5.748 | 4.319 | 2.928 | 3.694 | 2.638 | 152.517 | 3.9295e-05 | 88.891 | 88.891 | 88.891 | 88.891 | 88.891 | 46.348 | 26.127 | 4.929 | 83.962 | 88.891 | 18.454 | 18.428 | 0 | 4.78e-07 | 3.43e-07 | 4.84e-07 | 162225044.742 | 214386871.138 | 0.273 | 0.194 | 0.303 | 2686 | 3453.295 | 3452 | 2721 | 784.176 | 2864.1 | 3427 | 1277.114 | 1277.114 | 3452 | 2174.886 | 2174.886 | 2221.947 | 2221.947 | 499.053 | 499.053 | 2721 | 176.504 | 198.65 | 162225219.331 | 214387051.331 | 165.397 | 176.505 | 215.452 | 207.577 | 162225219.331 | 192.781 | 0 | 0 | 0 | 0 | 0 | 0 | 0 | 0 | 0 | 0 | -0.529 | 889 | -48.876 | -117.695 | -244.715 | 426 | 262 | 262 | 257 | 262 | 257 | -69.5945 | -35.8689 | -69.3654 | -36.2231 | -69.2756 | -36.3608 | -69.4802 | -36.0461 | -69.2628 | -36.3804 | -69.4929 | -36.0264 | 0.006 | 9250.894 | 25448.453 | 8.224 | 0.01 | -12.611 | 0 | 1.181 | 4.184 | 4.184 | 0.01001 | 99.99 | -3.9995 | 0.006 | 2.566 | 2.89 | 2.434 | 4
1 | 50 | 0 | 0 | 25 | 35 | -69.25 | -36.4 | -69.7083 | -35.6917 | 0.010471 | Prof4 | 0 | 1 | 1 | 0 | 0 | -5.635 | -0.014 | -0.01 | -0.01 | 201.809 | -0.664 | -2.336 | 14.809 | 16.801 | 0.672 | 11.881 | 13.107 | 11.208 | 0.29 | 0.4 | 4.719 | 5.748 | 4.319 | 2.928 | 3.694 | 2.638 | 152.517 | 3.9667e-05 | 88.891 | 88.891 | 88.891 | 88.891 | 88.891 | 46.348 | 26.127 | 4.929 | 83.962 | 88.891 | 18.364 | 18.339 | 0 | 4.78e-07 | 3.43e-07 | 4.84e-07 | 163809309.184 | 216477113.263 | 0.273 | 0.194 | 0.303 | 2686 | 3453.295 | 3452 | 2721 | 784.176 | 2864.1 | 3427 | 1277.114 | 1277.114 | 3452 | 2174.886 | 2174.886 | 2221.947 | 2221.947 | 499.053 | 499.053 | 2721 | 176.563 | 198.808 | 163809483.773 | 216477293.456 | 165.397 | 176.563 | 215.61 | 207.689 | 163809483.773 | 192.894 | 0 | 0 | 0 | 0 | 0 | 0 | 0 | 0 | 0 | 0 | -0.529 | 889 | -48.876 | -117.324 | -244.715 | 426 | 262 | 262 | 257 | 262 | 257 | -69.5945 | -35.8689 | -69.3654 | -36.2231 | -69.2756 | -36.3608 | -69.4802 | -36.0461 | -69.2628 | -36.3804 | -69.4929 | -36.0264 | 0.006 | 9250.894 | 25210.133 | 8.224 | 0.01 | -12.611 | 0 | 1.181 | 4.184 | 4.184 | 0.010481 | 99.9895 | -3.9796 | 0.006 | 2.566 | 2.89 | 2.434 | 4
1 | 50 | 0 | 0 | 25 | 35 | -69.25 | -36.4 | -69.7083 | -35.6917 | 0.010965 | Prof4 | 0 | 1 | 1 | 0 | 0 | -5.596 | -0.014 | -0.01 | -0.01 | 201.809 | -0.664 | -2.176 | 14.809 | 16.801 | 0.672 | 11.881 | 13.107 | 11.208 | 0.29 | 0.4 | 4.719 | 5.748 | 4.319 | 2.928 | 3.694 | 2.638 | 152.517 | 4.0039e-05 | 88.891 | 88.891 | 88.891 | 88.891 | 88.891 | 46.348 | 26.127 | 4.929 | 83.962 | 88.891 | 18.274 | 18.25 | 0 | 4.78e-07 | 3.43e-07 | 4.84e-07 | 165419584.545 | 218601622.866 | 0.273 | 0.194 | 0.303 | 2686 | 3453.295 | 3452 | 2721 | 784.176 | 2864.1 | 3427 | 1277.114 | 1277.114 | 3452 | 2174.886 | 2174.886 | 2221.947 | 2221.947 | 499.053 | 499.053 | 2721 | 176.602 | 198.968 | 165419759.134 | 218601803.058 | 165.397 | 176.602 | 215.77 | 207.802 | 165419759.134 | 193.007 | 0 | 0 | 0 | 0 | 0 | 0 | 0 | 0 | 0 | 0 | -0.529 | 889 | -48.876 | -116.951 | -244.715 | 426 | 262 | 262 | 257 | 262 | 257 | -69.5945 | -35.8689 | -69.3654 | -36.2231 | -69.2756 | -36.3608 | -69.4802 | -36.0461 | -69.2628 | -36.3804 | -69.4929 | -36.0264 | 0.006 | 9250.894 | 24975.851 | 8.224 | 0.01 | -12.611 | 0 | 1.181 | 4.184 | 4.184 | 0.010975 | 99.989 | -3.9595 | 0.006 | 2.566 | 2.89 | 2.434 | 4
1 | 50 | 0 | 0 | 25 | 35 | -69.25 | -36.4 | -69.7083 | -35.6917 | 0.011482 | Prof4 | 0 | 1 | 1 | 0 | 0 | -5.537 | -0.014 | -0.01 | -0.01 | 201.809 | -0.664 | -2.015 | 14.809 | 16.801 | 0.672 | 11.881 | 13.107 | 11.208 | 0.29 | 0.4 | 4.719 | 5.748 | 4.319 | 2.928 | 3.694 | 2.638 | 152.517 | 4.0411e-05 | 88.891 | 88.891 | 88.891 | 88.891 | 88.891 | 46.348 | 26.127 | 4.929 | 83.962 | 88.891 | 18.185 | 18.161 | 0 | 4.78e-07 | 3.43e-07 | 4.84e-07 | 167052838.835 | 220756397.625 | 0.273 | 0.194 | 0.303 | 2686 | 3453.295 | 3452 | 2721 | 784.176 | 2864.1 | 3427 | 1277.114 | 1277.114 | 3452 | 2174.886 | 2174.886 | 2221.947 | 2221.947 | 499.053 | 499.053 | 2721 | 176.66 | 199.13 | 167053013.424 | 220756577.818 | 165.397 | 176.661 | 215.931 | 207.915 | 167053013.424 | 193.12 | 0 | 0 | 0 | 0 | 0 | 0 | 0 | 0 | 0 | 0 | -0.529 | 889 | -48.876 | -116.579 | -244.715 | 426 | 262 | 262 | 257 | 262 | 257 | -69.5945 | -35.8689 | -69.3654 | -36.2231 | -69.2756 | -36.3608 | -69.4802 | -36.0461 | -69.2628 | -36.3804 | -69.4929 | -36.0264 | 0.006 | 9250.894 | 24746.005 | 8.224 | 0.01 | -12.611 | 0 | 1.181 | 4.184 | 4.184 | 0.011492 | 99.9885 | -3.9396 | 0.006 | 2.566 | 2.89 | 2.434 | 4
1 | 50 | 0 | 0 | 25 | 35 | -69.25 | -36.4 | -69.7083 | -35.6917 | 0.012023 | Prof4 | 0 | 1 | 1 | 0 | 0 | -5.479 | -0.014 | -0.01 | -0.01 | 201.809 | -0.664 | -1.852 | 14.809 | 16.801 | 0.672 | 11.881 | 13.107 | 11.208 | 0.29 | 0.4 | 4.719 | 5.748 | 4.319 | 2.928 | 3.694 | 2.638 | 152.517 | 4.0782e-05 | 88.891 | 88.891 | 88.891 | 88.891 | 88.891 | 46.348 | 26.127 | 4.929 | 83.962 | 88.891 | 18.095 | 18.071 | 0 | 4.78e-07 | 3.44e-07 | 4.84e-07 | 168709333.471 | 222941780.476 | 0.273 | 0.194 | 0.303 | 2686 | 3453.295 | 3452 | 2721 | 784.176 | 2864.1 | 3427 | 1277.114 | 1277.114 | 3452 | 2174.886 | 2174.886 | 2221.947 | 2221.947 | 499.053 | 499.053 | 2721 | 176.719 | 199.293 | 168709508.06 | 222941960.668 | 165.397 | 176.719 | 216.094 | 208.028 | 168709508.06 | 193.233 | 0 | 0 | 0 | 0 | 0 | 0 | 0 | 0 | 0 | 0 | -0.529 | 889 | -48.876 | -116.208 | -244.715 | 426 | 262 | 262 | 257 | 262 | 257 | -69.5945 | -35.8689 | -69.3654 | -36.2231 | -69.2756 | -36.3608 | -69.4802 | -36.0461 | -69.2628 | -36.3804 | -69.4929 | -36.0264 | 0.006 | 9250.894 | 24520.494 | 8.224 | 0.01 | -12.611 | 0 | 1.181 | 4.184 | 4.184 | 0.012033 | 99.988 | -3.9196 | 0.006 | 2.566 | 2.89 | 2.434 | 4
1 | 50 | 0 | 0 | 25 | 35 | -69.25 | -36.4 | -69.7083 | -35.6917 | 0.012589 | Prof4 | 0 | 1 | 1 | 0 | 0 | -5.439 | -0.014 | -0.01 | -0.01 | 201.809 | -0.664 | -1.687 | 14.809 | 16.801 | 0.672 | 11.881 | 13.107 | 11.208 | 0.29 | 0.4 | 4.719 | 5.748 | 4.319 | 2.928 | 3.694 | 2.638 | 152.517 | 4.1154e-05 | 88.891 | 88.891 | 88.891 | 88.891 | 88.891 | 46.348 | 26.127 | 4.929 | 83.962 | 88.891 | 18.006 | 17.982 | 0 | 4.78e-07 | 3.44e-07 | 4.84e-07 | 170389221.118 | 225157970.833 | 0.273 | 0.194 | 0.303 | 2686 | 3453.295 | 3452 | 2721 | 784.176 | 2864.1 | 3427 | 1277.114 | 1277.114 | 3452 | 2174.886 | 2174.886 | 2221.947 | 2221.947 | 499.053 | 499.053 | 2721 | 176.758 | 199.458 | 170389395.707 | 225158151.026 | 165.397 | 176.759 | 216.259 | 208.142 | 170389395.707 | 193.346 | 0 | 0 | 0 | 0 | 0 | 0 | 0 | 0 | 0 | 0 | -0.529 | 889 | -48.876 | -115.836 | -244.715 | 426 | 262 | 262 | 258 | 262 | 258 | -69.5945 | -35.8689 | -69.3654 | -36.2231 | -69.2756 | -36.3608 | -69.4802 | -36.0461 | -69.2628 | -36.3804 | -69.4929 | -36.0264 | 0.006 | 9250.894 | 24299.234 | 8.224 | 0.01 | -12.611 | 0 | 1.181 | 4.184 | 4.184 | 0.012599 | 99.9874 | -3.8996 | 0.006 | 2.566 | 2.89 | 2.434 | 4
1 | 50 | 0 | 0 | 25 | 35 | -69.25 | -36.4 | -69.7083 | -35.6917 | 0.013183 | Prof4 | 0 | 1 | 1 | 0 | 0 | -5.381 | -0.014 | -0.01 | -0.01 | 201.809 | -0.664 | -1.52 | 14.809 | 16.801 | 0.672 | 11.881 | 13.107 | 11.208 | 0.29 | 0.4 | 4.719 | 5.748 | 4.319 | 2.928 | 3.694 | 2.638 | 152.517 | 4.1526e-05 | 88.891 | 88.891 | 88.891 | 88.891 | 88.891 | 46.348 | 26.127 | 4.929 | 83.962 | 88.891 | 17.916 | 17.893 | 0 | 4.78e-07 | 3.44e-07 | 4.84e-07 | 172098225.734 | 227412517.729 | 0.273 | 0.194 | 0.303 | 2686 | 3453.295 | 3452 | 2721 | 784.176 | 2864.1 | 3427 | 1277.114 | 1277.114 | 3452 | 2174.886 | 2174.886 | 2221.947 | 2221.947 | 499.053 | 499.053 | 2721 | 176.817 | 199.625 | 172098400.323 | 227412697.921 | 165.397 | 176.817 | 216.426 | 208.255 | 172098400.323 | 193.46 | 0 | 0 | 0 | 0 | 0 | 0 | 0 | 0 | 0 | 0 | -0.529 | 889 | -48.876 | -115.464 | -244.715 | 426 | 262 | 262 | 258 | 262 | 258 | -69.5945 | -35.8689 | -69.3654 | -36.2231 | -69.2756 | -36.3608 | -69.4802 | -36.0461 | -69.2628 | -36.3804 | -69.4929 | -36.0264 | 0.006 | 9250.894 | 24081.442 | 8.224 | 0.01 | -12.611 | 0 | 1.181 | 4.184 | 4.184 | 0.013193 | 99.9868 | -3.8796 | 0.006 | 2.566 | 2.89 | 2.434 | 4
1 | 50 | 0 | 0 | 25 | 35 | -69.25 | -36.4 | -69.7083 | -35.6917 | 0.013804 | Prof4 | 0 | 1 | 1 | 0 | 0 | -5.322 | -0.014 | -0.01 | -0.01 | 201.809 | -0.664 | -1.351 | 14.809 | 16.801 | 0.672 | 11.881 | 13.107 | 11.208 | 0.29 | 0.4 | 4.719 | 5.748 | 4.319 | 2.928 | 3.694 | 2.638 | 152.517 | 4.1897e-05 | 88.891 | 88.891 | 88.891 | 88.891 | 88.891 | 46.348 | 26.127 | 4.929 | 83.962 | 88.891 | 17.827 | 17.804 | 0 | 4.78e-07 | 3.44e-07 | 4.84e-07 | 173830311.434 | 229697456.23 | 0.273 | 0.194 | 0.303 | 2686 | 3453.295 | 3452 | 2721 | 784.176 | 2864.1 | 3427 | 1277.114 | 1277.114 | 3452 | 2174.886 | 2174.886 | 2221.947 | 2221.947 | 499.053 | 499.053 | 2721 | 176.875 | 199.793 | 173830486.023 | 229697636.423 | 165.397 | 176.876 | 216.595 | 208.369 | 173830486.023 | 193.574 | 0 | 0 | 0 | 0 | 0 | 0 | 0 | 0 | 0 | 0 | -0.529 | 889 | -48.876 | -115.092 | -244.715 | 426 | 262 | 262 | 258 | 262 | 258 | -69.5945 | -35.8689 | -69.3654 | -36.2231 | -69.2756 | -36.3608 | -69.4802 | -36.0461 | -69.2628 | -36.3804 | -69.4929 | -36.0264 | 0.006 | 9250.894 | 23867.854 | 8.224 | 0.01 | -12.611 | 0 | 1.181 | 4.184 | 4.184 | 0.013814 | 99.9862 | -3.8596 | 0.006 | 2.566 | 2.89 | 2.434 | 4
1 | 50 | 0 | 0 | 25 | 35 | -69.25 | -36.4 | -69.7083 | -35.6917 | 0.014454 | Prof4 | 0 | 1 | 1 | 0 | 0 | -5.283 | -0.014 | -0.01 | -0.01 | 201.809 | -0.664 | -1.181 | 14.809 | 16.801 | 0.672 | 11.881 | 13.107 | 11.208 | 0.29 | 0.4 | 4.719 | 5.748 | 4.319 | 2.928 | 3.694 | 2.638 | 152.517 | 4.2269e-05 | 88.891 | 88.891 | 88.891 | 88.891 | 88.891 | 46.348 | 26.127 | 4.929 | 83.962 | 88.891 | 17.737 | 17.714 | 0 | 4.78e-07 | 3.44e-07 | 4.84e-07 | 175588063.814 | 232016195.07 | 0.273 | 0.194 | 0.303 | 2686 | 3453.295 | 3452 | 2721 | 784.176 | 2864.1 | 3427 | 1277.114 | 1277.114 | 3452 | 2174.886 | 2174.886 | 2221.947 | 2221.947 | 499.053 | 499.053 | 2721 | 176.914 | 199.964 | 175588238.403 | 232016375.262 | 165.397 | 176.915 | 216.765 | 208.483 | 175588238.403 | 193.688 | 0 | 0 | 0 | 0 | 0 | 0 | 0 | 0 | 0 | 0 | -0.529 | 889 | -48.876 | -114.721 | -244.715 | 426 | 262 | 262 | 258 | 262 | 258 | -69.5945 | -35.8689 | -69.3654 | -36.2231 | -69.2756 | -36.3608 | -69.4802 | -36.0461 | -69.2628 | -36.3804 | -69.4929 | -36.0264 | 0.006 | 9250.894 | 23658.093 | 8.224 | 0.01 | -12.611 | 0 | 1.181 | 4.184 | 4.184 | 0.014464 | 99.9855 | -3.8396 | 0.006 | 2.566 | 2.89 | 2.434 | 4
1 | 50 | 0 | 0 | 25 | 35 | -69.25 | -36.4 | -69.7083 | -35.6917 | 0.015136 | Prof4 | 0 | 1 | 1 | 0 | 0 | -5.225 | -0.014 | -0.01 | -0.01 | 201.809 | -0.664 | -1.008 | 14.809 | 16.801 | 0.672 | 11.881 | 13.107 | 11.208 | 0.29 | 0.4 | 4.719 | 5.748 | 4.319 | 2.928 | 3.694 | 2.638 | 152.517 | 4.2641e-05 | 88.891 | 88.891 | 88.891 | 88.891 | 88.891 | 46.348 | 26.127 | 4.929 | 83.962 | 88.891 | 17.648 | 17.625 | 0 | 4.78e-07 | 3.44e-07 | 4.84e-07 | 177376266.849 | 234375042.499 | 0.273 | 0.194 | 0.303 | 2686 | 3453.295 | 3452 | 2721 | 784.176 | 2864.1 | 3427 | 1277.114 | 1277.114 | 3452 | 2174.886 | 2174.886 | 2221.947 | 2221.947 | 499.053 | 499.053 | 2721 | 176.973 | 200.136 | 177376441.437 | 234375222.692 | 165.397 | 176.973 | 216.938 | 208.598 | 177376441.437 | 193.803 | 0 | 0 | 0 | 0 | 0 | 0 | 0 | 0 | 0 | 0 | -0.529 | 889 | -48.876 | -114.348 | -244.715 | 426 | 262 | 262 | 258 | 262 | 258 | -69.5945 | -35.8689 | -69.3654 | -36.2231 | -69.2756 | -36.3608 | -69.4802 | -36.0461 | -69.2628 | -36.3804 | -69.4929 | -36.0264 | 0.006 | 9250.894 | 23451.573 | 8.224 | 0.01 | -12.611 | 0 | 1.181 | 4.184 | 4.184 | 0.015146 | 99.9849 | -3.8196 | 0.006 | 2.566 | 2.89 | 2.434 | 4
1 | 50 | 0 | 0 | 25 | 35 | -69.25 | -36.4 | -69.7083 | -35.6917 | 0.015849 | Prof4 | 0 | 1 | 1 | 0 | 0 | -5.186 | -0.014 | -0.01 | -0.01 | 201.809 | -0.664 | -0.834 | 14.809 | 16.801 | 0.672 | 11.881 | 13.107 | 11.208 | 0.29 | 0.4 | 4.719 | 5.748 | 4.319 | 2.928 | 3.694 | 2.638 | 152.517 | 4.3013e-05 | 88.891 | 88.891 | 88.891 | 88.891 | 88.891 | 46.348 | 26.127 | 4.929 | 83.962 | 88.891 | 17.558 | 17.536 | 0 | 4.78e-07 | 3.44e-07 | 4.84e-07 | 179189028.646 | 236766223.938 | 0.273 | 0.194 | 0.303 | 2686 | 3453.295 | 3452 | 2721 | 784.176 | 2864.1 | 3427 | 1277.114 | 1277.114 | 3452 | 2174.886 | 2174.886 | 2221.947 | 2221.947 | 499.053 | 499.053 | 2721 | 177.012 | 200.31 | 179189203.235 | 236766404.13 | 165.397 | 177.012 | 217.112 | 208.713 | 179189203.235 | 193.917 | 0 | 0 | 0 | 0 | 0 | 0 | 0 | 0 | 0 | 0 | -0.529 | 889 | -48.876 | -113.977 | -244.715 | 426 | 262 | 262 | 258 | 262 | 258 | -69.5945 | -35.8689 | -69.3654 | -36.2231 | -69.2756 | -36.3608 | -69.4802 | -36.0461 | -69.2628 | -36.3804 | -69.4929 | -36.0264 | 0.006 | 9250.894 | 23248.945 | 8.224 | 0.01 | -12.611 | 0 | 1.181 | 4.184 | 4.184 | 0.015859 | 99.9841 | -3.7997 | 0.006 | 2.566 | 2.89 | 2.434 | 4
1 | 50 | 0 | 0 | 25 | 35 | -69.25 | -36.4 | -69.7083 | -35.6917 | 0.016596 | Prof4 | 0 | 1 | 1 | 0 | 0 | -5.127 | -0.014 | -0.01 | -0.01 | 201.809 | -0.664 | -0.658 | 14.809 | 16.801 | 0.672 | 11.881 | 13.107 | 11.208 | 0.29 | 0.4 | 4.719 | 5.748 | 4.319 | 2.928 | 3.694 | 2.638 | 152.517 | 4.3385e-05 | 88.891 | 88.891 | 88.891 | 88.891 | 88.891 | 46.348 | 26.127 | 4.929 | 83.962 | 88.891 | 17.469 | 17.447 | 0 | 4.78e-07 | 3.44e-07 | 4.84e-07 | 181030779.702 | 239195581.137 | 0.273 | 0.194 | 0.303 | 2686 | 3453.295 | 3452 | 2721 | 784.176 | 2864.1 | 3427 | 1277.114 | 1277.114 | 3452 | 2174.886 | 2174.886 | 2221.947 | 2221.947 | 499.053 | 499.053 | 2721 | 177.071 | 200.487 | 181030954.291 | 239195761.33 | 165.397 | 177.071 | 217.288 | 208.827 | 181030954.291 | 194.032 | 0 | 0 | 0 | 0 | 0 | 0 | 0 | 0 | 0 | 0 | -0.529 | 889 | -48.876 | -113.605 | -244.715 | 426 | 262 | 262 | 258 | 262 | 258 | -69.5945 | -35.8689 | -69.3654 | -36.2231 | -69.2756 | -36.3608 | -69.4802 | -36.0461 | -69.2628 | -36.3804 | -69.4929 | -36.0264 | 0.006 | 9250.894 | 23049.677 | 8.224 | 0.01 | -12.611 | 0 | 1.181 | 4.184 | 4.184 | 0.016606 | 99.9834 | -3.7797 | 0.006 | 2.566 | 2.89 | 2.434 | 4
1 | 50 | 0 | 0 | 25 | 35 | -69.25 | -36.4 | -69.7083 | -35.6917 | 0.017378 | Prof4 | 0 | 1 | 1 | 0 | 0 | -5.088 | -0.014 | -0.01 | -0.01 | 201.809 | -0.664 | -0.48 | 14.809 | 16.801 | 0.672 | 11.881 | 13.107 | 11.208 | 0.29 | 0.4 | 4.719 | 5.748 | 4.319 | 2.928 | 3.694 | 2.638 | 152.517 | 4.3756e-05 | 88.891 | 88.891 | 88.891 | 88.891 | 88.891 | 46.348 | 26.127 | 4.929 | 83.962 | 88.891 | 17.379 | 17.357 | 0 | 4.78e-07 | 3.44e-07 | 4.84e-07 | 182900635.19 | 241661944.331 | 0.273 | 0.194 | 0.303 | 2686 | 3453.295 | 3452 | 2721 | 784.176 | 2864.1 | 3427 | 1277.114 | 1277.114 | 3452 | 2174.886 | 2174.886 | 2221.947 | 2221.947 | 499.053 | 499.053 | 2721 | 177.11 | 200.665 | 182900809.779 | 241662124.523 | 165.397 | 177.11 | 217.466 | 208.943 | 182900809.779 | 194.147 | 0 | 0 | 0 | 0 | 0 | 0 | 0 | 0 | 0 | 0 | -0.529 | 889 | -48.876 | -113.233 | -244.715 | 426 | 262 | 262 | 258 | 262 | 258 | -69.5945 | -35.8689 | -69.3654 | -36.2231 | -69.2756 | -36.3608 | -69.4802 | -36.0461 | -69.2628 | -36.3804 | -69.4929 | -36.0264 | 0.006 | 9250.894 | 22853.84 | 8.224 | 0.01 | -12.611 | 0 | 1.181 | 4.184 | 4.184 | 0.017388 | 99.9826 | -3.7597 | 0.006 | 2.566 | 2.89 | 2.434 | 4
1 | 50 | 0 | 0 | 25 | 35 | -69.25 | -36.4 | -69.7083 | -35.6917 | 0.018197 | Prof4 | 0 | 1 | 1 | 0 | 0 | -5.029 | -0.014 | -0.01 | -0.01 | 201.809 | -0.664 | -0.3 | 14.809 | 16.801 | 0.672 | 11.881 | 13.107 | 11.208 | 0.29 | 0.4 | 4.719 | 5.748 | 4.319 | 2.928 | 3.694 | 2.638 | 152.517 | 4.4128e-05 | 88.891 | 88.891 | 88.891 | 88.891 | 88.891 | 46.348 | 26.127 | 4.929 | 83.962 | 88.891 | 17.29 | 17.268 | 0 | 4.78e-07 | 3.44e-07 | 4.84e-07 | 184800010.064 | 244167177.176 | 0.273 | 0.194 | 0.303 | 2686 | 3453.295 | 3452 | 2721 | 784.176 | 2864.1 | 3427 | 1277.114 | 1277.114 | 3452 | 2174.886 | 2174.886 | 2221.947 | 2221.947 | 499.053 | 499.053 | 2721 | 177.168 | 200.845 | 184800184.652 | 244167357.368 | 165.397 | 177.169 | 217.646 | 209.058 | 184800184.652 | 194.263 | 0 | 0 | 0 | 0 | 0 | 0 | 0 | 0 | 0 | 0 | -0.529 | 889 | -48.876 | -112.861 | -244.715 | 426 | 262 | 262 | 258 | 262 | 258 | -69.5945 | -35.8689 | -69.3654 | -36.2231 | -69.2756 | -36.3608 | -69.4802 | -36.0461 | -69.2628 | -36.3804 | -69.4929 | -36.0264 | 0.006 | 9250.894 | 22661.263 | 8.224 | 0.01 | -12.611 | 0 | 1.181 | 4.184 | 4.184 | 0.018207 | 99.9818 | -3.7397 | 0.006 | 2.566 | 2.89 | 2.434 | 4
1 | 50 | 0 | 0 | 25 | 35 | -69.25 | -36.4 | -69.7083 | -35.6917 | 0.019055 | Prof4 | 0 | 1 | 1 | 0 | 0 | -4.99 | -0.014 | -0.01 | -0.01 | 201.809 | -0.664 | -0.117 | 14.809 | 16.801 | 0.672 | 11.881 | 13.107 | 11.208 | 0.29 | 0.4 | 4.719 | 5.748 | 4.319 | 2.928 | 3.694 | 2.638 | 152.517 | 4.45e-05 | 88.891 | 88.891 | 88.891 | 88.891 | 88.891 | 46.348 | 26.127 | 4.929 | 83.962 | 88.891 | 17.2 | 17.179 | 0 | 4.78e-07 | 3.44e-07 | 4.84e-07 | 186730065.315 | 246712808.151 | 0.273 | 0.194 | 0.303 | 2686 | 3453.295 | 3452 | 2721 | 784.176 | 2864.1 | 3427 | 1277.114 | 1277.114 | 3452 | 2174.886 | 2174.886 | 2221.947 | 2221.947 | 499.053 | 499.053 | 2721 | 177.207 | 201.027 | 186730239.904 | 246712988.343 | 165.397 | 177.208 | 217.829 | 209.174 | 186730239.904 | 194.378 | 0 | 0 | 0 | 0 | 0 | 0 | 0 | 0 | 0 | 0 | -0.529 | 889 | -48.876 | -112.489 | -244.715 | 426 | 262 | 262 | 258 | 262 | 258 | -69.5945 | -35.8689 | -69.3654 | -36.2231 | -69.2756 | -36.3608 | -69.4802 | -36.0461 | -69.2628 | -36.3804 | -69.4929 | -36.0264 | 0.006 | 9250.894 | 22471.814 | 8.224 | 0.01 | -12.611 | 0 | 1.181 | 4.184 | 4.184 | 0.019065 | 99.9809 | -3.7197 | 0.006 | 2.566 | 2.89 | 2.434 | 4
1 | 50 | 0 | 0 | 25 | 35 | -69.25 | -36.4 | -69.7083 | -35.6917 | 0.019953 | Prof4 | 0 | 1 | 1 | 0 | 0 | -4.932 | -0.014 | -0.01 | -0.01 | 201.809 | -0.664 | 0.067 | 14.809 | 16.801 | 0.672 | 11.881 | 13.107 | 11.208 | 0.29 | 0.4 | 4.719 | 5.748 | 4.319 | 2.928 | 3.694 | 2.638 | 152.517 | 4.4872e-05 | 88.891 | 88.891 | 88.891 | 88.891 | 88.891 | 46.348 | 26.127 | 4.929 | 83.962 | 88.891 | 17.111 | 17.089 | 0 | 4.78e-07 | 3.44e-07 | 4.84e-07 | 188689584.803 | 249297230.374 | 0.273 | 0.194 | 0.303 | 2686 | 3453.295 | 3452 | 2721 | 784.176 | 2864.1 | 3427 | 1277.114 | 1277.114 | 3452 | 2174.886 | 2174.886 | 2221.947 | 2221.947 | 499.053 | 499.053 | 2721 | 177.266 | 201.211 | 188689759.392 | 249297410.567 | 165.397 | 177.266 | 218.013 | 209.29 | 188689759.392 | 194.494 | 0 | 0 | 0 | 0 | 0 | 0 | 0 | 0 | 0 | 0 | -0.529 | 889 | -48.876 | -112.117 | -244.715 | 426 | 262 | 262 | 258 | 262 | 258 | -69.5945 | -35.8689 | -69.3654 | -36.2231 | -69.2756 | -36.3608 | -69.4802 | -36.0461 | -69.2628 | -36.3804 | -69.4929 | -36.0264 | 0.006 | 9250.894 | 22285.593 | 8.224 | 0.01 | -12.611 | 0 | 1.181 | 4.184 | 4.184 | 0.019963 | 99.98 | -3.6997 | 0.006 | 2.566 | 2.89 | 2.434 | 4
1 | 50 | 0 | 0 | 25 | 35 | -69.25 | -36.4 | -69.7083 | -35.6917 | 0.020893 | Prof4 | 0 | 1 | 1 | 0 | 0 | -4.893 | -0.014 | -0.01 | -0.01 | 201.809 | -0.664 | 0.253 | 14.809 | 16.801 | 0.672 | 11.881 | 13.107 | 11.208 | 0.29 | 0.4 | 4.719 | 5.748 | 4.319 | 2.928 | 3.694 | 2.638 | 152.517 | 4.5244e-05 | 88.891 | 88.891 | 88.891 | 88.891 | 88.891 | 46.348 | 26.127 | 4.929 | 83.962 | 88.891 | 17.021 | 17 | 0 | 4.78e-07 | 3.44e-07 | 4.84e-07 | 190679490.692 | 251921657.225 | 0.273 | 0.194 | 0.303 | 2686 | 3453.295 | 3452 | 2721 | 784.176 | 2864.1 | 3427 | 1277.114 | 1277.114 | 3452 | 2174.886 | 2174.886 | 2221.947 | 2221.947 | 499.053 | 499.053 | 2721 | 177.305 | 201.397 | 190679665.281 | 251921837.418 | 165.397 | 177.305 | 218.199 | 209.406 | 190679665.281 | 194.61 | 0 | 0 | 0 | 0 | 0 | 0 | 0 | 0 | 0 | 0 | -0.529 | 889 | -48.876 | -111.745 | -244.715 | 426 | 262 | 262 | 258 | 262 | 258 | -69.5945 | -35.8689 | -69.3654 | -36.2231 | -69.2756 | -36.3608 | -69.4802 | -36.0461 | -69.2628 | -36.3804 | -69.4929 | -36.0264 | 0.006 | 9250.894 | 22102.49 | 8.224 | 0.01 | -12.611 | 0 | 1.181 | 4.184 | 4.184 | 0.020903 | 99.9791 | -3.6797 | 0.006 | 2.566 | 2.89 | 2.434 | 4
1 | 50 | 0 | 0 | 25 | 35 | -69.25 | -36.4 | -69.7083 | -35.6917 | 0.021878 | Prof4 | 0 | 1 | 1 | 0 | 0 | -4.834 | -0.014 | -0.01 | -0.01 | 201.809 | -0.664 | 0.441 | 14.809 | 16.801 | 0.672 | 11.881 | 13.107 | 11.208 | 0.29 | 0.4 | 4.719 | 5.748 | 4.319 | 2.928 | 3.694 | 2.638 | 152.517 | 4.5616e-05 | 88.891 | 88.891 | 88.891 | 88.891 | 88.891 | 46.348 | 26.127 | 4.929 | 83.962 | 88.891 | 16.931 | 16.911 | 0 | 4.78e-07 | 3.44e-07 | 4.84e-07 | 192702534.855 | 254589714.974 | 0.273 | 0.194 | 0.303 | 2686 | 3453.295 | 3452 | 2721 | 784.176 | 2864.1 | 3427 | 1277.114 | 1277.114 | 3452 | 2174.886 | 2174.886 | 2221.947 | 2221.947 | 499.053 | 499.053 | 2721 | 177.364 | 201.586 | 192702709.444 | 254589895.167 | 165.397 | 177.364 | 218.387 | 209.522 | 192702709.444 | 194.727 | 0 | 0 | 0 | 0 | 0 | 0 | 0 | 0 | 0 | 0 | -0.529 | 889 | -48.876 | -111.373 | -244.715 | 426 | 262 | 262 | 258 | 262 | 258 | -69.5945 | -35.8689 | -69.3654 | -36.2231 | -69.2756 | -36.3608 | -69.4802 | -36.0461 | -69.2628 | -36.3804 | -69.4929 | -36.0264 | 0.006 | 9250.894 | 21922.24 | 8.224 | 0.01 | -12.611 | 0 | 1.181 | 4.184 | 4.184 | 0.021888 | 99.9781 | -3.6597 | 0.006 | 2.566 | 2.89 | 2.434 | 4
1 | 50 | 0 | 0 | 25 | 35 | -69.25 | -36.4 | -69.7083 | -35.6917 | 0.022909 | Prof4 | 0 | 1 | 1 | 0 | 0 | -4.795 | -0.014 | -0.01 | -0.01 | 201.809 | -0.664 | 0.632 | 14.809 | 16.801 | 0.672 | 11.881 | 13.107 | 11.208 | 0.29 | 0.4 | 4.719 | 5.748 | 4.319 | 2.928 | 3.694 | 2.638 | 152.517 | 4.5988e-05 | 88.891 | 88.891 | 88.891 | 88.891 | 88.891 | 46.348 | 26.127 | 4.929 | 83.962 | 88.891 | 16.842 | 16.822 | 0 | 4.78e-07 | 3.44e-07 | 4.84e-07 | 194757130.481 | 257299307.702 | 0.273 | 0.194 | 0.303 | 2686 | 3453.295 | 3452 | 2721 | 784.176 | 2864.1 | 3427 | 1277.114 | 1277.114 | 3452 | 2174.886 | 2174.886 | 2221.947 | 2221.947 | 499.053 | 499.053 | 2721 | 177.403 | 201.776 | 194757305.07 | 257299487.895 | 165.397 | 177.403 | 218.578 | 209.639 | 194757305.07 | 194.844 | 0 | 0 | 0 | 0 | 0 | 0 | 0 | 0 | 0 | 0 | -0.529 | 889 | -48.876 | -111.001 | -244.715 | 426 | 262 | 262 | 258 | 262 | 258 | -69.5945 | -35.8689 | -69.3654 | -36.2231 | -69.2756 | -36.3608 | -69.4802 | -36.0461 | -69.2628 | -36.3804 | -69.4929 | -36.0264 | 0.006 | 9250.894 | 21744.975 | 8.224 | 0.01 | -12.611 | 0 | 1.181 | 4.184 | 4.184 | 0.022919 | 99.9771 | -3.6397 | 0.006 | 2.566 | 2.89 | 2.434 | 4
1 | 50 | 0 | 0 | 25 | 35 | -69.25 | -36.4 | -69.7083 | -35.6917 | 0.023988 | Prof4 | 0 | 1 | 1 | 0 | 0 | -4.736 | -0.014 | -0.01 | -0.01 | 201.809 | -0.664 | 0.824 | 14.809 | 16.801 | 0.672 | 11.881 | 13.107 | 11.208 | 0.29 | 0.4 | 4.719 | 5.748 | 4.319 | 2.928 | 3.694 | 2.638 | 152.517 | 4.6359e-05 | 88.891 | 88.891 | 88.891 | 88.891 | 88.891 | 46.348 | 26.127 | 4.929 | 83.962 | 88.891 | 16.752 | 16.732 | 0 | 4.78e-07 | 3.44e-07 | 4.84e-07 | 196843687.497 | 260050972.879 | 0.273 | 0.194 | 0.303 | 2686 | 3453.295 | 3452 | 2721 | 784.176 | 2864.1 | 3427 | 1277.114 | 1277.114 | 3452 | 2174.886 | 2174.886 | 2221.947 | 2221.947 | 499.053 | 499.053 | 2721 | 177.461 | 201.969 | 196843862.086 | 260051153.072 | 165.397 | 177.462 | 218.77 | 209.756 | 196843862.086 | 194.961 | 0 | 0 | 0 | 0 | 0 | 0 | 0 | 0 | 0 | 0 | -0.529 | 889 | -48.876 | -110.629 | -244.715 | 426 | 262 | 262 | 258 | 262 | 258 | -69.5945 | -35.8689 | -69.3654 | -36.2231 | -69.2756 | -36.3608 | -69.4802 | -36.0461 | -69.2628 | -36.3804 | -69.4929 | -36.0264 | 0.006 | 9250.894 | 21570.642 | 8.224 | 0.01 | -12.611 | 0 | 1.181 | 4.184 | 4.184 | 0.023998 | 99.976 | -3.6197 | 0.006 | 2.566 | 2.89 | 2.434 | 4
1 | 50 | 0 | 0 | 25 | 35 | -69.25 | -36.4 | -69.7083 | -35.6917 | 0.025119 | Prof4 | 0 | 1 | 1 | 0 | 0 | -4.697 | -0.014 | -0.01 | -0.01 | 201.809 | -0.664 | 1.019 | 14.809 | 16.801 | 0.672 | 11.881 | 13.107 | 11.208 | 0.29 | 0.4 | 4.719 | 5.748 | 4.319 | 2.928 | 3.694 | 2.638 | 152.517 | 4.6731e-05 | 88.891 | 88.891 | 88.891 | 88.891 | 88.891 | 46.348 | 26.127 | 4.929 | 83.962 | 88.891 | 16.663 | 16.643 | 0 | 4.78e-07 | 3.44e-07 | 4.84e-07 | 198966179.223 | 262849946.943 | 0.273 | 0.194 | 0.303 | 2686 | 3453.295 | 3452 | 2721 | 784.176 | 2864.1 | 3427 | 1277.114 | 1277.114 | 3452 | 2174.886 | 2174.886 | 2221.947 | 2221.947 | 499.053 | 499.053 | 2721 | 177.5 | 202.164 | 198966353.811 | 262850127.136 | 165.397 | 177.501 | 218.965 | 209.873 | 198966353.811 | 195.078 | 0 | 0 | 0 | 0 | 0 | 0 | 0 | 0 | 0 | 0 | -0.529 | 889 | -48.876 | -110.257 | -244.715 | 426 | 262 | 262 | 258 | 262 | 258 | -69.5945 | -35.8689 | -69.3654 | -36.2231 | -69.2756 | -36.3608 | -69.4802 | -36.0461 | -69.2628 | -36.3804 | -69.4929 | -36.0264 | 0.006 | 9250.894 | 21398.906 | 8.224 | 0.01 | -12.611 | 0 | 1.181 | 4.184 | 4.184 | 0.025129 | 99.9749 | -3.5997 | 0.006 | 2.566 | 2.89 | 2.434 | 4
1 | 50 | 0 | 0 | 25 | 35 | -69.25 | -36.4 | -69.7083 | -35.6917 | 0.026303 | Prof4 | 0 | 1 | 1 | 0 | 0 | -4.658 | -0.014 | -0.01 | -0.01 | 201.809 | -0.664 | 1.216 | 14.809 | 16.801 | 0.672 | 11.881 | 13.107 | 11.208 | 0.29 | 0.4 | 4.719 | 5.748 | 4.319 | 2.928 | 3.694 | 2.638 | 152.517 | 4.7103e-05 | 88.891 | 88.891 | 88.891 | 88.891 | 88.891 | 46.348 | 26.127 | 4.929 | 83.962 | 88.891 | 16.573 | 16.554 | 0 | 4.78e-07 | 3.44e-07 | 4.84e-07 | 201122642.595 | 265693637.609 | 0.273 | 0.194 | 0.303 | 2686 | 3453.295 | 3452 | 2721 | 784.176 | 2864.1 | 3427 | 1277.114 | 1277.114 | 3452 | 2174.886 | 2174.886 | 2221.947 | 2221.947 | 499.053 | 499.053 | 2721 | 177.539 | 202.36 | 201122817.184 | 265693817.801 | 165.397 | 177.54 | 219.162 | 209.991 | 201122817.184 | 195.195 | 0 | 0 | 0 | 0 | 0 | 0 | 0 | 0 | 0 | 0 | -0.529 | 889 | -48.876 | -109.885 | -244.715 | 426 | 262 | 262 | 259 | 262 | 259 | -69.5945 | -35.8689 | -69.3654 | -36.2231 | -69.2756 | -36.3608 | -69.4802 | -36.0461 | -69.2628 | -36.3804 | -69.4929 | -36.0264 | 0.006 | 9250.894 | 21229.924 | 8.224 | 0.01 | -12.611 | 0 | 1.181 | 4.184 | 4.184 | 0.026313 | 99.9737 | -3.5797 | 0.006 | 2.566 | 2.89 | 2.434 | 4
1 | 50 | 0 | 0 | 25 | 35 | -69.25 | -36.4 | -69.7083 | -35.6917 | 0.027542 | Prof4 | 0 | 1 | 1 | 0 | 0 | -4.6 | -0.014 | -0.01 | -0.01 | 201.809 | -0.664 | 1.415 | 14.809 | 16.801 | 0.672 | 11.881 | 13.107 | 11.208 | 0.29 | 0.4 | 4.719 | 5.748 | 4.319 | 2.928 | 3.694 | 2.638 | 152.517 | 4.7475e-05 | 88.891 | 88.891 | 88.891 | 88.891 | 88.891 | 46.348 | 26.127 | 4.929 | 83.962 | 88.891 | 16.484 | 16.464 | 0 | 4.78e-07 | 3.44e-07 | 4.84e-07 | 203312985.876 | 268581920.436 | 0.273 | 0.194 | 0.303 | 2686 | 3453.295 | 3452 | 2721 | 784.176 | 2864.1 | 3427 | 1277.114 | 1277.114 | 3452 | 2174.886 | 2174.886 | 2221.947 | 2221.947 | 499.053 | 499.053 | 2721 | 177.598 | 202.56 | 203313160.465 | 268582100.629 | 165.397 | 177.598 | 219.361 | 210.108 | 203313160.465 | 195.313 | 0 | 0 | 0 | 0 | 0 | 0 | 0 | 0 | 0 | 0 | -0.529 | 889 | -48.876 | -109.513 | -244.715 | 426 | 262 | 262 | 259 | 262 | 259 | -69.5945 | -35.8689 | -69.3654 | -36.2231 | -69.2756 | -36.3608 | -69.4802 | -36.0461 | -69.2628 | -36.3804 | -69.4929 | -36.0264 | 0.006 | 9250.894 | 21063.693 | 8.224 | 0.01 | -12.611 | 0 | 1.181 | 4.184 | 4.184 | 0.027552 | 99.9724 | -3.5597 | 0.006 | 2.566 | 2.89 | 2.434 | 4
1 | 50 | 0 | 0 | 25 | 35 | -69.25 | -36.4 | -69.7083 | -35.6917 | 0.02884 | Prof4 | 0 | 1 | 1 | 0 | 0 | -4.561 | -0.014 | -0.01 | -0.01 | 201.809 | -0.664 | 1.616 | 14.809 | 16.801 | 0.672 | 11.881 | 13.107 | 11.208 | 0.29 | 0.4 | 4.719 | 5.748 | 4.319 | 2.928 | 3.694 | 2.638 | 152.517 | 4.7847e-05 | 88.891 | 88.891 | 88.891 | 88.891 | 88.891 | 46.348 | 26.127 | 4.929 | 83.962 | 88.891 | 16.394 | 16.375 | 0 | 4.78e-07 | 3.44e-07 | 4.84e-07 | 205540420.837 | 271519026.937 | 0.273 | 0.194 | 0.303 | 2686 | 3453.295 | 3452 | 2721 | 784.176 | 2864.1 | 3427 | 1277.114 | 1277.114 | 3452 | 2174.886 | 2174.886 | 2221.947 | 2221.947 | 499.053 | 499.053 | 2721 | 177.637 | 202.761 | 205540595.426 | 271519207.129 | 165.397 | 177.637 | 219.562 | 210.226 | 205540595.426 | 195.431 | 0 | 0 | 0 | 0 | 0 | 0 | 0 | 0 | 0 | 0 | -0.529 | 889 | -48.876 | -109.141 | -244.715 | 426 | 262 | 262 | 259 | 262 | 259 | -69.5945 | -35.8689 | -69.3654 | -36.2231 | -69.2756 | -36.3608 | -69.4802 | -36.0461 | -69.2628 | -36.3804 | -69.4929 | -36.0264 | 0.006 | 9250.894 | 20899.964 | 8.224 | 0.01 | -12.611 | 0 | 1.181 | 4.184 | 4.184 | 0.02885 | 99.9711 | -3.5397 | 0.006 | 2.566 | 2.89 | 2.434 | 4
1 | 50 | 0 | 0 | 25 | 35 | -69.25 | -36.4 | -69.7083 | -35.6917 | 0.0302 | Prof4 | 0 | 1 | 1 | 0 | 0 | -4.521 | -0.014 | -0.01 | -0.01 | 201.809 | -0.664 | 1.82 | 14.809 | 16.801 | 0.672 | 11.881 | 13.107 | 11.208 | 0.29 | 0.4 | 4.719 | 5.748 | 4.319 | 2.928 | 3.694 | 2.638 | 152.517 | 4.8219e-05 | 88.891 | 88.891 | 88.891 | 88.891 | 88.891 | 46.348 | 26.127 | 4.929 | 83.962 | 88.891 | 16.305 | 16.286 | 0 | 4.78e-07 | 3.44e-07 | 4.84e-07 | 207806057.355 | 274506416.64 | 0.273 | 0.194 | 0.303 | 2686 | 3453.295 | 3452 | 2721 | 784.176 | 2864.1 | 3427 | 1277.114 | 1277.114 | 3452 | 2174.886 | 2174.886 | 2221.947 | 2221.947 | 499.053 | 499.053 | 2721 | 177.676 | 202.965 | 207806231.944 | 274506596.832 | 165.397 | 177.677 | 219.766 | 210.345 | 207806231.944 | 195.549 | 0 | 0 | 0 | 0 | 0 | 0 | 0 | 0 | 0 | 0 | -0.529 | 889 | -48.876 | -108.769 | -244.715 | 426 | 262 | 262 | 259 | 262 | 259 | -69.5945 | -35.8689 | -69.3654 | -36.2231 | -69.2756 | -36.3608 | -69.4802 | -36.0461 | -69.2628 | -36.3804 | -69.4929 | -36.0264 | 0.006 | 9250.894 | 20738.663 | 8.224 | 0.01 | -12.611 | 0 | 1.181 | 4.184 | 4.184 | 0.03021 | 99.9698 | -3.5197 | 0.006 | 2.566 | 2.89 | 2.434 | 4
1 | 50 | 0 | 0 | 25 | 35 | -69.25 | -36.4 | -69.7083 | -35.6917 | 0.031623 | Prof4 | 0 | 1 | 1 | 0 | 0 | -4.463 | -0.014 | -0.01 | -0.01 | 201.809 | -0.664 | 2.026 | 14.809 | 16.801 | 0.672 | 11.881 | 13.107 | 11.208 | 0.29 | 0.4 | 4.719 | 5.748 | 4.319 | 2.928 | 3.694 | 2.638 | 152.517 | 4.8591e-05 | 88.891 | 88.891 | 88.891 | 88.891 | 88.891 | 46.348 | 26.127 | 4.929 | 83.962 | 88.891 | 16.215 | 16.197 | 0 | 4.78e-07 | 3.44e-07 | 4.84e-07 | 210107591.365 | 277541047.566 | 0.273 | 0.194 | 0.303 | 2686 | 3453.295 | 3452 | 2721 | 784.176 | 2864.1 | 3427 | 1277.114 | 1277.114 | 3452 | 2174.886 | 2174.886 | 2221.947 | 2221.947 | 499.053 | 499.053 | 2721 | 177.735 | 203.171 | 210107765.954 | 277541227.758 | 165.397 | 177.735 | 219.972 | 210.463 | 210107765.954 | 195.668 | 0 | 0 | 0 | 0 | 0 | 0 | 0 | 0 | 0 | 0 | -0.529 | 889 | -48.876 | -108.397 | -244.715 | 426 | 262 | 262 | 259 | 262 | 259 | -69.5945 | -35.8689 | -69.3654 | -36.2231 | -69.2756 | -36.3608 | -69.4802 | -36.0461 | -69.2628 | -36.3804 | -69.4929 | -36.0264 | 0.006 | 9250.894 | 20579.952 | 8.224 | 0.01 | -12.611 | 0 | 1.181 | 4.184 | 4.184 | 0.031633 | 99.9684 | -3.4997 | 0.006 | 2.566 | 2.89 | 2.434 | 4
1 | 50 | 0 | 0 | 25 | 35 | -69.25 | -36.4 | -69.7083 | -35.6917 | 0.033113 | Prof4 | 0 | 1 | 1 | 0 | 0 | -4.424 | -0.014 | -0.01 | -0.01 | 201.809 | -0.664 | 2.235 | 14.809 | 16.801 | 0.672 | 11.881 | 13.107 | 11.208 | 0.29 | 0.4 | 4.719 | 5.748 | 4.319 | 2.928 | 3.694 | 2.638 | 152.517 | 4.8963e-05 | 88.891 | 88.891 | 88.891 | 88.891 | 88.891 | 46.348 | 26.127 | 4.929 | 83.962 | 88.891 | 16.125 | 16.107 | 0 | 4.78e-07 | 3.44e-07 | 4.84e-07 | 212447529.781 | 280626221.179 | 0.273 | 0.194 | 0.303 | 2686 | 3453.295 | 3452 | 2721 | 784.176 | 2864.1 | 3427 | 1277.114 | 1277.114 | 3452 | 2174.886 | 2174.886 | 2221.947 | 2221.947 | 499.053 | 499.053 | 2721 | 177.774 | 203.379 | 212447704.37 | 280626401.372 | 165.397 | 177.774 | 220.181 | 210.582 | 212447704.37 | 195.787 | 0 | 0 | 0 | 0 | 0 | 0 | 0 | 0 | 0 | 0 | -0.529 | 889 | -48.876 | -108.025 | -244.715 | 426 | 262 | 262 | 259 | 262 | 259 | -69.5945 | -35.8689 | -69.3654 | -36.2231 | -69.2756 | -36.3608 | -69.4802 | -36.0461 | -69.2628 | -36.3804 | -69.4929 | -36.0264 | 0.006 | 9250.894 | 20423.656 | 8.224 | 0.01 | -12.611 | 0 | 1.181 | 4.184 | 4.184 | 0.033123 | 99.9669 | -3.4797 | 0.006 | 2.566 | 2.89 | 2.434 | 4
1 | 50 | 0 | 0 | 25 | 35 | -69.25 | -36.4 | -69.7083 | -35.6917 | 0.034674 | Prof4 | 0 | 1 | 1 | 0 | 0 | -4.385 | -0.014 | -0.01 | -0.01 | 201.809 | -0.664 | 2.445 | 14.809 | 16.801 | 0.672 | 11.881 | 13.107 | 11.208 | 0.29 | 0.4 | 4.719 | 5.748 | 4.319 | 2.928 | 3.694 | 2.638 | 152.517 | 4.9335e-05 | 88.891 | 88.891 | 88.891 | 88.891 | 88.891 | 46.348 | 26.127 | 4.929 | 83.962 | 88.891 | 16.036 | 16.018 | 0 | 4.78e-07 | 3.44e-07 | 4.84e-07 | 214828004.137 | 283764743.597 | 0.273 | 0.194 | 0.303 | 2686 | 3453.295 | 3452 | 2721 | 784.176 | 2864.1 | 3427 | 1277.114 | 1277.114 | 3452 | 2174.886 | 2174.886 | 2221.947 | 2221.947 | 499.053 | 499.053 | 2721 | 177.813 | 203.59 | 214828178.725 | 283764923.79 | 165.397 | 177.813 | 220.391 | 210.701 | 214828178.725 | 195.906 | 0 | 0 | 0 | 0 | 0 | 0 | 0 | 0 | 0 | 0 | -0.529 | 889 | -48.876 | -107.653 | -244.715 | 426 | 262 | 262 | 259 | 262 | 259 | -69.5945 | -35.8689 | -69.3654 | -36.2231 | -69.2756 | -36.3608 | -69.4802 | -36.0461 | -69.2628 | -36.3804 | -69.4929 | -36.0264 | 0.006 | 9250.894 | 20269.637 | 8.224 | 0.01 | -12.611 | 0 | 1.181 | 4.184 | 4.184 | 0.034684 | 99.9653 | -3.4597 | 0.006 | 2.566 | 2.89 | 2.434 | 4
1 | 50 | 0 | 0 | 25 | 35 | -69.25 | -36.4 | -69.7083 | -35.6917 | 0.036308 | Prof4 | 0 | 1 | 1 | 0 | 0 | -4.346 | -0.014 | -0.01 | -0.01 | 201.809 | -0.664 | 2.659 | 14.809 | 16.801 | 0.672 | 11.881 | 13.107 | 11.208 | 0.29 | 0.4 | 4.719 | 5.748 | 4.319 | 2.928 | 3.694 | 2.638 | 152.517 | 4.9707e-05 | 88.891 | 88.891 | 88.891 | 88.891 | 88.891 | 46.348 | 26.127 | 4.929 | 83.962 | 88.891 | 15.946 | 15.929 | 0 | 4.78e-07 | 3.44e-07 | 4.84e-07 | 217247887.746 | 286955124.97 | 0.273 | 0.194 | 0.303 | 2686 | 3453.295 | 3452 | 2721 | 784.176 | 2864.1 | 3427 | 1277.114 | 1277.114 | 3452 | 2174.886 | 2174.886 | 2221.947 | 2221.947 | 499.053 | 499.053 | 2721 | 177.852 | 203.803 | 217248062.335 | 286955305.163 | 165.397 | 177.852 | 220.605 | 210.821 | 217248062.335 | 196.025 | 0 | 0 | 0 | 0 | 0 | 0 | 0 | 0 | 0 | 0 | -0.529 | 889 | -48.876 | -107.281 | -244.715 | 426 | 262 | 262 | 259 | 262 | 259 | -69.5945 | -35.8689 | -69.3654 | -36.2231 | -69.2756 | -36.3608 | -69.4802 | -36.0461 | -69.2628 | -36.3804 | -69.4929 | -36.0264 | 0.006 | 9250.894 | 20117.975 | 8.224 | 0.01 | -12.611 | 0 | 1.181 | 4.184 | 4.184 | 0.036318 | 99.9637 | -3.4397 | 0.006 | 2.566 | 2.89 | 2.434 | 4
1 | 50 | 0 | 0 | 25 | 35 | -69.25 | -36.4 | -69.7083 | -35.6917 | 0.038019 | Prof4 | 0 | 1 | 1 | 0 | 0 | -4.287 | -0.014 | -0.01 | -0.01 | 201.809 | -0.664 | 2.874 | 14.809 | 16.801 | 0.672 | 11.881 | 13.107 | 11.208 | 0.29 | 0.4 | 4.719 | 5.748 | 4.319 | 2.928 | 3.694 | 2.638 | 152.517 | 5.0079e-05 | 88.891 | 88.891 | 88.891 | 88.891 | 88.891 | 46.348 | 26.127 | 4.929 | 83.962 | 88.891 | 15.857 | 15.839 | 0 | 4.78e-07 | 3.44e-07 | 4.85e-07 | 219708919.319 | 290199653.167 | 0.273 | 0.194 | 0.303 | 2686 | 3453.295 | 3452 | 2721 | 784.176 | 2864.1 | 3427 | 1277.114 | 1277.114 | 3452 | 2174.886 | 2174.886 | 2221.947 | 2221.947 | 499.053 | 499.053 | 2721 | 177.911 | 204.019 | 219709093.908 | 290199833.36 | 165.397 | 177.911 | 220.82 | 210.94 | 219709093.908 | 196.145 | 0 | 0 | 0 | 0 | 0 | 0 | 0 | 0 | 0 | 0 | -0.529 | 889 | -48.876 | -106.909 | -244.715 | 426 | 262 | 262 | 259 | 262 | 259 | -69.5945 | -35.8689 | -69.3654 | -36.2231 | -69.2756 | -36.3608 | -69.4802 | -36.0461 | -69.2628 | -36.3804 | -69.4929 | -36.0264 | 0.006 | 9250.894 | 19968.564 | 8.224 | 0.01 | -12.611 | 0 | 1.181 | 4.184 | 4.184 | 0.038029 | 99.962 | -3.4197 | 0.006 | 2.566 | 2.89 | 2.434 | 4
1 | 50 | 0 | 0 | 25 | 35 | -69.25 | -36.4 | -69.7083 | -35.6917 | 0.039811 | Prof4 | 0 | 1 | 1 | 0 | 0 | -4.248 | -0.014 | -0.01 | -0.01 | 201.809 | -0.664 | 3.092 | 14.809 | 16.801 | 0.672 | 11.881 | 13.107 | 11.208 | 0.29 | 0.4 | 4.719 | 5.748 | 4.319 | 2.928 | 3.694 | 2.638 | 152.517 | 5.0451e-05 | 88.891 | 88.891 | 88.891 | 88.891 | 88.891 | 46.348 | 26.127 | 4.929 | 83.962 | 88.891 | 15.767 | 15.75 | 0 | 4.78e-07 | 3.44e-07 | 4.85e-07 | 222212547.481 | 293500233.31 | 0.273 | 0.194 | 0.303 | 2686 | 3453.295 | 3452 | 2721 | 784.176 | 2864.1 | 3427 | 1277.114 | 1277.114 | 3452 | 2174.886 | 2174.886 | 2221.947 | 2221.947 | 499.053 | 499.053 | 2721 | 177.95 | 204.237 | 222212722.07 | 293500413.503 | 165.397 | 177.95 | 221.038 | 211.06 | 222212722.07 | 196.265 | 0 | 0 | 0 | 0 | 0 | 0 | 0 | 0 | 0 | 0 | -0.529 | 889 | -48.876 | -106.537 | -244.715 | 426 | 262 | 262 | 259 | 262 | 259 | -69.5945 | -35.8689 | -69.3654 | -36.2231 | -69.2756 | -36.3608 | -69.4802 | -36.0461 | -69.2628 | -36.3804 | -69.4929 | -36.0264 | 0.006 | 9250.894 | 19821.324 | 8.224 | 0.01 | -12.611 | 0 | 1.181 | 4.184 | 4.184 | 0.039821 | 99.9602 | -3.3997 | 0.006 | 2.566 | 2.89 | 2.434 | 4
1 | 50 | 0 | 0 | 25 | 35 | -69.25 | -36.4 | -69.7083 | -35.6917 | 0.041687 | Prof4 | 0 | 1 | 1 | 0 | 0 | -4.209 | -0.014 | -0.01 | -0.01 | 201.809 | -0.664 | 3.313 | 14.809 | 16.801 | 0.672 | 11.881 | 13.107 | 11.208 | 0.29 | 0.4 | 4.719 | 5.748 | 4.319 | 2.928 | 3.694 | 2.638 | 152.517 | 5.0823e-05 | 88.891 | 88.891 | 88.891 | 88.891 | 88.891 | 46.348 | 26.127 | 4.929 | 83.962 | 88.891 | 15.678 | 15.661 | 0 | 4.78e-07 | 3.44e-07 | 4.85e-07 | 224758622.801 | 296856663.591 | 0.273 | 0.194 | 0.303 | 2686 | 3453.295 | 3452 | 2721 | 784.176 | 2864.1 | 3427 | 1277.114 | 1277.114 | 3452 | 2174.886 | 2174.886 | 2221.947 | 2221.947 | 499.053 | 499.053 | 2721 | 177.989 | 204.457 | 224758797.39 | 296856843.784 | 165.397 | 177.989 | 221.259 | 211.18 | 224758797.39 | 196.385 | 0 | 0 | 0 | 0 | 0 | 0 | 0 | 0 | 0 | 0 | -0.529 | 889 | -48.876 | -106.165 | -244.715 | 426 | 262 | 262 | 259 | 262 | 259 | -69.5945 | -35.8689 | -69.3654 | -36.2231 | -69.2756 | -36.3608 | -69.4802 | -36.0461 | -69.2628 | -36.3804 | -69.4929 | -36.0264 | 0.006 | 9250.894 | 19676.273 | 8.224 | 0.01 | -12.611 | 0 | 1.181 | 4.184 | 4.184 | 0.041697 | 99.9583 | -3.3797 | 0.006 | 2.566 | 2.89 | 2.434 | 4
1 | 50 | 0 | 0 | 25 | 35 | -69.25 | -36.4 | -69.7083 | -35.6917 | 0.043652 | Prof4 | 0 | 1 | 1 | 0 | 0 | -4.17 | -0.014 | -0.01 | -0.01 | 201.809 | -0.664 | 3.536 | 14.809 | 16.801 | 0.672 | 11.881 | 13.107 | 11.208 | 0.29 | 0.4 | 4.719 | 5.748 | 4.319 | 2.928 | 3.694 | 2.638 | 152.517 | 5.1195e-05 | 88.891 | 88.891 | 88.891 | 88.891 | 88.891 | 46.348 | 26.127 | 4.929 | 83.962 | 88.891 | 15.588 | 15.571 | 0 | 4.78e-07 | 3.44e-07 | 4.85e-07 | 227349514.886 | 300272062.809 | 0.273 | 0.194 | 0.303 | 2686 | 3453.295 | 3452 | 2721 | 784.176 | 2864.1 | 3427 | 1277.114 | 1277.114 | 3452 | 2174.886 | 2174.886 | 2221.947 | 2221.947 | 499.053 | 499.053 | 2721 | 178.028 | 204.681 | 227349689.474 | 300272243.001 | 165.397 | 178.028 | 221.482 | 211.301 | 227349689.474 | 196.506 | 0 | 0 | 0 | 0 | 0 | 0 | 0 | 0 | 0 | 0 | -0.529 | 889 | -48.876 | -105.793 | -244.715 | 426 | 262 | 262 | 259 | 262 | 259 | -69.5945 | -35.8689 | -69.3654 | -36.2231 | -69.2756 | -36.3608 | -69.4802 | -36.0461 | -69.2628 | -36.3804 | -69.4929 | -36.0264 | 0.006 | 9250.894 | 19533.286 | 8.224 | 0.01 | -12.611 | 0 | 1.181 | 4.184 | 4.184 | 0.043662 | 99.9563 | -3.3597 | 0.006 | 2.566 | 2.89 | 2.434 | 4
1 | 50 | 0 | 0 | 25 | 35 | -69.25 | -36.4 | -69.7083 | -35.6917 | 0.045709 | Prof4 | 0 | 1 | 1 | 0 | 0 | -4.111 | -0.014 | -0.01 | -0.01 | 201.809 | -0.664 | 3.762 | 14.809 | 16.801 | 0.672 | 11.881 | 13.107 | 11.208 | 0.29 | 0.4 | 4.719 | 5.748 | 4.319 | 2.928 | 3.694 | 2.638 | 152.517 | 5.1567e-05 | 88.891 | 88.891 | 88.891 | 88.891 | 88.891 | 46.348 | 26.127 | 4.929 | 83.962 | 88.891 | 15.498 | 15.482 | 0 | 4.78e-07 | 3.44e-07 | 4.85e-07 | 229984705.842 | 303745743.104 | 0.273 | 0.194 | 0.303 | 2686 | 3453.295 | 3452 | 2721 | 784.176 | 2864.1 | 3427 | 1277.114 | 1277.114 | 3452 | 2174.886 | 2174.886 | 2221.947 | 2221.947 | 499.053 | 499.053 | 2721 | 178.086 | 204.906 | 229984880.431 | 303745923.297 | 165.397 | 178.087 | 221.708 | 211.422 | 229984880.431 | 196.627 | 0 | 0 | 0 | 0 | 0 | 0 | 0 | 0 | 0 | 0 | -0.529 | 889 | -48.876 | -105.421 | -244.715 | 426 | 262 | 262 | 259 | 262 | 259 | -69.5945 | -35.8689 | -69.3654 | -36.2231 | -69.2756 | -36.3608 | -69.4802 | -36.0461 | -69.2628 | -36.3804 | -69.4929 | -36.0264 | 0.006 | 9250.894 | 19392.402 | 8.224 | 0.01 | -12.611 | 0 | 1.181 | 4.184 | 4.184 | 0.045719 | 99.9543 | -3.3397 | 0.006 | 2.566 | 2.89 | 2.434 | 4
1 | 50 | 0 | 0 | 25 | 35 | -69.25 | -36.4 | -69.7083 | -35.6917 | 0.047863 | Prof4 | 0 | 1 | 1 | 0 | 0 | -4.072 | -0.014 | -0.01 | -0.01 | 201.809 | -0.664 | 3.99 | 14.809 | 16.801 | 0.672 | 11.881 | 13.107 | 11.208 | 0.29 | 0.4 | 4.719 | 5.748 | 4.319 | 2.928 | 3.694 | 2.638 | 152.517 | 5.1939e-05 | 88.891 | 88.891 | 88.891 | 88.891 | 88.891 | 46.348 | 26.127 | 4.929 | 83.962 | 88.891 | 15.409 | 15.393 | 0 | 4.78e-07 | 3.44e-07 | 4.85e-07 | 232666091.638 | 307280198.427 | 0.273 | 0.194 | 0.303 | 2686 | 3453.295 | 3452 | 2721 | 784.176 | 2864.1 | 3427 | 1277.114 | 1277.114 | 3452 | 2174.886 | 2174.886 | 2221.947 | 2221.947 | 499.053 | 499.053 | 2721 | 178.126 | 205.135 | 232666266.227 | 307280378.62 | 165.397 | 178.126 | 221.936 | 211.543 | 232666266.227 | 196.748 | 0 | 0 | 0 | 0 | 0 | 0 | 0 | 0 | 0 | 0 | -0.529 | 889 | -48.876 | -105.049 | -244.715 | 426 | 262 | 262 | 259 | 262 | 259 | -69.5945 | -35.8689 | -69.3654 | -36.2231 | -69.2756 | -36.3608 | -69.4802 | -36.0461 | -69.2628 | -36.3804 | -69.4929 | -36.0264 | 0.006 | 9250.894 | 19253.53 | 8.224 | 0.01 | -12.611 | 0 | 1.181 | 4.184 | 4.184 | 0.047873 | 99.9521 | -3.3197 | 0.006 | 2.566 | 2.89 | 2.434 | 4
1 | 50 | 0 | 0 | 25 | 35 | -69.25 | -36.4 | -69.7083 | -35.6917 | 0.050119 | Prof4 | 0 | 1 | 1 | 0 | 0 | -4.033 | -0.014 | -0.01 | -0.01 | 201.809 | -0.664 | 4.221 | 14.809 | 16.801 | 0.672 | 11.881 | 13.107 | 11.208 | 0.29 | 0.4 | 4.719 | 5.748 | 4.319 | 2.928 | 3.694 | 2.638 | 152.517 | 5.2311e-05 | 88.891 | 88.891 | 88.891 | 88.891 | 88.891 | 46.348 | 26.127 | 4.929 | 83.962 | 88.891 | 15.319 | 15.304 | 0 | 4.78e-07 | 3.44e-07 | 4.85e-07 | 235395261.817 | 310877518.454 | 0.273 | 0.194 | 0.303 | 2686 | 3453.295 | 3452 | 2721 | 784.176 | 2864.1 | 3427 | 1277.114 | 1277.114 | 3452 | 2174.886 | 2174.886 | 2221.947 | 2221.947 | 499.053 | 499.053 | 2721 | 178.165 | 205.366 | 235395436.405 | 310877698.647 | 165.397 | 178.165 | 222.167 | 211.664 | 235395436.405 | 196.869 | 0 | 0 | 0 | 0 | 0 | 0 | 0 | 0 | 0 | 0 | -0.529 | 889 | -48.876 | -104.677 | -244.715 | 426 | 262 | 262 | 259 | 262 | 259 | -69.5945 | -35.8689 | -69.3654 | -36.2231 | -69.2756 | -36.3608 | -69.4802 | -36.0461 | -69.2628 | -36.3804 | -69.4929 | -36.0264 | 0.006 | 9250.894 | 19116.602 | 8.224 | 0.01 | -12.611 | 0 | 1.181 | 4.184 | 4.184 | 0.050129 | 99.9499 | -3.2997 | 0.006 | 2.566 | 2.89 | 2.434 | 4
1 | 50 | 0 | 0 | 25 | 35 | -69.25 | -36.4 | -69.7083 | -35.6917 | 0.052481 | Prof4 | 0 | 1 | 1 | 0 | 0 | -3.994 | -0.014 | -0.01 | -0.01 | 201.809 | -0.664 | 4.455 | 14.809 | 16.801 | 0.672 | 11.881 | 13.107 | 11.208 | 0.29 | 0.4 | 4.719 | 5.748 | 4.319 | 2.928 | 3.694 | 2.638 | 152.517 | 5.2683e-05 | 88.891 | 88.891 | 88.891 | 88.891 | 88.891 | 46.348 | 26.127 | 4.929 | 83.962 | 88.891 | 15.23 | 15.214 | 0 | 4.78e-07 | 3.44e-07 | 4.85e-07 | 238172371.674 | 314537902.145 | 0.273 | 0.194 | 0.303 | 2686 | 3453.295 | 3452 | 2721 | 784.176 | 2864.1 | 3427 | 1277.114 | 1277.114 | 3452 | 2174.886 | 2174.886 | 2221.947 | 2221.947 | 499.053 | 499.053 | 2721 | 178.204 | 205.599 | 238172546.262 | 314538082.337 | 165.397 | 178.204 | 222.401 | 211.786 | 238172546.262 | 196.991 | 0 | 0 | 0 | 0 | 0 | 0 | 0 | 0 | 0 | 0 | -0.529 | 889 | -48.876 | -104.304 | -244.715 | 426 | 262 | 262 | 259 | 262 | 259 | -69.5945 | -35.8689 | -69.3654 | -36.2231 | -69.2756 | -36.3608 | -69.4802 | -36.0461 | -69.2628 | -36.3804 | -69.4929 | -36.0264 | 0.006 | 9250.894 | 18981.626 | 8.224 | 0.01 | -12.611 | 0 | 1.181 | 4.184 | 4.184 | 0.052491 | 99.9475 | -3.2797 | 0.006 | 2.566 | 2.89 | 2.434 | 4
1 | 50 | 0 | 0 | 25 | 35 | -69.25 | -36.4 | -69.7083 | -35.6917 | 0.054954 | Prof4 | 0 | 1 | 1 | 0 | 0 | -3.955 | -0.014 | -0.01 | -0.01 | 201.809 | -0.664 | 4.691 | 14.809 | 16.801 | 0.672 | 11.881 | 13.107 | 11.208 | 0.29 | 0.4 | 4.719 | 5.748 | 4.319 | 2.928 | 3.694 | 2.638 | 152.517 | 5.3054e-05 | 88.891 | 88.891 | 88.891 | 88.891 | 88.891 | 46.348 | 26.127 | 4.929 | 83.962 | 88.891 | 15.14 | 15.125 | 0 | 4.78e-07 | 3.44e-07 | 4.85e-07 | 240998587.04 | 318262880.25 | 0.273 | 0.194 | 0.303 | 2686 | 3453.295 | 3452 | 2721 | 784.176 | 2864.1 | 3427 | 1277.114 | 1277.114 | 3452 | 2174.886 | 2174.886 | 2221.947 | 2221.947 | 499.053 | 499.053 | 2721 | 178.243 | 205.836 | 240998761.628 | 318263060.443 | 165.397 | 178.243 | 222.637 | 211.908 | 240998761.628 | 197.113 | 0 | 0 | 0 | 0 | 0 | 0 | 0 | 0 | 0 | 0 | -0.529 | 889 | -48.876 | -103.932 | -244.715 | 426 | 262 | 262 | 260 | 262 | 260 | -69.5945 | -35.8689 | -69.3654 | -36.2231 | -69.2756 | -36.3608 | -69.4802 | -36.0461 | -69.2628 | -36.3804 | -69.4929 | -36.0264 | 0.006 | 9250.894 | 18848.558 | 8.224 | 0.01 | -12.611 | 0 | 1.181 | 4.184 | 4.184 | 0.054964 | 99.945 | -3.2597 | 0.006 | 2.566 | 2.89 | 2.434 | 4
1 | 50 | 0 | 0 | 25 | 35 | -69.25 | -36.4 | -69.7083 | -35.6917 | 0.057544 | Prof4 | 0 | 1 | 1 | 0 | 0 | -3.916 | -0.014 | -0.01 | -0.01 | 201.809 | -0.664 | 4.93 | 14.809 | 16.801 | 0.672 | 11.881 | 13.107 | 11.208 | 0.29 | 0.4 | 4.719 | 5.748 | 4.319 | 2.928 | 3.694 | 2.638 | 152.517 | 5.3426e-05 | 88.891 | 88.891 | 88.891 | 88.891 | 88.891 | 46.348 | 26.127 | 4.929 | 83.962 | 88.891 | 15.051 | 15.036 | 0 | 4.78e-07 | 3.44e-07 | 4.85e-07 | 243875944.137 | 322055130.382 | 0.273 | 0.194 | 0.303 | 2686 | 3453.295 | 3452 | 2721 | 784.176 | 2864.1 | 3427 | 1277.114 | 1277.114 | 3452 | 2174.886 | 2174.886 | 2221.947 | 2221.947 | 499.053 | 499.053 | 2721 | 178.282 | 206.075 | 243876118.726 | 322055310.574 | 165.397 | 178.282 | 222.876 | 212.031 | 243876118.726 | 197.235 | 0 | 0 | 0 | 0 | 0 | 0 | 0 | 0 | 0 | 0 | -0.529 | 889 | -48.876 | -103.56 | -244.715 | 426 | 262 | 262 | 260 | 262 | 260 | -69.5945 | -35.8689 | -69.3654 | -36.2231 | -69.2756 | -36.3608 | -69.4802 | -36.0461 | -69.2628 | -36.3804 | -69.4929 | -36.0264 | 0.006 | 9250.894 | 18717.318 | 8.224 | 0.01 | -12.611 | 0 | 1.181 | 4.184 | 4.184 | 0.057554 | 99.9424 | -3.2397 | 0.006 | 2.566 | 2.89 | 2.434 | 4
1 | 50 | 0 | 0 | 25 | 35 | -69.25 | -36.4 | -69.7083 | -35.6917 | 0.060256 | Prof4 | 0 | 1 | 1 | 0 | 0 | -3.877 | -0.014 | -0.01 | -0.01 | 201.809 | -0.664 | 5.172 | 14.809 | 16.801 | 0.672 | 11.881 | 13.107 | 11.208 | 0.29 | 0.4 | 4.719 | 5.748 | 4.319 | 2.928 | 3.694 | 2.638 | 152.517 | 5.3798e-05 | 88.891 | 88.891 | 88.891 | 88.891 | 88.891 | 46.348 | 26.127 | 4.929 | 83.962 | 88.891 | 14.961 | 14.946 | 0 | 4.78e-07 | 3.44e-07 | 4.85e-07 | 246805092.749 | 325915502.537 | 0.273 | 0.194 | 0.303 | 2686 | 3453.295 | 3452 | 2721 | 784.176 | 2864.1 | 3427 | 1277.114 | 1277.114 | 3452 | 2174.886 | 2174.886 | 2221.947 | 2221.947 | 499.053 | 499.053 | 2721 | 178.321 | 206.317 | 246805267.338 | 325915682.729 | 165.397 | 178.321 | 223.118 | 212.153 | 246805267.338 | 197.358 | 0 | 0 | 0 | 0 | 0 | 0 | 0 | 0 | 0 | 0 | -0.529 | 889 | -48.876 | -103.188 | -244.715 | 426 | 262 | 262 | 260 | 262 | 260 | -69.5945 | -35.8689 | -69.3654 | -36.2231 | -69.2756 | -36.3608 | -69.4802 | -36.0461 | -69.2628 | -36.3804 | -69.4929 | -36.0264 | 0.006 | 9250.894 | 18587.896 | 8.224 | 0.01 | -12.611 | 0 | 1.181 | 4.184 | 4.184 | 0.060266 | 99.9397 | -3.2197 | 0.006 | 2.566 | 2.89 | 2.434 | 4
1 | 50 | 0 | 0 | 25 | 35 | -69.25 | -36.4 | -69.7083 | -35.6917 | 0.063096 | Prof4 | 0 | 1 | 1 | 0 | 0 | -3.838 | -0.014 | -0.01 | -0.01 | 201.809 | -0.664 | 5.417 | 14.809 | 16.801 | 0.672 | 11.881 | 13.107 | 11.208 | 0.29 | 0.4 | 4.719 | 5.748 | 4.319 | 2.928 | 3.694 | 2.638 | 152.517 | 5.417e-05 | 88.891 | 88.891 | 88.891 | 88.891 | 88.891 | 46.348 | 26.127 | 4.929 | 83.962 | 88.891 | 14.871 | 14.857 | 0 | 4.78e-07 | 3.44e-07 | 4.85e-07 | 249787547.575 | 329845986.361 | 0.273 | 0.194 | 0.303 | 2686 | 3453.295 | 3452 | 2721 | 784.176 | 2864.1 | 3427 | 1277.114 | 1277.114 | 3452 | 2174.886 | 2174.886 | 2221.947 | 2221.947 | 499.053 | 499.053 | 2721 | 178.36 | 206.562 | 249787722.164 | 329846166.554 | 165.397 | 178.36 | 223.363 | 212.276 | 249787722.164 | 197.481 | 0 | 0 | 0 | 0 | 0 | 0 | 0 | 0 | 0 | 0 | -0.529 | 889 | -48.876 | -102.816 | -244.715 | 426 | 262 | 262 | 260 | 262 | 260 | -69.5945 | -35.8689 | -69.3654 | -36.2231 | -69.2756 | -36.3608 | -69.4802 | -36.0461 | -69.2628 | -36.3804 | -69.4929 | -36.0264 | 0.006 | 9250.894 | 18460.241 | 8.224 | 0.01 | -12.611 | 0 | 1.181 | 4.184 | 4.184 | 0.063106 | 99.9369 | -3.1997 | 0.006 | 2.566 | 2.89 | 2.434 | 4
1 | 50 | 0 | 0 | 25 | 35 | -69.25 | -36.4 | -69.7083 | -35.6917 | 0.066069 | Prof4 | 0 | 1 | 1 | 0 | 0 | -3.799 | -0.014 | -0.01 | -0.01 | 201.809 | -0.664 | 5.665 | 14.809 | 16.801 | 0.672 | 11.881 | 13.107 | 11.208 | 0.29 | 0.4 | 4.719 | 5.748 | 4.319 | 2.928 | 3.694 | 2.638 | 152.517 | 5.4542e-05 | 88.891 | 88.891 | 88.891 | 88.891 | 88.891 | 46.348 | 26.127 | 4.929 | 83.962 | 88.891 | 14.782 | 14.768 | 0 | 4.78e-07 | 3.44e-07 | 4.85e-07 | 252823552.693 | 333846896.732 | 0.273 | 0.194 | 0.303 | 2686 | 3453.295 | 3452 | 2721 | 784.176 | 2864.1 | 3427 | 1277.114 | 1277.114 | 3452 | 2174.886 | 2174.886 | 2221.947 | 2221.947 | 499.053 | 499.053 | 2721 | 178.399 | 206.809 | 252823727.282 | 333847076.924 | 165.397 | 178.399 | 223.611 | 212.399 | 252823727.282 | 197.604 | 0 | 0 | 0 | 0 | 0 | 0 | 0 | 0 | 0 | 0 | -0.529 | 889 | -48.876 | -102.444 | -244.715 | 426 | 262 | 262 | 260 | 262 | 260 | -69.5945 | -35.8689 | -69.3654 | -36.2231 | -69.2756 | -36.3608 | -69.4802 | -36.0461 | -69.2628 | -36.3804 | -69.4929 | -36.0264 | 0.006 | 9250.894 | 18334.363 | 8.224 | 0.01 | -12.611 | 0 | 1.181 | 4.184 | 4.184 | 0.066079 | 99.9339 | -3.1797 | 0.006 | 2.566 | 2.89 | 2.434 | 4
1 | 50 | 0 | 0 | 25 | 35 | -69.25 | -36.4 | -69.7083 | -35.6917 | 0.069183 | Prof4 | 0 | 1 | 1 | 0 | 0 | -3.76 | -0.014 | -0.01 | -0.01 | 201.809 | -0.664 | 5.915 | 14.809 | 16.801 | 0.672 | 11.881 | 13.107 | 11.208 | 0.29 | 0.4 | 4.719 | 5.748 | 4.319 | 2.928 | 3.694 | 2.638 | 152.517 | 5.4914e-05 | 88.891 | 88.891 | 88.891 | 88.891 | 88.891 | 46.348 | 26.127 | 4.929 | 83.962 | 88.891 | 14.692 | 14.678 | 0 | 4.78e-07 | 3.44e-07 | 4.85e-07 | 255916166.212 | 337922256.603 | 0.273 | 0.194 | 0.303 | 2686 | 3453.295 | 3452 | 2721 | 784.176 | 2864.1 | 3427 | 1277.114 | 1277.114 | 3452 | 2174.886 | 2174.886 | 2221.947 | 2221.947 | 499.053 | 499.053 | 2721 | 178.438 | 207.06 | 255916340.801 | 337922436.795 | 165.397 | 178.438 | 223.861 | 212.523 | 255916340.801 | 197.728 | 0 | 0 | 0 | 0 | 0 | 0 | 0 | 0 | 0 | 0 | -0.529 | 889 | -48.876 | -102.072 | -244.715 | 426 | 262 | 262 | 260 | 262 | 260 | -69.5945 | -35.8689 | -69.3654 | -36.2231 | -69.2756 | -36.3608 | -69.4802 | -36.0461 | -69.2628 | -36.3804 | -69.4929 | -36.0264 | 0.006 | 9250.894 | 18210.153 | 8.224 | 0.01 | -12.611 | 0 | 1.181 | 4.184 | 4.184 | 0.069193 | 99.9308 | -3.1596 | 0.006 | 2.566 | 2.89 | 2.434 | 4
1 | 50 | 0 | 0 | 25 | 35 | -69.25 | -36.4 | -69.7083 | -35.6917 | 0.072444 | Prof4 | 0 | 1 | 1 | 0 | 0 | -3.721 | -0.014 | -0.01 | -0.01 | 201.809 | -0.664 | 6.169 | 14.809 | 16.801 | 0.672 | 11.881 | 13.107 | 11.208 | 0.29 | 0.4 | 4.719 | 5.748 | 4.319 | 2.928 | 3.694 | 2.638 | 152.517 | 5.5286e-05 | 88.891 | 88.891 | 88.891 | 88.891 | 88.891 | 46.348 | 26.127 | 4.929 | 83.962 | 88.891 | 14.603 | 14.589 | 0 | 4.78e-07 | 3.44e-07 | 4.85e-07 | 259066112.997 | 342073013.753 | 0.273 | 0.194 | 0.303 | 2686 | 3453.295 | 3452 | 2721 | 784.176 | 2864.1 | 3427 | 1277.114 | 1277.114 | 3452 | 2174.886 | 2174.886 | 2221.947 | 2221.947 | 499.053 | 499.053 | 2721 | 178.477 | 207.314 | 259066287.585 | 342073193.945 | 165.397 | 178.477 | 224.115 | 212.647 | 259066287.585 | 197.852 | 0 | 0 | 0 | 0 | 0 | 0 | 0 | 0 | 0 | 0 | -0.529 | 889 | -48.876 | -101.7 | -244.715 | 426 | 262 | 262 | 260 | 262 | 260 | -69.5945 | -35.8689 | -69.3654 | -36.2231 | -69.2756 | -36.3608 | -69.4802 | -36.0461 | -69.2628 | -36.3804 | -69.4929 | -36.0264 | 0.006 | 9250.894 | 18087.606 | 8.224 | 0.01 | -12.611 | 0 | 1.181 | 4.184 | 4.184 | 0.072454 | 99.9275 | -3.1396 | 0.006 | 2.566 | 2.89 | 2.434 | 4
1 | 50 | 0 | 0 | 25 | 35 | -69.25 | -36.4 | -69.7083 | -35.6917 | 0.075858 | Prof4 | 0 | 1 | 1 | 0 | 0 | -3.682 | -0.014 | -0.01 | -0.01 | 201.809 | -0.664 | 6.425 | 14.809 | 16.801 | 0.672 | 11.881 | 13.107 | 11.208 | 0.29 | 0.4 | 4.719 | 5.748 | 4.319 | 2.928 | 3.694 | 2.638 | 152.517 | 5.5658e-05 | 88.891 | 88.891 | 88.891 | 88.891 | 88.891 | 46.348 | 26.127 | 4.929 | 83.962 | 88.891 | 14.513 | 14.5 | 0 | 4.78e-07 | 3.44e-07 | 4.85e-07 | 262273938.974 | 346299879.973 | 0.273 | 0.194 | 0.303 | 2686 | 3453.295 | 3452 | 2721 | 784.176 | 2864.1 | 3427 | 1277.114 | 1277.114 | 3452 | 2174.886 | 2174.886 | 2221.947 | 2221.947 | 499.053 | 499.053 | 2721 | 178.516 | 207.57 | 262274113.563 | 346300060.166 | 165.397 | 178.516 | 224.371 | 212.771 | 262274113.563 | 197.976 | 0 | 0 | 0 | 0 | 0 | 0 | 0 | 0 | 0 | 0 | -0.529 | 889 | -48.876 | -101.328 | -244.715 | 426 | 262 | 262 | 260 | 262 | 260 | -69.5945 | -35.8689 | -69.3654 | -36.2231 | -69.2756 | -36.3608 | -69.4802 | -36.0461 | -69.2628 | -36.3804 | -69.4929 | -36.0264 | 0.006 | 9250.894 | 17966.72 | 8.224 | 0.01 | -12.611 | 0 | 1.181 | 4.184 | 4.184 | 0.075868 | 99.9241 | -3.1196 | 0.006 | 2.566 | 2.89 | 2.434 | 4
1 | 50 | 0 | 0 | 25 | 35 | -69.25 | -36.4 | -69.7083 | -35.6917 | 0.079433 | Prof4 | 0 | 1 | 1 | 0 | 0 | -3.643 | -0.014 | -0.01 | -0.01 | 201.809 | -0.664 | 6.685 | 14.809 | 16.801 | 0.672 | 11.881 | 13.107 | 11.208 | 0.29 | 0.4 | 4.719 | 5.748 | 4.319 | 2.928 | 3.694 | 2.638 | 152.517 | 5.603e-05 | 88.891 | 88.891 | 88.891 | 88.891 | 88.891 | 46.348 | 26.127 | 4.929 | 83.962 | 88.891 | 14.424 | 14.41 | 0 | 4.79e-07 | 3.44e-07 | 4.85e-07 | 265541836.858 | 350605736.681 | 0.273 | 0.194 | 0.303 | 2686 | 3453.295 | 3452 | 2721 | 784.176 | 2864.1 | 3427 | 1277.114 | 1277.114 | 3452 | 2174.886 | 2174.886 | 2221.947 | 2221.947 | 499.053 | 499.053 | 2721 | 178.555 | 207.83 | 265542011.447 | 350605916.874 | 165.397 | 178.555 | 224.631 | 212.896 | 265542011.447 | 198.1 | 0 | 0 | 0 | 0 | 0 | 0 | 0 | 0 | 0 | 0 | -0.529 | 889 | -48.876 | -100.956 | -244.715 | 426 | 262 | 262 | 260 | 262 | 260 | -69.5945 | -35.8689 | -69.3654 | -36.2231 | -69.2756 | -36.3608 | -69.4802 | -36.0461 | -69.2628 | -36.3804 | -69.4929 | -36.0264 | 0.006 | 9250.894 | 17847.436 | 8.224 | 0.01 | -12.611 | 0 | 1.181 | 4.184 | 4.184 | 0.079443 | 99.9206 | -3.0996 | 0.006 | 2.566 | 2.89 | 2.434 | 4
1 | 50 | 0 | 0 | 25 | 35 | -69.25 | -36.4 | -69.7083 | -35.6917 | 0.083176 | Prof4 | 0 | 1 | 1 | 0 | 0 | -3.604 | -0.014 | -0.01 | -0.01 | 201.809 | -0.664 | 6.947 | 14.809 | 16.801 | 0.672 | 11.881 | 13.107 | 11.208 | 0.29 | 0.4 | 4.719 | 5.748 | 4.319 | 2.928 | 3.694 | 2.638 | 152.517 | 5.6402e-05 | 88.891 | 88.891 | 88.891 | 88.891 | 88.891 | 46.348 | 26.127 | 4.929 | 83.962 | 88.891 | 14.334 | 14.321 | 0 | 4.79e-07 | 3.44e-07 | 4.85e-07 | 268870791.323 | 354991873.128 | 0.273 | 0.194 | 0.303 | 2686 | 3453.295 | 3452 | 2721 | 784.176 | 2864.1 | 3427 | 1277.114 | 1277.114 | 3452 | 2174.886 | 2174.886 | 2221.947 | 2221.947 | 499.053 | 499.053 | 2721 | 178.594 | 208.092 | 268870965.912 | 354992053.32 | 165.397 | 178.594 | 224.894 | 213.021 | 268870965.912 | 198.225 | 0 | 0 | 0 | 0 | 0 | 0 | 0 | 0 | 0 | 0 | -0.529 | 889 | -48.876 | -100.584 | -244.715 | 426 | 262 | 262 | 260 | 262 | 260 | -69.5945 | -35.8689 | -69.3654 | -36.2231 | -69.2756 | -36.3608 | -69.4802 | -36.0461 | -69.2628 | -36.3804 | -69.4929 | -36.0264 | 0.006 | 9250.894 | 17729.739 | 8.224 | 0.01 | -12.611 | 0 | 1.181 | 4.184 | 4.184 | 0.083186 | 99.9168 | -3.0796 | 0.006 | 2.566 | 2.89 | 2.434 | 4
1 | 50 | 0 | 0 | 25 | 35 | -69.25 | -36.4 | -69.7083 | -35.6917 | 0.087096 | Prof4 | 0 | 1 | 1 | 0 | 0 | -3.564 | -0.014 | -0.01 | -0.01 | 201.809 | -0.664 | 7.213 | 14.809 | 16.801 | 0.672 | 11.881 | 13.107 | 11.208 | 0.29 | 0.4 | 4.719 | 5.748 | 4.319 | 2.928 | 3.694 | 2.638 | 152.517 | 5.6774e-05 | 88.891 | 88.891 | 88.891 | 88.891 | 88.891 | 46.348 | 26.127 | 4.929 | 83.962 | 88.891 | 14.244 | 14.232 | 0 | 4.79e-07 | 3.44e-07 | 4.85e-07 | 272263292.403 | 359461561.592 | 0.273 | 0.194 | 0.303 | 2686 | 3453.295 | 3452 | 2721 | 784.176 | 2864.1 | 3427 | 1277.114 | 1277.114 | 3452 | 2174.886 | 2174.886 | 2221.947 | 2221.947 | 499.053 | 499.053 | 2721 | 178.633 | 208.358 | 272263466.992 | 359461741.785 | 165.397 | 178.634 | 225.159 | 213.146 | 272263466.992 | 198.351 | 0 | 0 | 0 | 0 | 0 | 0 | 0 | 0 | 0 | 0 | -0.529 | 889 | -48.876 | -100.212 | -244.715 | 426 | 262 | 262 | 260 | 262 | 260 | -69.5945 | -35.8689 | -69.3654 | -36.2231 | -69.2756 | -36.3608 | -69.4802 | -36.0461 | -69.2628 | -36.3804 | -69.4929 | -36.0264 | 0.006 | 9250.894 | 17613.565 | 8.224 | 0.01 | -12.611 | 0 | 1.181 | 4.184 | 4.184 | 0.087106 | 99.9129 | -3.0596 | 0.006 | 2.566 | 2.89 | 2.434 | 4
1 | 50 | 0 | 0 | 25 | 35 | -69.25 | -36.4 | -69.7083 | -35.6917 | 0.091201 | Prof4 | 0 | 1 | 1 | 0 | 0 | -3.525 | -0.014 | -0.01 | -0.01 | 201.809 | -0.664 | 7.482 | 14.809 | 16.801 | 0.672 | 11.881 | 13.107 | 11.208 | 0.29 | 0.4 | 4.719 | 5.748 | 4.319 | 2.928 | 3.694 | 2.638 | 152.517 | 5.7146e-05 | 88.891 | 88.891 | 88.891 | 88.891 | 88.891 | 46.348 | 26.127 | 4.929 | 83.962 | 88.891 | 14.155 | 14.143 | 0 | 4.79e-07 | 3.44e-07 | 4.85e-07 | 275720638.537 | 364016503.898 | 0.273 | 0.194 | 0.303 | 2686 | 3453.295 | 3452 | 2721 | 784.176 | 2864.1 | 3427 | 1277.114 | 1277.114 | 3452 | 2174.886 | 2174.886 | 2221.947 | 2221.947 | 499.053 | 499.053 | 2721 | 178.673 | 208.627 | 275720813.125 | 364016684.091 | 165.397 | 178.673 | 225.428 | 213.271 | 275720813.125 | 198.476 | 0 | 0 | 0 | 0 | 0 | 0 | 0 | 0 | 0 | 0 | -0.529 | 889 | -48.876 | -99.839 | -244.715 | 426 | 262 | 262 | 260 | 262 | 260 | -69.5945 | -35.8689 | -69.3654 | -36.2231 | -69.2756 | -36.3608 | -69.4802 | -36.0461 | -69.2628 | -36.3804 | -69.4929 | -36.0264 | 0.006 | 9250.894 | 17498.897 | 8.224 | 0.01 | -12.611 | 0 | 1.181 | 4.184 | 4.184 | 0.091211 | 99.9088 | -3.0396 | 0.006 | 2.566 | 2.89 | 2.434 | 4
1 | 50 | 0 | 0 | 25 | 35 | -69.25 | -36.4 | -69.7083 | -35.6917 | 0.095499 | Prof4 | 0 | 1 | 1 | 0 | 0 | -3.486 | -0.014 | -0.01 | -0.01 | 201.809 | -0.664 | 7.754 | 14.809 | 16.801 | 0.672 | 11.881 | 13.107 | 11.208 | 0.29 | 0.4 | 4.719 | 5.748 | 4.319 | 2.928 | 3.694 | 2.638 | 152.517 | 5.7518e-05 | 88.891 | 88.891 | 88.891 | 88.891 | 88.891 | 46.348 | 26.127 | 4.929 | 83.962 | 88.891 | 14.065 | 14.053 | 0 | 4.79e-07 | 3.44e-07 | 4.85e-07 | 279243892.719 | 368658091.343 | 0.273 | 0.194 | 0.303 | 2686 | 3453.295 | 3452 | 2721 | 784.176 | 2864.1 | 3427 | 1277.114 | 1277.114 | 3452 | 2174.886 | 2174.886 | 2221.947 | 2221.947 | 499.053 | 499.053 | 2721 | 178.712 | 208.899 | 279244067.307 | 368658271.535 | 165.397 | 178.712 | 225.7 | 213.397 | 279244067.307 | 198.602 | 0 | 0 | 0 | 0 | 0 | 0 | 0 | 0 | 0 | 0 | -0.529 | 889 | -48.876 | -99.467 | -244.715 | 426 | 262 | 262 | 260 | 262 | 260 | -69.5945 | -35.8689 | -69.3654 | -36.2231 | -69.2756 | -36.3608 | -69.4802 | -36.0461 | -69.2628 | -36.3804 | -69.4929 | -36.0264 | 0.006 | 9250.894 | 17385.723 | 8.224 | 0.01 | -12.611 | 0 | 1.181 | 4.184 | 4.184 | 0.095509 | 99.9045 | -3.0195 | 0.006 | 2.566 | 2.89 | 2.434 | 4
1 | 50 | 0 | 0 | 25 | 35 | -69.25 | -36.4 | -69.7083 | -35.6917 | 0.1 | Prof4 | 0 | 1 | 1 | 0 | 0 | -3.447 | -0.014 | -0.01 | -0.01 | 201.809 | -0.664 | 8.029 | 14.809 | 16.801 | 0.672 | 11.881 | 13.107 | 11.208 | 0.29 | 0.4 | 4.719 | 5.748 | 4.319 | 2.928 | 3.694 | 2.638 | 152.517 | 5.789e-05 | 88.891 | 88.891 | 88.891 | 88.891 | 88.891 | 46.348 | 26.127 | 4.929 | 83.962 | 88.891 | 13.976 | 13.964 | 0 | 4.79e-07 | 3.44e-07 | 4.85e-07 | 282835484.408 | 373389515 | 0.273 | 0.194 | 0.303 | 2686 | 3453.295 | 3452 | 2721 | 784.176 | 2864.1 | 3427 | 1277.114 | 1277.114 | 3452 | 2174.886 | 2174.886 | 2221.947 | 2221.947 | 499.053 | 499.053 | 2721 | 178.751 | 209.174 | 282835658.997 | 373389695.193 | 165.397 | 178.751 | 225.975 | 213.524 | 282835658.997 | 198.728 | 0 | 0 | 0 | 0 | 0 | 0 | 0 | 0 | 0 | 0 | -0.529 | 889 | -48.876 | -99.095 | -244.715 | 426 | 262 | 262 | 260 | 262 | 260 | -69.5945 | -35.8689 | -69.3654 | -36.2231 | -69.2756 | -36.3608 | -69.4802 | -36.0461 | -69.2628 | -36.3804 | -69.4929 | -36.0264 | 0.006 | 9250.894 | 17273.993 | 8.224 | 0.01 | -12.611 | 0 | 1.181 | 4.184 | 4.184 | 0.10001 | 99.9 | -2.9995 | 0.006 | 2.566 | 2.89 | 2.434 | 4
1 | 50 | 0 | 0 | 25 | 35 | -69.25 | -36.4 | -69.7083 | -35.6917 | 0.10471 | Prof4 | 0 | 1 | 1 | 0 | 0 | -3.408 | -0.014 | -0.01 | -0.01 | 201.809 | -0.664 | 8.308 | 14.809 | 16.801 | 0.672 | 11.881 | 13.107 | 11.208 | 0.29 | 0.4 | 4.719 | 5.748 | 4.319 | 2.928 | 3.694 | 2.638 | 152.517 | 5.8263e-05 | 88.891 | 88.891 | 88.891 | 88.891 | 88.891 | 46.348 | 26.127 | 4.929 | 83.962 | 88.891 | 13.886 | 13.875 | 0 | 4.79e-07 | 3.44e-07 | 4.85e-07 | 286496727.057 | 378212495.239 | 0.273 | 0.194 | 0.303 | 2686 | 3453.295 | 3452 | 2721 | 784.176 | 2864.1 | 3427 | 1277.114 | 1277.114 | 3452 | 2174.886 | 2174.886 | 2221.947 | 2221.947 | 499.053 | 499.053 | 2721 | 178.79 | 209.453 | 286496901.645 | 378212675.431 | 165.397 | 178.79 | 226.254 | 213.65 | 286496901.645 | 198.855 | 0 | 0 | 0 | 0 | 0 | 0 | 0 | 0 | 0 | 0 | -0.529 | 889 | -48.876 | -98.723 | -244.715 | 426 | 262 | 262 | 260 | 262 | 260 | -69.5945 | -35.8689 | -69.3654 | -36.2231 | -69.2756 | -36.3608 | -69.4802 | -36.0461 | -69.2628 | -36.3804 | -69.4929 | -36.0264 | 0.006 | 9250.894 | 17163.692 | 8.224 | 0.01 | -12.611 | 0 | 1.181 | 4.184 | 4.184 | 0.10472 | 99.8953 | -2.9795 | 0.006 | 2.566 | 2.89 | 2.434 | 4
1 | 50 | 0 | 0 | 25 | 35 | -69.25 | -36.4 | -69.7083 | -35.6917 | 0.10965 | Prof4 | 0 | 1 | 1 | 0 | 0 | -3.369 | -0.014 | -0.01 | -0.01 | 201.809 | -0.664 | 8.59 | 14.809 | 16.801 | 0.672 | 11.881 | 13.107 | 11.208 | 0.29 | 0.4 | 4.719 | 5.748 | 4.319 | 2.928 | 3.694 | 2.638 | 152.517 | 5.8635e-05 | 88.891 | 88.891 | 88.891 | 88.891 | 88.891 | 46.348 | 26.127 | 4.929 | 83.962 | 88.891 | 13.796 | 13.785 | 0 | 4.79e-07 | 3.44e-07 | 4.85e-07 | 290229447.792 | 383129428.669 | 0.273 | 0.194 | 0.303 | 2686 | 3453.295 | 3452 | 2721 | 784.176 | 2864.1 | 3427 | 1277.114 | 1277.114 | 3452 | 2174.886 | 2174.886 | 2221.947 | 2221.947 | 499.053 | 499.053 | 2721 | 178.829 | 209.734 | 290229622.381 | 383129608.861 | 165.397 | 178.829 | 226.536 | 213.777 | 290229622.381 | 198.982 | 0 | 0 | 0 | 0 | 0 | 0 | 0 | 0 | 0 | 0 | -0.529 | 889 | -48.876 | -98.351 | -244.715 | 426 | 262 | 262 | 260 | 262 | 260 | -69.5945 | -35.8689 | -69.3654 | -36.2231 | -69.2756 | -36.3608 | -69.4802 | -36.0461 | -69.2628 | -36.3804 | -69.4929 | -36.0264 | 0.006 | 9250.894 | 17054.793 | 8.224 | 0.01 | -12.611 | 0 | 1.181 | 4.184 | 4.184 | 0.10966 | 99.8903 | -2.9595 | 0.006 | 2.566 | 2.89 | 2.434 | 4
1 | 50 | 0 | 0 | 25 | 35 | -69.25 | -36.4 | -69.7083 | -35.6917 | 0.11482 | Prof4 | 0 | 1 | 1 | 0 | 0 | -3.33 | -0.014 | -0.01 | -0.01 | 201.809 | -0.664 | 8.875 | 14.809 | 16.801 | 0.672 | 11.881 | 13.107 | 11.208 | 0.29 | 0.4 | 4.719 | 5.748 | 4.319 | 2.928 | 3.694 | 2.638 | 152.517 | 5.9007e-05 | 88.891 | 88.891 | 88.891 | 88.891 | 88.891 | 46.348 | 26.127 | 4.929 | 83.962 | 88.891 | 13.707 | 13.696 | 0 | 4.79e-07 | 3.44e-07 | 4.85e-07 | 294035190.162 | 388142337.878 | 0.273 | 0.194 | 0.303 | 2686 | 3453.295 | 3452 | 2721 | 784.176 | 2864.1 | 3427 | 1277.114 | 1277.114 | 3452 | 2174.886 | 2174.886 | 2221.947 | 2221.947 | 499.053 | 499.053 | 2721 | 178.868 | 210.02 | 294035364.75 | 388142518.071 | 165.397 | 178.868 | 226.821 | 213.905 | 294035364.75 | 199.109 | 0 | 0 | 0 | 0 | 0 | 0 | 0 | 0 | 0 | 0 | -0.529 | 889 | -48.876 | -97.979 | -244.715 | 426 | 262 | 262 | 261 | 262 | 261 | -69.5945 | -35.8689 | -69.3654 | -36.2231 | -69.2756 | -36.3608 | -69.4802 | -36.0461 | -69.2628 | -36.3804 | -69.4929 | -36.0264 | 0.006 | 9250.894 | 16947.279 | 8.224 | 0.01 | -12.611 | 0 | 1.181 | 4.184 | 4.184 | 0.11482 | 99.8852 | -2.9395 | 0.006 | 2.566 | 2.89 | 2.434 | 4
1 | 50 | 0 | 0 | 25 | 35 | -69.25 | -36.4 | -69.7083 | -35.6917 | 0.12023 | Prof4 | 0 | 1 | 1 | 0 | 0 | -3.291 | -0.014 | -0.01 | -0.01 | 201.809 | -0.664 | 9.164 | 14.809 | 16.801 | 0.672 | 11.881 | 13.107 | 11.208 | 0.29 | 0.4 | 4.719 | 5.748 | 4.319 | 2.928 | 3.694 | 2.638 | 152.517 | 5.9379e-05 | 88.891 | 88.891 | 88.891 | 88.891 | 88.891 | 46.348 | 26.127 | 4.929 | 83.962 | 88.891 | 13.617 | 13.607 | 0 | 4.79e-07 | 3.44e-07 | 4.85e-07 | 297916661.371 | 393254777.674 | 0.273 | 0.194 | 0.303 | 2686 | 3453.295 | 3452 | 2721 | 784.176 | 2864.1 | 3427 | 1277.114 | 1277.114 | 3452 | 2174.886 | 2174.886 | 2221.947 | 2221.947 | 499.053 | 499.053 | 2721 | 178.907 | 210.308 | 297916835.96 | 393254957.866 | 165.397 | 178.907 | 227.11 | 214.032 | 297916835.96 | 199.237 | 0 | 0 | 0 | 0 | 0 | 0 | 0 | 0 | 0 | 0 | -0.529 | 889 | -48.876 | -97.607 | -244.715 | 426 | 262 | 262 | 261 | 262 | 261 | -69.5945 | -35.8689 | -69.3654 | -36.2231 | -69.2756 | -36.3608 | -69.4802 | -36.0461 | -69.2628 | -36.3804 | -69.4929 | -36.0264 | 0.006 | 9250.894 | 16841.101 | 8.224 | 0.01 | -12.611 | 0 | 1.181 | 4.184 | 4.184 | 0.12024 | 99.8798 | -2.9194 | 0.006 | 2.566 | 2.89 | 2.434 | 4
1 | 50 | 0 | 0 | 25 | 35 | -69.25 | -36.4 | -69.7083 | -35.6917 | 0.12589 | Prof4 | 0 | 1 | 1 | 0 | 0 | -3.252 | -0.014 | -0.01 | -0.01 | 201.809 | -0.664 | 9.456 | 14.809 | 16.801 | 0.672 | 11.881 | 13.107 | 11.208 | 0.29 | 0.4 | 4.719 | 5.748 | 4.319 | 2.928 | 3.694 | 2.638 | 152.517 | 5.9751e-05 | 88.891 | 88.891 | 88.891 | 88.891 | 88.891 | 46.348 | 26.127 | 4.929 | 83.962 | 88.891 | 13.528 | 13.517 | 0 | 4.79e-07 | 3.44e-07 | 4.85e-07 | 301876198.556 | 398469814.736 | 0.273 | 0.194 | 0.303 | 2686 | 3453.295 | 3452 | 2721 | 784.176 | 2864.1 | 3427 | 1277.114 | 1277.114 | 3452 | 2174.886 | 2174.886 | 2221.947 | 2221.947 | 499.053 | 499.053 | 2721 | 178.946 | 210.6 | 301876373.144 | 398469994.929 | 165.397 | 178.946 | 227.402 | 214.16 | 301876373.144 | 199.365 | 0 | 0 | 0 | 0 | 0 | 0 | 0 | 0 | 0 | 0 | -0.529 | 889 | -48.876 | -97.235 | -244.715 | 426 | 262 | 262 | 261 | 262 | 261 | -69.5945 | -35.8689 | -69.3654 | -36.2231 | -69.2756 | -36.3608 | -69.4802 | -36.0461 | -69.2628 | -36.3804 | -69.4929 | -36.0264 | 0.006 | 9250.894 | 16736.227 | 8.224 | 0.01 | -12.611 | 0 | 1.181 | 4.184 | 4.184 | 0.1259 | 99.8741 | -2.8994 | 0.006 | 2.566 | 2.89 | 2.434 | 4
1 | 50 | 0 | 0 | 25 | 35 | -69.25 | -36.4 | -69.7083 | -35.6917 | 0.13183 | Prof4 | 0 | 1 | 1 | 0 | 0 | -3.213 | -0.014 | -0.01 | -0.01 | 201.809 | -0.664 | 9.751 | 14.809 | 16.801 | 0.672 | 11.881 | 13.107 | 11.208 | 0.29 | 0.4 | 4.719 | 5.748 | 4.319 | 2.928 | 3.694 | 2.638 | 152.517 | 6.0123e-05 | 88.891 | 88.891 | 88.891 | 88.891 | 88.891 | 46.348 | 26.127 | 4.929 | 83.962 | 88.891 | 13.438 | 13.428 | 0 | 4.79e-07 | 3.44e-07 | 4.86e-07 | 305914463.143 | 403788308.194 | 0.273 | 0.194 | 0.303 | 2686 | 3453.295 | 3452 | 2721 | 784.176 | 2864.1 | 3427 | 1277.114 | 1277.114 | 3452 | 2174.886 | 2174.886 | 2221.947 | 2221.947 | 499.053 | 499.053 | 2721 | 178.985 | 210.896 | 305914637.731 | 403788488.387 | 165.397 | 178.985 | 227.697 | 214.289 | 305914637.731 | 199.493 | 0 | 0 | 0 | 0 | 0 | 0 | 0 | 0 | 0 | 0 | -0.529 | 889 | -48.876 | -96.863 | -244.715 | 426 | 262 | 262 | 261 | 262 | 261 | -69.5945 | -35.8689 | -69.3654 | -36.2231 | -69.2756 | -36.3608 | -69.4802 | -36.0461 | -69.2628 | -36.3804 | -69.4929 | -36.0264 | 0.006 | 9250.894 | 16632.67 | 8.224 | 0.01 | -12.611 | 0 | 1.181 | 4.184 | 4.184 | 0.13184 | 99.8682 | -2.8794 | 0.006 | 2.566 | 2.89 | 2.434 | 4
1 | 50 | 0 | 0 | 25 | 35 | -69.25 | -36.4 | -69.7083 | -35.6917 | 0.13804 | Prof4 | 0 | 1 | 1 | 0 | 0 | -3.193 | -0.014 | -0.01 | -0.01 | 201.809 | -0.664 | 10.05 | 14.809 | 16.801 | 0.672 | 11.881 | 13.107 | 11.208 | 0.29 | 0.4 | 4.719 | 5.748 | 4.319 | 2.928 | 3.694 | 2.638 | 152.517 | 6.0495e-05 | 88.891 | 88.891 | 88.891 | 88.891 | 88.891 | 46.348 | 26.127 | 4.929 | 83.962 | 88.891 | 13.349 | 13.339 | 0 | 4.79e-07 | 3.45e-07 | 4.86e-07 | 310033921.754 | 409213494.232 | 0.273 | 0.194 | 0.303 | 2686 | 3453.295 | 3452 | 2721 | 784.176 | 2864.1 | 3427 | 1277.114 | 1277.114 | 3452 | 2174.886 | 2174.886 | 2221.947 | 2221.947 | 499.053 | 499.053 | 2721 | 179.005 | 211.195 | 310034096.343 | 409213674.425 | 165.397 | 179.005 | 227.996 | 214.417 | 310034096.343 | 199.622 | 0 | 0 | 0 | 0 | 0 | 0 | 0 | 0 | 0 | 0 | -0.529 | 889 | -48.876 | -96.49 | -244.715 | 426 | 262 | 262 | 261 | 262 | 261 | -69.5945 | -35.8689 | -69.3654 | -36.2231 | -69.2756 | -36.3608 | -69.4802 | -36.0461 | -69.2628 | -36.3804 | -69.4929 | -36.0264 | 0.006 | 9250.894 | 16530.396 | 8.224 | 0.01 | -12.611 | 0 | 1.181 | 4.184 | 4.184 | 0.13805 | 99.862 | -2.8594 | 0.006 | 2.566 | 2.89 | 2.434 | 4
1 | 50 | 0 | 0 | 25 | 35 | -69.25 | -36.4 | -69.7083 | -35.6917 | 0.14454 | Prof4 | 0 | 1 | 1 | 0 | 0 | -3.154 | -0.014 | -0.01 | -0.01 | 201.809 | -0.664 | 10.353 | 14.809 | 16.801 | 0.672 | 11.881 | 13.107 | 11.208 | 0.29 | 0.4 | 4.719 | 5.748 | 4.319 | 2.928 | 3.694 | 2.638 | 152.517 | 6.0867e-05 | 88.891 | 88.891 | 88.891 | 88.891 | 88.891 | 46.348 | 26.127 | 4.929 | 83.962 | 88.891 | 13.259 | 13.249 | 0 | 4.79e-07 | 3.45e-07 | 4.86e-07 | 314237980.003 | 414749844.864 | 0.273 | 0.194 | 0.303 | 2686 | 3453.295 | 3452 | 2721 | 784.176 | 2864.1 | 3427 | 1277.114 | 1277.114 | 3452 | 2174.886 | 2174.886 | 2221.947 | 2221.947 | 499.053 | 499.053 | 2721 | 179.044 | 211.498 | 314238154.592 | 414750025.056 | 165.397 | 179.044 | 228.299 | 214.547 | 314238154.592 | 199.751 | 0 | 0 | 0 | 0 | 0 | 0 | 0 | 0 | 0 | 0 | -0.529 | 889 | -48.876 | -96.118 | -244.715 | 426 | 262 | 262 | 261 | 262 | 261 | -69.5945 | -35.8689 | -69.3654 | -36.2231 | -69.2756 | -36.3608 | -69.4802 | -36.0461 | -69.2628 | -36.3804 | -69.4929 | -36.0264 | 0.006 | 9250.894 | 16429.353 | 8.224 | 0.01 | -12.611 | 0 | 1.181 | 4.184 | 4.184 | 0.14455 | 99.8554 | -2.8393 | 0.006 | 2.566 | 2.89 | 2.434 | 4
1 | 50 | 0 | 0 | 25 | 35 | -69.25 | -36.4 | -69.7083 | -35.6917 | 0.15136 | Prof4 | 0 | 1 | 1 | 0 | 0 | -3.115 | -0.014 | -0.01 | -0.01 | 201.809 | -0.664 | 10.66 | 14.809 | 16.801 | 0.672 | 11.881 | 13.107 | 11.208 | 0.29 | 0.4 | 4.719 | 5.748 | 4.319 | 2.928 | 3.694 | 2.638 | 152.517 | 6.1239e-05 | 88.891 | 88.891 | 88.891 | 88.891 | 88.891 | 46.348 | 26.127 | 4.929 | 83.962 | 88.891 | 13.169 | 13.16 | 0 | 4.79e-07 | 3.45e-07 | 4.86e-07 | 318527747.753 | 420398808.08 | 0.273 | 0.194 | 0.303 | 2686 | 3453.295 | 3452 | 2721 | 784.176 | 2864.1 | 3427 | 1277.114 | 1277.114 | 3452 | 2174.886 | 2174.886 | 2221.947 | 2221.947 | 499.053 | 499.053 | 2721 | 179.083 | 211.804 | 318527922.342 | 420398988.272 | 165.397 | 179.083 | 228.606 | 214.676 | 318527922.342 | 199.881 | 0 | 0 | 0 | 0 | 0 | 0 | 0 | 0 | 0 | 0 | -0.529 | 889 | -48.876 | -95.746 | -244.715 | 426 | 262 | 262 | 261 | 262 | 261 | -69.5945 | -35.8689 | -69.3654 | -36.2231 | -69.2756 | -36.3608 | -69.4802 | -36.0461 | -69.2628 | -36.3804 | -69.4929 | -36.0264 | 0.006 | 9250.894 | 16329.546 | 8.224 | 0.01 | -12.611 | 0 | 1.181 | 4.184 | 4.184 | 0.15137 | 99.8486 | -2.8193 | 0.006 | 2.566 | 2.89 | 2.434 | 4
1 | 50 | 0 | 0 | 25 | 35 | -69.25 | -36.4 | -69.7083 | -35.6917 | 0.15849 | Prof4 | 0 | 1 | 1 | 0 | 0 | -3.076 | -0.014 | -0.01 | -0.01 | 201.809 | -0.664 | 10.97 | 14.809 | 16.801 | 0.672 | 11.881 | 13.107 | 11.208 | 0.29 | 0.4 | 4.719 | 5.748 | 4.319 | 2.928 | 3.694 | 2.638 | 152.517 | 6.1611e-05 | 88.891 | 88.891 | 88.891 | 88.891 | 88.891 | 46.348 | 26.127 | 4.929 | 83.962 | 88.891 | 13.08 | 13.071 | 0 | 4.79e-07 | 3.45e-07 | 4.86e-07 | 322905954.104 | 426163963.599 | 0.273 | 0.194 | 0.303 | 2686 | 3453.295 | 3452 | 2721 | 784.176 | 2864.1 | 3427 | 1277.114 | 1277.114 | 3452 | 2174.886 | 2174.886 | 2221.947 | 2221.947 | 499.053 | 499.053 | 2721 | 179.122 | 212.114 | 322906128.693 | 426164143.792 | 165.397 | 179.122 | 228.916 | 214.806 | 322906128.693 | 200.011 | 0 | 0 | 0 | 0 | 0 | 0 | 0 | 0 | 0 | 0 | -0.529 | 889 | -48.876 | -95.374 | -244.715 | 426 | 262 | 262 | 261 | 262 | 261 | -69.5945 | -35.8689 | -69.3654 | -36.2231 | -69.2756 | -36.3608 | -69.4802 | -36.0461 | -69.2628 | -36.3804 | -69.4929 | -36.0264 | 0.006 | 9250.894 | 16230.945 | 8.224 | 0.01 | -12.611 | 0 | 1.181 | 4.184 | 4.184 | 0.1585 | 99.8415 | -2.7993 | 0.006 | 2.566 | 2.89 | 2.434 | 4
1 | 50 | 0 | 0 | 25 | 35 | -69.25 | -36.4 | -69.7083 | -35.6917 | 0.16596 | Prof4 | 0 | 1 | 1 | 0 | 0 | -3.037 | -0.014 | -0.01 | -0.01 | 201.809 | -0.664 | 11.283 | 14.809 | 16.801 | 0.672 | 11.881 | 13.107 | 11.208 | 0.29 | 0.4 | 4.719 | 5.748 | 4.319 | 2.928 | 3.694 | 2.638 | 152.517 | 6.1983e-05 | 88.891 | 88.891 | 88.891 | 88.891 | 88.891 | 46.348 | 26.127 | 4.929 | 83.962 | 88.891 | 12.99 | 12.981 | 0 | 4.79e-07 | 3.45e-07 | 4.86e-07 | 327375563.287 | 432049199.926 | 0.273 | 0.194 | 0.303 | 2686 | 3453.295 | 3452 | 2721 | 784.176 | 2864.1 | 3427 | 1277.114 | 1277.114 | 3452 | 2174.886 | 2174.886 | 2221.947 | 2221.947 | 499.053 | 499.053 | 2721 | 179.161 | 212.428 | 327375737.876 | 432049380.119 | 165.397 | 179.161 | 229.23 | 214.936 | 327375737.876 | 200.141 | 0 | 0 | 0 | 0 | 0 | 0 | 0 | 0 | 0 | 0 | -0.529 | 889 | -48.876 | -95.002 | -244.715 | 426 | 262 | 262 | 261 | 262 | 261 | -69.5945 | -35.8689 | -69.3654 | -36.2231 | -69.2756 | -36.3608 | -69.4802 | -36.0461 | -69.2628 | -36.3804 | -69.4929 | -36.0264 | 0.006 | 9250.894 | 16133.516 | 8.224 | 0.01 | -12.611 | 0 | 1.181 | 4.184 | 4.184 | 0.16597 | 99.834 | -2.7793 | 0.006 | 2.566 | 2.89 | 2.434 | 4
1 | 50 | 0 | 0 | 25 | 35 | -69.25 | -36.4 | -69.7083 | -35.6917 | 0.17378 | Prof4 | 0 | 1 | 1 | 0 | 0 | -3.018 | -0.014 | -0.01 | -0.01 | 201.809 | -0.664 | 11.601 | 14.809 | 16.801 | 0.672 | 11.881 | 13.107 | 11.208 | 0.29 | 0.4 | 4.719 | 5.748 | 4.319 | 2.928 | 3.694 | 2.638 | 152.517 | 6.2355e-05 | 88.891 | 88.891 | 88.891 | 88.891 | 88.891 | 46.348 | 26.127 | 4.929 | 83.962 | 88.891 | 12.901 | 12.892 | 0 | 4.8e-07 | 3.45e-07 | 4.86e-07 | 331938010.488 | 438056391.489 | 0.273 | 0.194 | 0.303 | 2686 | 3453.295 | 3452 | 2721 | 784.176 | 2864.1 | 3427 | 1277.114 | 1277.114 | 3452 | 2174.886 | 2174.886 | 2221.947 | 2221.947 | 499.053 | 499.053 | 2721 | 179.18 | 212.746 | 331938185.077 | 438056571.681 | 165.397 | 179.18 | 229.547 | 215.067 | 331938185.077 | 200.272 | 0 | 0 | 0 | 0 | 0 | 0 | 0 | 0 | 0 | 0 | -0.529 | 889 | -48.876 | -94.63 | -244.715 | 426 | 262 | 262 | 261 | 262 | 261 | -69.5945 | -35.8689 | -69.3654 | -36.2231 | -69.2756 | -36.3608 | -69.4802 | -36.0461 | -69.2628 | -36.3804 | -69.4929 | -36.0264 | 0.006 | 9250.894 | 16037.262 | 8.224 | 0.01 | -12.611 | 0 | 1.181 | 4.184 | 4.184 | 0.17379 | 99.8262 | -2.7592 | 0.006 | 2.566 | 2.89 | 2.434 | 4
1 | 50 | 0 | 0 | 25 | 35 | -69.25 | -36.4 | -69.7083 | -35.6917 | 0.18197 | Prof4 | 0 | 1 | 1 | 0 | 0 | -2.979 | -0.014 | -0.01 | -0.01 | 201.809 | -0.664 | 11.922 | 14.809 | 16.801 | 0.672 | 11.881 | 13.107 | 11.208 | 0.29 | 0.4 | 4.719 | 5.748 | 4.319 | 2.928 | 3.694 | 2.638 | 152.517 | 6.2727e-05 | 88.891 | 88.891 | 88.891 | 88.891 | 88.891 | 46.348 | 26.127 | 4.929 | 83.962 | 88.891 | 12.811 | 12.803 | 0 | 4.8e-07 | 3.45e-07 | 4.86e-07 | 336596755.149 | 444190077.26 | 0.273 | 0.194 | 0.303 | 2686 | 3453.295 | 3452 | 2721 | 784.176 | 2864.1 | 3427 | 1277.114 | 1277.114 | 3452 | 2174.886 | 2174.886 | 2221.947 | 2221.947 | 499.053 | 499.053 | 2721 | 179.219 | 213.067 | 336596929.738 | 444190257.452 | 165.397 | 179.219 | 229.869 | 215.198 | 336596929.738 | 200.403 | 0 | 0 | 0 | 0 | 0 | 0 | 0 | 0 | 0 | 0 | -0.529 | 889 | -48.876 | -94.258 | -244.715 | 426 | 262 | 262 | 261 | 262 | 261 | -69.5945 | -35.8689 | -69.3654 | -36.2231 | -69.2756 | -36.3608 | -69.4802 | -36.0461 | -69.2628 | -36.3804 | -69.4929 | -36.0264 | 0.006 | 9250.894 | 15942.146 | 8.224 | 0.01 | -12.611 | 0 | 1.181 | 4.184 | 4.184 | 0.18198 | 99.818 | -2.7392 | 0.006 | 2.566 | 2.89 | 2.434 | 4
1 | 50 | 0 | 0 | 25 | 35 | -69.25 | -36.4 | -69.7083 | -35.6917 | 0.19055 | Prof4 | 0 | 1 | 1 | 0 | 0 | -2.939 | -0.014 | -0.01 | -0.01 | 201.809 | -0.664 | 12.248 | 14.809 | 16.801 | 0.672 | 11.881 | 13.107 | 11.208 | 0.29 | 0.4 | 4.719 | 5.748 | 4.319 | 2.928 | 3.694 | 2.638 | 152.517 | 6.3099e-05 | 88.891 | 88.891 | 88.891 | 88.891 | 88.891 | 46.348 | 26.127 | 4.929 | 83.962 | 88.891 | 12.721 | 12.713 | 0 | 4.8e-07 | 3.45e-07 | 4.86e-07 | 341354292.2 | 450453525.383 | 0.273 | 0.194 | 0.303 | 2686 | 3453.295 | 3452 | 2721 | 784.176 | 2864.1 | 3427 | 1277.114 | 1277.114 | 3452 | 2174.886 | 2174.886 | 2221.947 | 2221.947 | 499.053 | 499.053 | 2721 | 179.259 | 213.392 | 341354466.788 | 450453705.576 | 165.397 | 179.259 | 230.194 | 215.329 | 341354466.788 | 200.534 | 0 | 0 | 0 | 0 | 0 | 0 | 0 | 0 | 0 | 0 | -0.529 | 889 | -48.876 | -93.886 | -244.715 | 426 | 262 | 262 | 261 | 262 | 261 | -69.5945 | -35.8689 | -69.3654 | -36.2231 | -69.2756 | -36.3608 | -69.4802 | -36.0461 | -69.2628 | -36.3804 | -69.4929 | -36.0264 | 0.006 | 9250.894 | 15848.15 | 8.224 | 0.01 | -12.611 | 0 | 1.181 | 4.184 | 4.184 | 0.19056 | 99.8094 | -2.7191 | 0.006 | 2.566 | 2.89 | 2.434 | 4
1 | 50 | 0 | 0 | 25 | 35 | -69.25 | -36.4 | -69.7083 | -35.6917 | 0.19953 | Prof4 | 0 | 1 | 1 | 0 | 0 | -2.9 | -0.014 | -0.01 | -0.01 | 201.809 | -0.664 | 12.577 | 14.809 | 16.801 | 0.672 | 11.881 | 13.107 | 11.208 | 0.29 | 0.4 | 4.719 | 5.748 | 4.319 | 2.928 | 3.694 | 2.638 | 152.517 | 6.3471e-05 | 88.891 | 88.891 | 88.891 | 88.891 | 88.891 | 46.348 | 26.127 | 4.929 | 83.962 | 88.891 | 12.632 | 12.624 | 0 | 4.8e-07 | 3.45e-07 | 4.86e-07 | 346213331.125 | 456850285.629 | 0.273 | 0.194 | 0.303 | 2686 | 3453.295 | 3452 | 2721 | 784.176 | 2864.1 | 3427 | 1277.114 | 1277.114 | 3452 | 2174.886 | 2174.886 | 2221.947 | 2221.947 | 499.053 | 499.053 | 2721 | 179.298 | 213.722 | 346213505.714 | 456850465.822 | 165.397 | 179.298 | 230.523 | 215.461 | 346213505.714 | 200.666 | 0 | 0 | 0 | 0 | 0 | 0 | 0 | 0 | 0 | 0 | -0.529 | 889 | -48.876 | -93.513 | -244.715 | 426 | 262 | 262 | 261 | 262 | 261 | -69.5945 | -35.8689 | -69.3654 | -36.2231 | -69.2756 | -36.3608 | -69.4802 | -36.0461 | -69.2628 | -36.3804 | -69.4929 | -36.0264 | 0.006 | 9250.894 | 15755.258 | 8.224 | 0.01 | -12.611 | 0 | 1.181 | 4.184 | 4.184 | 0.19954 | 99.8005 | -2.6991 | 0.006 | 2.566 | 2.89 | 2.434 | 4
1 | 50 | 0 | 0 | 25 | 35 | -69.25 | -36.4 | -69.7083 | -35.6917 | 0.20893 | Prof4 | 0 | 1 | 1 | 0 | 0 | -2.881 | -0.014 | -0.01 | -0.01 | 201.809 | -0.664 | 12.91 | 14.809 | 16.801 | 0.672 | 11.881 | 13.107 | 11.208 | 0.29 | 0.4 | 4.719 | 5.748 | 4.319 | 2.928 | 3.694 | 2.638 | 152.517 | 6.3843e-05 | 88.891 | 88.891 | 88.891 | 88.891 | 88.891 | 46.348 | 26.127 | 4.929 | 83.962 | 88.891 | 12.542 | 12.535 | 0 | 4.8e-07 | 3.45e-07 | 4.86e-07 | 351177288.035 | 463384837.049 | 0.273 | 0.194 | 0.303 | 2686 | 3453.295 | 3452 | 2721 | 784.176 | 2864.1 | 3427 | 1277.114 | 1277.114 | 3452 | 2174.886 | 2174.886 | 2221.947 | 2221.947 | 499.053 | 499.053 | 2721 | 179.317 | 214.055 | 351177462.624 | 463385017.241 | 165.397 | 179.317 | 230.857 | 215.594 | 351177462.624 | 200.798 | 0 | 0 | 0 | 0 | 0 | 0 | 0 | 0 | 0 | 0 | -0.529 | 889 | -48.876 | -93.141 | -244.715 | 426 | 262 | 262 | 261 | 262 | 261 | -69.5945 | -35.8689 | -69.3654 | -36.2231 | -69.2756 | -36.3608 | -69.4802 | -36.0461 | -69.2628 | -36.3804 | -69.4929 | -36.0264 | 0.006 | 9250.894 | 15663.441 | 8.224 | 0.01 | -12.611 | 0 | 1.181 | 4.184 | 4.184 | 0.20894 | 99.7911 | -2.6791 | 0.006 | 2.566 | 2.89 | 2.434 | 4
1 | 50 | 0 | 0 | 25 | 35 | -69.25 | -36.4 | -69.7083 | -35.6917 | 0.21878 | Prof4 | 0 | 1 | 1 | 0 | 0 | -2.842 | -0.014 | -0.01 | -0.01 | 201.809 | -0.664 | 13.248 | 14.809 | 16.801 | 0.672 | 11.881 | 13.107 | 11.208 | 0.29 | 0.4 | 4.719 | 5.748 | 4.319 | 2.928 | 3.694 | 2.638 | 152.517 | 6.4215e-05 | 88.891 | 88.891 | 88.891 | 88.891 | 88.891 | 46.348 | 26.127 | 4.929 | 83.962 | 88.891 | 12.453 | 12.445 | 0 | 4.8e-07 | 3.45e-07 | 4.87e-07 | 356248161.37 | 470059791.515 | 0.273 | 0.194 | 0.303 | 2686 | 3453.295 | 3452 | 2721 | 784.176 | 2864.1 | 3427 | 1277.114 | 1277.114 | 3452 | 2174.886 | 2174.886 | 2221.947 | 2221.947 | 499.053 | 499.053 | 2721 | 179.356 | 214.392 | 356248335.959 | 470059971.707 | 165.397 | 179.356 | 231.194 | 215.726 | 356248335.959 | 200.931 | 0 | 0 | 0 | 0 | 0 | 0 | 0 | 0 | 0 | 0 | -0.529 | 889 | -48.876 | -92.769 | -244.715 | 426 | 262 | 262 | 261 | 262 | 261 | -69.5945 | -35.8689 | -69.3654 | -36.2231 | -69.2756 | -36.3608 | -69.4802 | -36.0461 | -69.2628 | -36.3804 | -69.4929 | -36.0264 | 0.006 | 9250.894 | 15572.698 | 8.224 | 0.01 | -12.611 | 0 | 1.181 | 4.184 | 4.184 | 0.21879 | 99.7812 | -2.659 | 0.006 | 2.566 | 2.89 | 2.434 | 4
1 | 50 | 0 | 0 | 25 | 35 | -69.25 | -36.4 | -69.7083 | -35.6917 | 0.22909 | Prof4 | 0 | 1 | 1 | 0 | 0 | -2.803 | -0.014 | -0.01 | -0.01 | 201.809 | -0.664 | 13.589 | 14.809 | 16.801 | 0.672 | 11.881 | 13.107 | 11.208 | 0.29 | 0.4 | 4.719 | 5.748 | 4.319 | 2.928 | 3.694 | 2.638 | 152.517 | 6.4587e-05 | 88.891 | 88.891 | 88.891 | 88.891 | 88.891 | 46.348 | 26.127 | 4.929 | 83.962 | 88.891 | 12.363 | 12.356 | 0 | 4.8e-07 | 3.45e-07 | 4.87e-07 | 361430172.409 | 476880685.922 | 0.273 | 0.194 | 0.303 | 2686 | 3453.295 | 3452 | 2721 | 784.176 | 2864.1 | 3427 | 1277.114 | 1277.114 | 3452 | 2174.886 | 2174.886 | 2221.947 | 2221.947 | 499.053 | 499.053 | 2721 | 179.395 | 214.734 | 361430346.997 | 476880866.114 | 165.397 | 179.395 | 231.535 | 215.859 | 361430346.997 | 201.064 | 0 | 0 | 0 | 0 | 0 | 0 | 0 | 0 | 0 | 0 | -0.529 | 889 | -48.876 | -92.397 | -244.715 | 426 | 262 | 262 | 261 | 262 | 261 | -69.5945 | -35.8689 | -69.3654 | -36.2231 | -69.2756 | -36.3608 | -69.4802 | -36.0461 | -69.2628 | -36.3804 | -69.4929 | -36.0264 | 0.006 | 9250.894 | 15482.992 | 8.224 | 0.01 | -12.611 | 0 | 1.181 | 4.184 | 4.184 | 0.2291 | 99.7709 | -2.639 | 0.006 | 2.566 | 2.89 | 2.434 | 4
1 | 50 | 0 | 0 | 25 | 35 | -69.25 | -36.4 | -69.7083 | -35.6917 | 0.23988 | Prof4 | 0 | 1 | 1 | 0 | 0 | -2.783 | -0.014 | -0.01 | -0.01 | 201.809 | -0.664 | 13.935 | 14.809 | 16.801 | 0.672 | 11.881 | 13.107 | 11.208 | 0.29 | 0.4 | 4.719 | 5.748 | 4.319 | 2.928 | 3.694 | 2.638 | 152.517 | 6.4959e-05 | 88.891 | 88.891 | 88.891 | 88.891 | 88.891 | 46.348 | 26.127 | 4.929 | 83.962 | 88.891 | 12.273 | 12.267 | 0 | 4.8e-07 | 3.45e-07 | 4.87e-07 | 366725622.924 | 483850529.42 | 0.273 | 0.194 | 0.303 | 2686 | 3453.295 | 3452 | 2721 | 784.176 | 2864.1 | 3427 | 1277.114 | 1277.114 | 3452 | 2174.886 | 2174.886 | 2221.947 | 2221.947 | 499.053 | 499.053 | 2721 | 179.415 | 215.079 | 366725797.512 | 483850709.613 | 165.397 | 179.415 | 231.881 | 215.993 | 366725797.512 | 201.198 | 0 | 0 | 0 | 0 | 0 | 0 | 0 | 0 | 0 | 0 | -0.529 | 889 | -48.876 | -92.025 | -244.715 | 426 | 262 | 262 | 261 | 262 | 261 | -69.5945 | -35.8689 | -69.3654 | -36.2231 | -69.2756 | -36.3608 | -69.4802 | -36.0461 | -69.2628 | -36.3804 | -69.4929 | -36.0264 | 0.006 | 9250.894 | 15394.322 | 8.224 | 0.01 | -12.611 | 0 | 1.181 | 4.184 | 4.184 | 0.23989 | 99.7601 | -2.6189 | 0.006 | 2.566 | 2.89 | 2.434 | 4
1 | 50 | 0 | 0 | 25 | 35 | -69.25 | -36.4 | -69.7083 | -35.6917 | 0.25119 | Prof4 | 0 | 1 | 1 | 0 | 0 | -2.744 | -0.014 | -0.01 | -0.01 | 201.809 | -0.664 | 14.285 | 14.809 | 16.801 | 0.672 | 11.881 | 13.107 | 11.208 | 0.29 | 0.4 | 4.719 | 5.748 | 4.319 | 2.928 | 3.694 | 2.638 | 152.517 | 6.5331e-05 | 88.891 | 88.891 | 88.891 | 88.891 | 88.891 | 46.348 | 26.127 | 4.929 | 83.962 | 88.891 | 12.184 | 12.177 | 0 | 4.8e-07 | 3.45e-07 | 4.87e-07 | 372138900.548 | 490975075.473 | 0.273 | 0.194 | 0.303 | 2686 | 3453.295 | 3452 | 2721 | 784.176 | 2864.1 | 3427 | 1277.114 | 1277.114 | 3452 | 2174.886 | 2174.886 | 2221.947 | 2221.947 | 499.053 | 499.053 | 2721 | 179.454 | 215.429 | 372139075.136 | 490975255.665 | 165.397 | 179.454 | 232.231 | 216.127 | 372139075.136 | 201.332 | 0 | 0 | 0 | 0 | 0 | 0 | 0 | 0 | 0 | 0 | -0.529 | 889 | -48.876 | -91.653 | -244.715 | 426 | 262 | 262 | 262 | 262 | 262 | -69.5945 | -35.8689 | -69.3654 | -36.2231 | -69.2756 | -36.3608 | -69.4802 | -36.0461 | -69.2628 | -36.3804 | -69.4929 | -36.0264 | 0.006 | 9250.894 | 15306.651 | 8.224 | 0.01 | -12.611 | 0 | 1.181 | 4.184 | 4.184 | 0.2512 | 99.7488 | -2.5989 | 0.006 | 2.566 | 2.89 | 2.434 | 4
1 | 50 | 0 | 0 | 25 | 35 | -69.25 | -36.4 | -69.7083 | -35.6917 | 0.26303 | Prof4 | 0 | 1 | 1 | 0 | 0 | -2.705 | -0.014 | -0.01 | -0.01 | 201.809 | -0.664 | 14.639 | 14.809 | 16.801 | 0.672 | 11.881 | 13.107 | 11.208 | 0.29 | 0.4 | 4.719 | 5.748 | 4.319 | 2.928 | 3.694 | 2.638 | 152.517 | 6.5703e-05 | 88.891 | 88.891 | 88.891 | 88.891 | 88.891 | 46.348 | 26.127 | 4.929 | 83.962 | 88.891 | 12.094 | 12.088 | 0 | 4.81e-07 | 3.46e-07 | 4.87e-07 | 377672537.764 | 498257634.659 | 0.273 | 0.194 | 0.303 | 2686 | 3453.295 | 3452 | 2721 | 784.176 | 2864.1 | 3427 | 1277.114 | 1277.114 | 3452 | 2174.886 | 2174.886 | 2221.947 | 2221.947 | 499.053 | 499.053 | 2721 | 179.493 | 215.783 | 377672712.353 | 498257814.852 | 165.397 | 179.493 | 232.585 | 216.261 | 377672712.353 | 201.466 | 0 | 0 | 0 | 0 | 0 | 0 | 0 | 0 | 0 | 0 | -0.529 | 889 | -48.876 | -91.281 | -244.715 | 426 | 262 | 262 | 262 | 262 | 262 | -69.5945 | -35.8689 | -69.3654 | -36.2231 | -69.2756 | -36.3608 | -69.4802 | -36.0461 | -69.2628 | -36.3804 | -69.4929 | -36.0264 | 0.006 | 9250.894 | 15219.98 | 8.224 | 0.01 | -12.611 | 0 | 1.181 | 4.184 | 4.184 | 0.26304 | 99.737 | -2.5788 | 0.006 | 2.566 | 2.89 | 2.434 | 4
1 | 50 | 0 | 0 | 25 | 35 | -69.25 | -36.4 | -69.7083 | -35.6917 | 0.27542 | Prof4 | 0 | 1 | 1 | 0 | 0 | -2.686 | -0.014 | -0.01 | -0.01 | 201.809 | -0.664 | 14.997 | 14.809 | 16.801 | 0.672 | 11.881 | 13.107 | 11.208 | 0.29 | 0.4 | 4.719 | 5.748 | 4.319 | 2.928 | 3.694 | 2.638 | 152.517 | 6.6075e-05 | 88.891 | 88.891 | 88.891 | 88.891 | 88.891 | 46.348 | 26.127 | 4.929 | 83.962 | 88.891 | 12.005 | 11.999 | 0 | 4.81e-07 | 3.46e-07 | 4.87e-07 | 383330580.498 | 505703508.192 | 0.273 | 0.194 | 0.303 | 2686 | 3453.295 | 3452 | 2721 | 784.176 | 2864.1 | 3427 | 1277.114 | 1277.114 | 3452 | 2174.886 | 2174.886 | 2221.947 | 2221.947 | 499.053 | 499.053 | 2721 | 179.512 | 216.142 | 383330755.087 | 505703688.384 | 165.397 | 179.512 | 232.943 | 216.396 | 383330755.087 | 201.601 | 0 | 0 | 0 | 0 | 0 | 0 | 0 | 0 | 0 | 0 | -0.529 | 889 | -48.876 | -90.909 | -244.715 | 426 | 262 | 262 | 262 | 262 | 262 | -69.5945 | -35.8689 | -69.3654 | -36.2231 | -69.2756 | -36.3608 | -69.4802 | -36.0461 | -69.2628 | -36.3804 | -69.4929 | -36.0264 | 0.006 | 9250.894 | 15134.284 | 8.224 | 0.01 | -12.611 | 0 | 1.181 | 4.184 | 4.184 | 0.27543 | 99.7246 | -2.5588 | 0.006 | 2.566 | 2.89 | 2.434 | 4
1 | 50 | 0 | 0 | 25 | 35 | -69.25 | -36.4 | -69.7083 | -35.6917 | 0.2884 | Prof4 | 0 | 1 | 1 | 0 | 0 | -2.646 | -0.014 | -0.01 | -0.01 | 201.809 | -0.664 | 15.36 | 14.809 | 16.801 | 0.672 | 11.881 | 13.107 | 11.208 | 0.29 | 0.4 | 4.719 | 5.748 | 4.319 | 2.928 | 3.694 | 2.638 | 152.517 | 6.6447e-05 | 88.891 | 88.891 | 88.891 | 88.891 | 88.891 | 46.348 | 26.127 | 4.929 | 83.962 | 88.891 | 11.915 | 11.91 | 0 | 4.81e-07 | 3.46e-07 | 4.87e-07 | 389116650.8 | 513317438.083 | 0.273 | 0.194 | 0.303 | 2686 | 3453.295 | 3452 | 2721 | 784.176 | 2864.1 | 3427 | 1277.114 | 1277.114 | 3452 | 2174.886 | 2174.886 | 2221.947 | 2221.947 | 499.053 | 499.053 | 2721 | 179.551 | 216.505 | 389116825.389 | 513317618.276 | 165.397 | 179.552 | 233.306 | 216.531 | 389116825.389 | 201.736 | 0 | 0 | 0 | 0 | 0 | 0 | 0 | 0 | 0 | 0 | -0.529 | 889 | -48.876 | -90.536 | -244.715 | 426 | 262 | 262 | 262 | 262 | 262 | -69.5945 | -35.8689 | -69.3654 | -36.2231 | -69.2756 | -36.3608 | -69.4802 | -36.0461 | -69.2628 | -36.3804 | -69.4929 | -36.0264 | 0.006 | 9250.894 | 15049.548 | 8.224 | 0.01 | -12.611 | 0 | 1.181 | 4.184 | 4.184 | 0.28841 | 99.7116 | -2.5387 | 0.006 | 2.566 | 2.89 | 2.434 | 4
1 | 50 | 0 | 0 | 25 | 35 | -69.25 | -36.4 | -69.7083 | -35.6917 | 0.302 | Prof4 | 0 | 1 | 1 | 0 | 0 | -2.607 | -0.014 | -0.01 | -0.01 | 201.809 | -0.664 | 15.727 | 14.809 | 16.801 | 0.672 | 11.881 | 13.107 | 11.208 | 0.29 | 0.4 | 4.719 | 5.748 | 4.319 | 2.928 | 3.694 | 2.638 | 152.517 | 6.6819e-05 | 88.891 | 88.891 | 88.891 | 88.891 | 88.891 | 46.348 | 26.127 | 4.929 | 83.962 | 88.891 | 11.826 | 11.82 | 0 | 4.81e-07 | 3.46e-07 | 4.87e-07 | 395034853.07 | 521104799.677 | 0.273 | 0.194 | 0.303 | 2686 | 3453.295 | 3452 | 2721 | 784.176 | 2864.1 | 3427 | 1277.114 | 1277.114 | 3452 | 2174.886 | 2174.886 | 2221.947 | 2221.947 | 499.053 | 499.053 | 2721 | 179.591 | 216.872 | 395035027.659 | 521104979.869 | 165.397 | 179.591 | 233.673 | 216.667 | 395035027.659 | 201.872 | 0 | 0 | 0 | 0 | 0 | 0 | 0 | 0 | 0 | 0 | -0.529 | 889 | -48.876 | -90.164 | -244.715 | 426 | 262 | 262 | 262 | 262 | 262 | -69.5945 | -35.8689 | -69.3654 | -36.2231 | -69.2756 | -36.3608 | -69.4802 | -36.0461 | -69.2628 | -36.3804 | -69.4929 | -36.0264 | 0.006 | 9250.894 | 14965.754 | 8.224 | 0.01 | -12.611 | 0 | 1.181 | 4.184 | 4.184 | 0.30201 | 99.698 | -2.5187 | 0.006 | 2.566 | 2.89 | 2.434 | 4
1 | 50 | 0 | 0 | 25 | 35 | -69.25 | -36.4 | -69.7083 | -35.6917 | 0.31623 | Prof4 | 0 | 1 | 1 | 0 | 0 | -2.588 | -0.014 | -0.01 | -0.01 | 201.809 | -0.664 | 16.099 | 14.809 | 16.801 | 0.672 | 11.881 | 13.107 | 11.208 | 0.29 | 0.4 | 4.719 | 5.748 | 4.319 | 2.928 | 3.694 | 2.638 | 152.517 | 6.7191e-05 | 88.891 | 88.891 | 88.891 | 88.891 | 88.891 | 46.348 | 26.127 | 4.929 | 83.962 | 88.891 | 11.736 | 11.731 | 0 | 4.81e-07 | 3.46e-07 | 4.88e-07 | 401089297.045 | 529070973.818 | 0.273 | 0.194 | 0.303 | 2686 | 3453.295 | 3452 | 2721 | 784.176 | 2864.1 | 3427 | 1277.114 | 1277.114 | 3452 | 2174.886 | 2174.886 | 2221.947 | 2221.947 | 499.053 | 499.053 | 2721 | 179.61 | 217.244 | 401089471.634 | 529071154.011 | 165.397 | 179.61 | 234.045 | 216.803 | 401089471.634 | 202.008 | 0 | 0 | 0 | 0 | 0 | 0 | 0 | 0 | 0 | 0 | -0.529 | 889 | -48.876 | -89.792 | -244.715 | 426 | 262 | 262 | 262 | 262 | 262 | -69.5945 | -35.8689 | -69.3654 | -36.2231 | -69.2756 | -36.3608 | -69.4802 | -36.0461 | -69.2628 | -36.3804 | -69.4929 | -36.0264 | 0.006 | 9250.894 | 14882.886 | 8.224 | 0.01 | -12.611 | 0 | 1.181 | 4.184 | 4.184 | 0.31624 | 99.6838 | -2.4986 | 0.006 | 2.566 | 2.89 | 2.434 | 4
1 | 50 | 0 | 0 | 25 | 35 | -69.25 | -36.4 | -69.7083 | -35.6917 | 0.33113 | Prof4 | 0 | 1 | 1 | 0 | 0 | -2.549 | -0.014 | -0.01 | -0.01 | 201.809 | -0.664 | 16.476 | 14.809 | 16.801 | 0.672 | 11.881 | 13.107 | 11.208 | 0.29 | 0.4 | 4.719 | 5.748 | 4.319 | 2.928 | 3.694 | 2.638 | 152.517 | 6.7563e-05 | 88.891 | 88.891 | 88.891 | 88.891 | 88.891 | 46.348 | 26.127 | 4.929 | 83.962 | 88.891 | 11.646 | 11.642 | 0 | 4.81e-07 | 3.46e-07 | 4.88e-07 | 407283684.352 | 537220802.873 | 0.273 | 0.194 | 0.303 | 2686 | 3453.295 | 3452 | 2721 | 784.176 | 2864.1 | 3427 | 1277.114 | 1277.114 | 3452 | 2174.886 | 2174.886 | 2221.947 | 2221.947 | 499.053 | 499.053 | 2721 | 179.649 | 217.62 | 407283858.941 | 537220983.066 | 165.397 | 179.649 | 234.422 | 216.94 | 407283858.941 | 202.145 | 0 | 0 | 0 | 0 | 0 | 0 | 0 | 0 | 0 | 0 | -0.529 | 889 | -48.876 | -89.42 | -244.715 | 426 | 262 | 262 | 262 | 262 | 262 | -69.5945 | -35.8689 | -69.3654 | -36.2231 | -69.2756 | -36.3608 | -69.4802 | -36.0461 | -69.2628 | -36.3804 | -69.4929 | -36.0264 | 0.006 | 9250.894 | 14800.935 | 8.224 | 0.01 | -12.611 | 0 | 1.181 | 4.184 | 4.184 | 0.33114 | 99.6689 | -2.4785 | 0.006 | 2.566 | 2.89 | 2.434 | 4
1 | 50 | 0 | 0 | 25 | 35 | -69.25 | -36.4 | -69.7083 | -35.6917 | 0.34674 | Prof4 | 0 | 1 | 1 | 0 | 0 | -2.529 | -0.014 | -0.01 | -0.01 | 201.809 | -0.664 | 16.857 | 14.809 | 16.801 | 0.672 | 11.881 | 13.107 | 11.208 | 0.29 | 0.4 | 4.719 | 5.748 | 4.319 | 2.928 | 3.694 | 2.638 | 152.517 | 6.7935e-05 | 88.891 | 88.891 | 88.891 | 88.891 | 88.891 | 46.348 | 26.127 | 4.929 | 83.962 | 88.891 | 11.557 | 11.552 | 0 | 4.81e-07 | 3.46e-07 | 4.88e-07 | 413622960.185 | 545560763.734 | 0.273 | 0.194 | 0.303 | 2686 | 3453.295 | 3452 | 2721 | 784.176 | 2864.1 | 3427 | 1277.114 | 1277.114 | 3452 | 2174.886 | 2174.886 | 2221.947 | 2221.947 | 499.053 | 499.053 | 2721 | 179.669 | 218.001 | 413623134.774 | 545560943.926 | 165.397 | 179.669 | 234.803 | 217.077 | 413623134.774 | 202.282 | 0 | 0 | 0 | 0 | 0 | 0 | 0 | 0 | 0 | 0 | -0.529 | 889 | -48.876 | -89.048 | -244.715 | 426 | 262 | 262 | 262 | 262 | 262 | -69.5945 | -35.8689 | -69.3654 | -36.2231 | -69.2756 | -36.3608 | -69.4802 | -36.0461 | -69.2628 | -36.3804 | -69.4929 | -36.0264 | 0.006 | 9250.894 | 14719.877 | 8.224 | 0.01 | -12.611 | 0 | 1.181 | 4.184 | 4.184 | 0.34675 | 99.6533 | -2.4585 | 0.006 | 2.566 | 2.89 | 2.434 | 4
1 | 50 | 0 | 0 | 25 | 35 | -69.25 | -36.4 | -69.7083 | -35.6917 | 0.36308 | Prof4 | 0 | 1 | 1 | 0 | 0 | -2.49 | -0.014 | -0.01 | -0.01 | 201.809 | -0.664 | 17.242 | 14.809 | 16.801 | 0.672 | 11.881 | 13.107 | 11.208 | 0.29 | 0.4 | 4.719 | 5.748 | 4.319 | 2.928 | 3.694 | 2.638 | 152.517 | 6.8307e-05 | 88.891 | 88.891 | 88.891 | 88.891 | 88.891 | 46.348 | 26.127 | 4.929 | 83.962 | 88.891 | 11.467 | 11.463 | 0 | 4.82e-07 | 3.46e-07 | 4.88e-07 | 420111212.104 | 554096203.202 | 0.273 | 0.194 | 0.303 | 2686 | 3453.295 | 3452 | 2721 | 784.176 | 2864.1 | 3427 | 1277.114 | 1277.114 | 3452 | 2174.886 | 2174.886 | 2221.947 | 2221.947 | 499.053 | 499.053 | 2721 | 179.708 | 218.387 | 420111386.692 | 554096383.394 | 165.397 | 179.708 | 235.188 | 217.214 | 420111386.692 | 202.419 | 0 | 0 | 0 | 0 | 0 | 0 | 0 | 0 | 0 | 0 | -0.529 | 889 | -48.876 | -88.676 | -244.715 | 426 | 262 | 262 | 262 | 262 | 262 | -69.5945 | -35.8689 | -69.3654 | -36.2231 | -69.2756 | -36.3608 | -69.4802 | -36.0461 | -69.2628 | -36.3804 | -69.4929 | -36.0264 | 0.006 | 9250.894 | 14639.705 | 8.224 | 0.01 | -12.611 | 0 | 1.181 | 4.184 | 4.184 | 0.36309 | 99.6369 | -2.4384 | 0.006 | 2.566 | 2.89 | 2.434 | 4
1 | 50 | 0 | 0 | 25 | 35 | -69.25 | -36.4 | -69.7083 | -35.6917 | 0.38019 | Prof4 | 0 | 1 | 1 | 0 | 0 | -2.471 | -0.014 | -0.01 | -0.01 | 201.809 | -0.664 | 17.633 | 14.809 | 16.801 | 0.672 | 11.881 | 13.107 | 11.208 | 0.29 | 0.4 | 4.719 | 5.748 | 4.319 | 2.928 | 3.694 | 2.638 | 152.517 | 6.8679e-05 | 88.891 | 88.891 | 88.891 | 88.891 | 88.891 | 46.348 | 26.127 | 4.929 | 83.962 | 88.891 | 11.378 | 11.374 | 0 | 4.82e-07 | 3.47e-07 | 4.88e-07 | 426753299.338 | 562833481.474 | 0.273 | 0.194 | 0.303 | 2686 | 3453.295 | 3452 | 2721 | 784.176 | 2864.1 | 3427 | 1277.114 | 1277.114 | 3452 | 2174.886 | 2174.886 | 2221.947 | 2221.947 | 499.053 | 499.053 | 2721 | 179.727 | 218.777 | 426753473.926 | 562833661.667 | 165.397 | 179.727 | 235.579 | 217.353 | 426753473.926 | 202.557 | 0 | 0 | 0 | 0 | 0 | 0 | 0 | 0 | 0 | 0 | -0.529 | 889 | -48.876 | -88.304 | -244.715 | 426 | 262 | 262 | 262 | 262 | 262 | -69.5945 | -35.8689 | -69.3654 | -36.2231 | -69.2756 | -36.3608 | -69.4802 | -36.0461 | -69.2628 | -36.3804 | -69.4929 | -36.0264 | 0.006 | 9250.894 | 14560.402 | 8.224 | 0.01 | -12.611 | 0 | 1.181 | 4.184 | 4.184 | 0.3802 | 99.6198 | -2.4183 | 0.006 | 2.566 | 2.89 | 2.434 | 4
1 | 50 | 0 | 0 | 25 | 35 | -69.25 | -36.4 | -69.7083 | -35.6917 | 0.39811 | Prof4 | 0 | 1 | 1 | 0 | 0 | -2.432 | -0.014 | -0.01 | -0.01 | 201.809 | -0.664 | 18.028 | 14.809 | 16.801 | 0.672 | 11.881 | 13.107 | 11.208 | 0.29 | 0.4 | 4.719 | 5.748 | 4.319 | 2.928 | 3.694 | 2.638 | 152.517 | 6.9051e-05 | 88.891 | 88.891 | 88.891 | 88.891 | 88.891 | 46.348 | 26.127 | 4.929 | 83.962 | 88.891 | 11.288 | 11.284 | 0 | 4.82e-07 | 3.47e-07 | 4.88e-07 | 433554394.37 | 571779368.831 | 0.273 | 0.194 | 0.303 | 2686 | 3453.295 | 3452 | 2721 | 784.176 | 2864.1 | 3427 | 1277.114 | 1277.114 | 3452 | 2174.886 | 2174.886 | 2221.947 | 2221.947 | 499.053 | 499.053 | 2721 | 179.766 | 219.173 | 433554568.958 | 571779549.023 | 165.397 | 179.766 | 235.974 | 217.491 | 433554568.958 | 202.696 | 0 | 0 | 0 | 0 | 0 | 0 | 0 | 0 | 0 | 0 | -0.529 | 889 | -48.876 | -87.931 | -244.715 | 426 | 262 | 262 | 262 | 262 | 262 | -69.5945 | -35.8689 | -69.3654 | -36.2231 | -69.2756 | -36.3608 | -69.4802 | -36.0461 | -69.2628 | -36.3804 | -69.4929 | -36.0264 | 0.006 | 9250.894 | 14481.951 | 8.224 | 0.01 | -12.611 | 0 | 1.181 | 4.184 | 4.184 | 0.39812 | 99.6019 | -2.3983 | 0.006 | 2.566 | 2.89 | 2.434 | 4
1 | 50 | 0 | 0 | 25 | 35 | -69.25 | -36.4 | -69.7083 | -35.6917 | 0.41687 | Prof4 | 0 | 1 | 1 | 0 | 0 | -2.393 | -0.014 | -0.01 | -0.01 | 201.809 | -0.664 | 18.428 | 14.809 | 16.801 | 0.672 | 11.881 | 13.107 | 11.208 | 0.29 | 0.4 | 4.719 | 5.748 | 4.319 | 2.928 | 3.694 | 2.638 | 152.517 | 6.9424e-05 | 88.891 | 88.891 | 88.891 | 88.891 | 88.891 | 46.348 | 26.127 | 4.929 | 83.962 | 88.891 | 11.198 | 11.195 | 0 | 4.82e-07 | 3.47e-07 | 4.89e-07 | 440519215.246 | 580940035.761 | 0.273 | 0.194 | 0.303 | 2686 | 3453.295 | 3452 | 2721 | 784.176 | 2864.1 | 3427 | 1277.114 | 1277.114 | 3452 | 2174.886 | 2174.886 | 2221.947 | 2221.947 | 499.053 | 499.053 | 2721 | 179.805 | 219.573 | 440519389.835 | 580940215.954 | 165.397 | 179.805 | 236.374 | 217.63 | 440519389.835 | 202.835 | 0 | 0 | 0 | 0 | 0 | 0 | 0 | 0 | 0 | 0 | -0.529 | 889 | -48.876 | -87.559 | -244.715 | 426 | 262 | 262 | 262 | 262 | 262 | -69.5945 | -35.8689 | -69.3654 | -36.2231 | -69.2756 | -36.3608 | -69.4802 | -36.0461 | -69.2628 | -36.3804 | -69.4929 | -36.0264 | 0.006 | 9250.894 | 14404.342 | 8.224 | 0.01 | -12.611 | 0 | 1.181 | 4.184 | 4.184 | 0.41688 | 99.5831 | -2.3782 | 0.006 | 2.566 | 2.89 | 2.434 | 4
1 | 50 | 0 | 0 | 25 | 35 | -69.25 | -36.4 | -69.7083 | -35.6917 | 0.43652 | Prof4 | 0 | 1 | 1 | 0 | 0 | -2.373 | -0.014 | -0.01 | -0.01 | 201.809 | -0.664 | 18.833 | 14.809 | 16.801 | 0.672 | 11.881 | 13.107 | 11.208 | 0.29 | 0.4 | 4.719 | 5.748 | 4.319 | 2.928 | 3.694 | 2.638 | 152.517 | 6.9796e-05 | 88.891 | 88.891 | 88.891 | 88.891 | 88.891 | 46.348 | 26.127 | 4.929 | 83.962 | 88.891 | 11.109 | 11.106 | 0 | 4.82e-07 | 3.47e-07 | 4.89e-07 | 447653512.898 | 590323009.16 | 0.273 | 0.194 | 0.303 | 2686 | 3453.295 | 3452 | 2721 | 784.176 | 2864.1 | 3427 | 1277.114 | 1277.114 | 3452 | 2174.886 | 2174.886 | 2221.947 | 2221.947 | 499.053 | 499.053 | 2721 | 179.825 | 219.978 | 447653687.487 | 590323189.352 | 165.397 | 179.825 | 236.779 | 217.77 | 447653687.487 | 202.974 | 0 | 0 | 0 | 0 | 0 | 0 | 0 | 0 | 0 | 0 | -0.529 | 889 | -48.876 | -87.187 | -244.715 | 426 | 262 | 262 | 262 | 262 | 262 | -69.5945 | -35.8689 | -69.3654 | -36.2231 | -69.2756 | -36.3608 | -69.4802 | -36.0461 | -69.2628 | -36.3804 | -69.4929 | -36.0264 | 0.006 | 9250.894 | 14327.558 | 8.224 | 0.01 | -12.611 | 0 | 1.181 | 4.184 | 4.184 | 0.43653 | 99.5635 | -2.3581 | 0.006 | 2.566 | 2.89 | 2.434 | 4
1 | 50 | 0 | 0 | 25 | 35 | -69.25 | -36.4 | -69.7083 | -35.6917 | 0.45709 | Prof4 | 0 | 1 | 1 | 0 | 0 | -2.334 | -0.014 | -0.01 | -0.01 | 201.809 | -0.664 | 19.243 | 14.809 | 16.801 | 0.672 | 11.881 | 13.107 | 11.208 | 0.29 | 0.4 | 4.719 | 5.748 | 4.319 | 2.928 | 3.694 | 2.638 | 152.517 | 7.0168e-05 | 88.891 | 88.891 | 88.891 | 88.891 | 88.891 | 46.348 | 26.127 | 4.929 | 83.962 | 88.891 | 11.019 | 11.016 | 0 | 4.83e-07 | 3.47e-07 | 4.89e-07 | 454962206.445 | 599934719.64 | 0.273 | 0.194 | 0.303 | 2686 | 3453.295 | 3452 | 2721 | 784.176 | 2864.1 | 3427 | 1277.114 | 1277.114 | 3452 | 2174.886 | 2174.886 | 2221.947 | 2221.947 | 499.053 | 499.053 | 2721 | 179.864 | 220.388 | 454962381.034 | 599934899.833 | 165.397 | 179.864 | 237.189 | 217.91 | 454962381.034 | 203.114 | 0 | 0 | 0 | 0 | 0 | 0 | 0 | 0 | 0 | 0 | -0.529 | 889 | -48.876 | -86.815 | -244.715 | 426 | 262 | 262 | 262 | 262 | 262 | -69.5945 | -35.8689 | -69.3654 | -36.2231 | -69.2756 | -36.3608 | -69.4802 | -36.0461 | -69.2628 | -36.3804 | -69.4929 | -36.0264 | 0.006 | 9250.894 | 14251.591 | 8.224 | 0.01 | -12.611 | 0 | 1.181 | 4.184 | 4.184 | 0.4571 | 99.5429 | -2.338 | 0.006 | 2.566 | 2.89 | 2.434 | 4
1 | 50 | 0 | 0 | 25 | 35 | -69.25 | -36.4 | -69.7083 | -35.6917 | 0.47863 | Prof4 | 0 | 1 | 1 | 0 | 0 | -2.314 | -0.014 | -0.01 | -0.01 | 201.809 | -0.664 | 19.658 | 14.809 | 16.801 | 0.672 | 11.881 | 13.107 | 11.208 | 0.29 | 0.4 | 4.719 | 5.748 | 4.319 | 2.928 | 3.694 | 2.638 | 152.517 | 7.054e-05 | 88.891 | 88.891 | 88.891 | 88.891 | 88.891 | 46.348 | 26.127 | 4.929 | 83.962 | 88.891 | 10.93 | 10.927 | 0 | 4.83e-07 | 3.47e-07 | 4.89e-07 | 462451537.897 | 609783335.222 | 0.273 | 0.194 | 0.303 | 2686 | 3453.295 | 3452 | 2721 | 784.176 | 2864.1 | 3427 | 1277.114 | 1277.114 | 3452 | 2174.886 | 2174.886 | 2221.947 | 2221.947 | 499.053 | 499.053 | 2721 | 179.884 | 220.803 | 462451712.486 | 609783515.415 | 165.397 | 179.884 | 237.604 | 218.05 | 462451712.486 | 203.255 | 0 | 0 | 0 | 0 | 0 | 0 | 0 | 0 | 0 | 0 | -0.529 | 889 | -48.876 | -86.443 | -244.715 | 426 | 262 | 262 | 262 | 262 | 262 | -69.5945 | -35.8689 | -69.3654 | -36.2231 | -69.2756 | -36.3608 | -69.4802 | -36.0461 | -69.2628 | -36.3804 | -69.4929 | -36.0264 | 0.006 | 9250.894 | 14176.424 | 8.224 | 0.01 | -12.611 | 0 | 1.181 | 4.184 | 4.184 | 0.47864 | 99.5214 | -2.3179 | 0.006 | 2.566 | 2.89 | 2.434 | 4
1 | 50 | 0 | 0 | 25 | 35 | -69.25 | -36.4 | -69.7083 | -35.6917 | 0.50119 | Prof4 | 0 | 1 | 1 | 0 | 0 | -2.275 | -0.014 | -0.01 | -0.01 | 201.809 | -0.664 | 20.079 | 14.809 | 16.801 | 0.672 | 11.881 | 13.107 | 11.208 | 0.29 | 0.4 | 4.719 | 5.748 | 4.319 | 2.928 | 3.694 | 2.638 | 152.517 | 7.0912e-05 | 88.891 | 88.891 | 88.891 | 88.891 | 88.891 | 46.348 | 26.127 | 4.929 | 83.962 | 88.891 | 10.84 | 10.838 | 0 | 4.83e-07 | 3.48e-07 | 4.9e-07 | 470127254.644 | 619876370.873 | 0.273 | 0.194 | 0.303 | 2686 | 3453.295 | 3452 | 2721 | 784.176 | 2864.1 | 3427 | 1277.114 | 1277.114 | 3452 | 2174.886 | 2174.886 | 2221.947 | 2221.947 | 499.053 | 499.053 | 2721 | 179.923 | 221.223 | 470127429.233 | 619876551.066 | 165.397 | 179.923 | 238.025 | 218.191 | 470127429.233 | 203.396 | 0 | 0 | 0 | 0 | 0 | 0 | 0 | 0 | 0 | 0 | -0.529 | 889 | -48.876 | -86.071 | -244.715 | 426 | 262 | 262 | 262 | 262 | 262 | -69.5945 | -35.8689 | -69.3654 | -36.2231 | -69.2756 | -36.3608 | -69.4802 | -36.0461 | -69.2628 | -36.3804 | -69.4929 | -36.0264 | 0.006 | 9250.894 | 14102.047 | 8.224 | 0.01 | -12.611 | 0 | 1.181 | 4.184 | 4.184 | 0.5012 | 99.4988 | -2.2978 | 0.006 | 2.566 | 2.89 | 2.434 | 4
1 | 50 | 0 | 0 | 25 | 35 | -69.25 | -36.4 | -69.7083 | -35.6917 | 0.52481 | Prof4 | 0 | 1 | 1 | 0 | 0 | -2.256 | -0.014 | -0.01 | -0.01 | 201.809 | -0.664 | 20.504 | 14.809 | 16.801 | 0.672 | 11.881 | 13.107 | 11.208 | 0.29 | 0.4 | 4.719 | 5.748 | 4.319 | 2.928 | 3.694 | 2.638 | 152.517 | 7.1284e-05 | 88.891 | 88.891 | 88.891 | 88.891 | 88.891 | 46.348 | 26.127 | 4.929 | 83.962 | 88.891 | 10.75 | 10.748 | 0 | 4.83e-07 | 3.48e-07 | 4.9e-07 | 477995653.973 | 630222061.991 | 0.273 | 0.194 | 0.303 | 2686 | 3453.295 | 3452 | 2721 | 784.176 | 2864.1 | 3427 | 1277.114 | 1277.114 | 3452 | 2174.886 | 2174.886 | 2221.947 | 2221.947 | 499.053 | 499.053 | 2721 | 179.942 | 221.649 | 477995828.562 | 630222242.183 | 165.397 | 179.942 | 238.45 | 218.333 | 477995828.562 | 203.537 | 0 | 0 | 0 | 0 | 0 | 0 | 0 | 0 | 0 | 0 | -0.529 | 889 | -48.876 | -85.699 | -244.715 | 426 | 262 | 262 | 263 | 262 | 263 | -69.5945 | -35.8689 | -69.3654 | -36.2231 | -69.2756 | -36.3608 | -69.4802 | -36.0461 | -69.2628 | -36.3804 | -69.4929 | -36.0264 | 0.006 | 9250.894 | 14028.446 | 8.224 | 0.01 | -12.611 | 0 | 1.181 | 4.184 | 4.184 | 0.52482 | 99.4752 | -2.2777 | 0.006 | 2.566 | 2.89 | 2.434 | 4
1 | 50 | 0 | 0 | 25 | 35 | -69.25 | -36.4 | -69.7083 | -35.6917 | 0.54954 | Prof4 | 0 | 1 | 1 | 0 | 0 | -2.217 | -0.014 | -0.01 | -0.01 | 201.809 | -0.664 | 20.935 | 14.809 | 16.801 | 0.672 | 11.881 | 13.107 | 11.208 | 0.29 | 0.4 | 4.719 | 5.748 | 4.319 | 2.928 | 3.694 | 2.638 | 152.517 | 7.1656e-05 | 88.891 | 88.891 | 88.891 | 88.891 | 88.891 | 46.348 | 26.127 | 4.929 | 83.962 | 88.891 | 10.661 | 10.659 | 0 | 4.84e-07 | 3.48e-07 | 4.9e-07 | 486063532.556 | 640829297.684 | 0.273 | 0.194 | 0.303 | 2686 | 3453.295 | 3452 | 2721 | 784.176 | 2864.1 | 3427 | 1277.114 | 1277.114 | 3452 | 2174.886 | 2174.886 | 2221.947 | 2221.947 | 499.053 | 499.053 | 2721 | 179.981 | 222.08 | 486063707.145 | 640829477.876 | 165.397 | 179.981 | 238.881 | 218.475 | 486063707.145 | 203.679 | 0 | 0 | 0 | 0 | 0 | 0 | 0 | 0 | 0 | 0 | -0.529 | 889 | -48.876 | -85.327 | -244.715 | 426 | 262 | 262 | 263 | 262 | 263 | -69.5945 | -35.8689 | -69.3654 | -36.2231 | -69.2756 | -36.3608 | -69.4802 | -36.0461 | -69.2628 | -36.3804 | -69.4929 | -36.0264 | 0.006 | 9250.894 | 13955.606 | 8.224 | 0.01 | -12.611 | 0 | 1.181 | 4.184 | 4.184 | 0.54955 | 99.4504 | -2.2576 | 0.006 | 2.566 | 2.89 | 2.434 | 4
1 | 50 | 0 | 0 | 25 | 35 | -69.25 | -36.4 | -69.7083 | -35.6917 | 0.57544 | Prof4 | 0 | 1 | 1 | 0 | 0 | -2.197 | -0.014 | -0.01 | -0.01 | 201.809 | -0.664 | 21.371 | 14.809 | 16.801 | 0.672 | 11.881 | 13.107 | 11.208 | 0.29 | 0.4 | 4.719 | 5.748 | 4.319 | 2.928 | 3.694 | 2.638 | 152.517 | 7.2028e-05 | 88.891 | 88.891 | 88.891 | 88.891 | 88.891 | 46.348 | 26.127 | 4.929 | 83.962 | 88.891 | 10.571 | 10.57 | 0 | 4.84e-07 | 3.48e-07 | 4.9e-07 | 494337193.393 | 651706314.978 | 0.273 | 0.194 | 0.303 | 2686 | 3453.295 | 3452 | 2721 | 784.176 | 2864.1 | 3427 | 1277.114 | 1277.114 | 3452 | 2174.886 | 2174.886 | 2221.947 | 2221.947 | 499.053 | 499.053 | 2721 | 180.001 | 222.516 | 494337367.981 | 651706495.171 | 165.397 | 180.001 | 239.317 | 218.617 | 494337367.981 | 203.822 | 0 | 0 | 0 | 0 | 0 | 0 | 0 | 0 | 0 | 0 | -0.529 | 889 | -48.876 | -84.954 | -244.715 | 426 | 262 | 262 | 263 | 262 | 263 | -69.5945 | -35.8689 | -69.3654 | -36.2231 | -69.2756 | -36.3608 | -69.4802 | -36.0461 | -69.2628 | -36.3804 | -69.4929 | -36.0264 | 0.006 | 9250.894 | 13883.521 | 8.224 | 0.01 | -12.611 | 0 | 1.181 | 4.184 | 4.184 | 0.57545 | 99.4245 | -2.2375 | 0.006 | 2.566 | 2.89 | 2.434 | 4
1 | 50 | 0 | 0 | 25 | 35 | -69.25 | -36.4 | -69.7083 | -35.6917 | 0.60256 | Prof4 | 0 | 1 | 1 | 0 | 0 | -2.158 | -0.014 | -0.01 | -0.01 | 201.809 | -0.664 | 21.813 | 14.809 | 16.801 | 0.672 | 11.881 | 13.107 | 11.208 | 0.29 | 0.4 | 4.719 | 5.748 | 4.319 | 2.928 | 3.694 | 2.638 | 152.517 | 7.24e-05 | 88.891 | 88.891 | 88.891 | 88.891 | 88.891 | 46.348 | 26.127 | 4.929 | 83.962 | 88.891 | 10.482 | 10.48 | 0 | 4.84e-07 | 3.48e-07 | 4.91e-07 | 502824052.066 | 662862810.43 | 0.273 | 0.194 | 0.303 | 2686 | 3453.295 | 3452 | 2721 | 784.176 | 2864.1 | 3427 | 1277.114 | 1277.114 | 3452 | 2174.886 | 2174.886 | 2221.947 | 2221.947 | 499.053 | 499.053 | 2721 | 180.04 | 222.958 | 502824226.655 | 662862990.622 | 165.397 | 180.04 | 239.759 | 218.761 | 502824226.655 | 203.965 | 0 | 0 | 0 | 0 | 0 | 0 | 0 | 0 | 0 | 0 | -0.529 | 889 | -48.876 | -84.582 | -244.715 | 426 | 262 | 262 | 263 | 262 | 263 | -69.5945 | -35.8689 | -69.3654 | -36.2231 | -69.2756 | -36.3608 | -69.4802 | -36.0461 | -69.2628 | -36.3804 | -69.4929 | -36.0264 | 0.006 | 9250.894 | 13812.176 | 8.224 | 0.01 | -12.611 | 0 | 1.181 | 4.184 | 4.184 | 0.60257 | 99.3974 | -2.2174 | 0.006 | 2.566 | 2.89 | 2.434 | 4
1 | 50 | 0 | 0 | 25 | 35 | -69.25 | -36.4 | -69.7083 | -35.6917 | 0.63096 | Prof4 | 0 | 1 | 1 | 0 | 0 | -2.139 | -0.014 | -0.01 | -0.01 | 201.809 | -0.664 | 22.26 | 14.809 | 16.801 | 0.672 | 11.881 | 13.107 | 11.208 | 0.29 | 0.4 | 4.719 | 5.748 | 4.319 | 2.928 | 3.694 | 2.638 | 152.517 | 7.2772e-05 | 88.891 | 88.891 | 88.891 | 88.891 | 88.891 | 46.348 | 26.127 | 4.929 | 83.962 | 88.891 | 10.392 | 10.391 | 0 | 4.85e-07 | 3.49e-07 | 4.91e-07 | 511531017.194 | 674307810.741 | 0.273 | 0.194 | 0.303 | 2686 | 3453.295 | 3452 | 2721 | 784.176 | 2864.1 | 3427 | 1277.114 | 1277.114 | 3452 | 2174.886 | 2174.886 | 2221.947 | 2221.947 | 499.053 | 499.053 | 2721 | 180.059 | 223.405 | 511531191.782 | 674307990.933 | 165.397 | 180.059 | 240.206 | 218.904 | 511531191.782 | 204.109 | 0 | 0 | 0 | 0 | 0 | 0 | 0 | 0 | 0 | 0 | -0.529 | 889 | -48.876 | -84.21 | -244.715 | 426 | 262 | 262 | 263 | 262 | 263 | -69.5945 | -35.8689 | -69.3654 | -36.2231 | -69.2756 | -36.3608 | -69.4802 | -36.0461 | -69.2628 | -36.3804 | -69.4929 | -36.0264 | 0.006 | 9250.894 | 13741.563 | 8.224 | 0.01 | -12.611 | 0 | 1.181 | 4.184 | 4.184 | 0.63097 | 99.369 | -2.1972 | 0.006 | 2.566 | 2.89 | 2.434 | 4
1 | 50 | 0 | 0 | 25 | 35 | -69.25 | -36.4 | -69.7083 | -35.6917 | 0.66069 | Prof4 | 0 | 1 | 1 | 0 | 0 | -2.119 | -0.014 | -0.01 | -0.01 | 201.809 | -0.664 | 22.713 | 14.809 | 16.801 | 0.672 | 11.881 | 13.107 | 11.208 | 0.29 | 0.4 | 4.719 | 5.748 | 4.319 | 2.928 | 3.694 | 2.638 | 152.517 | 7.3144e-05 | 88.891 | 88.891 | 88.891 | 88.891 | 88.891 | 46.348 | 26.127 | 4.929 | 83.962 | 88.891 | 10.302 | 10.302 | 0 | 4.85e-07 | 3.49e-07 | 4.91e-07 | 520466335.4 | 686052097.812 | 0.273 | 0.194 | 0.303 | 2686 | 3453.295 | 3452 | 2721 | 784.176 | 2864.1 | 3427 | 1277.114 | 1277.114 | 3452 | 2174.886 | 2174.886 | 2221.947 | 2221.947 | 499.053 | 499.053 | 2721 | 180.079 | 223.858 | 520466509.989 | 686052278.004 | 165.397 | 180.079 | 240.659 | 219.049 | 520466509.989 | 204.253 | 0 | 0 | 0 | 0 | 0 | 0 | 0 | 0 | 0 | 0 | -0.529 | 889 | -48.876 | -83.838 | -244.715 | 426 | 262 | 262 | 263 | 262 | 263 | -69.5945 | -35.8689 | -69.3654 | -36.2231 | -69.2756 | -36.3608 | -69.4802 | -36.0461 | -69.2628 | -36.3804 | -69.4929 | -36.0264 | 0.006 | 9250.894 | 13671.667 | 8.224 | 0.01 | -12.611 | 0 | 1.181 | 4.184 | 4.184 | 0.6607 | 99.3393 | -2.1771 | 0.006 | 2.566 | 2.89 | 2.434 | 4
1 | 50 | 0 | 0 | 25 | 35 | -69.25 | -36.4 | -69.7083 | -35.6917 | 0.69183 | Prof4 | 0 | 1 | 1 | 0 | 0 | -2.08 | -0.014 | -0.01 | -0.01 | 201.809 | -0.664 | 23.171 | 14.809 | 16.801 | 0.672 | 11.881 | 13.107 | 11.208 | 0.29 | 0.4 | 4.719 | 5.748 | 4.319 | 2.928 | 3.694 | 2.638 | 152.517 | 7.3516e-05 | 88.891 | 88.891 | 88.891 | 88.891 | 88.891 | 46.348 | 26.127 | 4.929 | 83.962 | 88.891 | 10.213 | 10.212 | 0 | 4.85e-07 | 3.49e-07 | 4.92e-07 | 529638013.766 | 698106134.731 | 0.273 | 0.194 | 0.303 | 2686 | 3453.295 | 3452 | 2721 | 784.176 | 2864.1 | 3427 | 1277.114 | 1277.114 | 3452 | 2174.886 | 2174.886 | 2221.947 | 2221.947 | 499.053 | 499.053 | 2721 | 180.118 | 224.316 | 529638188.354 | 698106314.924 | 165.397 | 180.118 | 241.117 | 219.193 | 529638188.354 | 204.398 | 0 | 0 | 0 | 0 | 0 | 0 | 0 | 0 | 0 | 0 | -0.529 | 889 | -48.876 | -83.466 | -244.715 | 426 | 262 | 262 | 263 | 262 | 263 | -69.5945 | -35.8689 | -69.3654 | -36.2231 | -69.2756 | -36.3608 | -69.4802 | -36.0461 | -69.2628 | -36.3804 | -69.4929 | -36.0264 | 0.006 | 9250.894 | 13602.477 | 8.224 | 0.01 | -12.611 | 0 | 1.181 | 4.184 | 4.184 | 0.69184 | 99.3082 | -2.157 | 0.006 | 2.566 | 2.89 | 2.434 | 4
1 | 50 | 0 | 0 | 25 | 35 | -69.25 | -36.4 | -69.7083 | -35.6917 | 0.72444 | Prof4 | 0 | 1 | 1 | 0 | 0 | -2.061 | -0.014 | -0.01 | -0.01 | 201.809 | -0.664 | 23.635 | 14.809 | 16.801 | 0.672 | 11.881 | 13.107 | 11.208 | 0.29 | 0.4 | 4.719 | 5.748 | 4.319 | 2.928 | 3.694 | 2.638 | 152.517 | 7.3888e-05 | 88.891 | 88.891 | 88.891 | 88.891 | 88.891 | 46.348 | 26.127 | 4.929 | 83.962 | 88.891 | 10.123 | 10.123 | 0 | 4.86e-07 | 3.49e-07 | 4.92e-07 | 539054140.994 | 710480487.853 | 0.273 | 0.194 | 0.303 | 2686 | 3453.295 | 3452 | 2721 | 784.176 | 2864.1 | 3427 | 1277.114 | 1277.114 | 3452 | 2174.886 | 2174.886 | 2221.947 | 2221.947 | 499.053 | 499.053 | 2721 | 180.137 | 224.78 | 539054315.583 | 710480668.045 | 165.397 | 180.137 | 241.581 | 219.339 | 539054315.583 | 204.544 | 0 | 0 | 0 | 0 | 0 | 0 | 0 | 0 | 0 | 0 | -0.529 | 889 | -48.876 | -83.094 | -244.715 | 426 | 262 | 262 | 263 | 262 | 263 | -69.5945 | -35.8689 | -69.3654 | -36.2231 | -69.2756 | -36.3608 | -69.4802 | -36.0461 | -69.2628 | -36.3804 | -69.4929 | -36.0264 | 0.006 | 9250.894 | 13533.985 | 8.224 | 0.01 | -12.611 | 0 | 1.181 | 4.184 | 4.184 | 0.72445 | 99.2756 | -2.1368 | 0.006 | 2.566 | 2.89 | 2.434 | 4
1 | 50 | 0 | 0 | 25 | 35 | -69.25 | -36.4 | -69.7083 | -35.6917 | 0.75858 | Prof4 | 0 | 1 | 1 | 0 | 0 | -2.021 | -0.014 | -0.01 | -0.01 | 201.809 | -0.664 | 24.105 | 14.809 | 16.801 | 0.672 | 11.881 | 13.107 | 11.208 | 0.29 | 0.4 | 4.719 | 5.748 | 4.319 | 2.928 | 3.694 | 2.638 | 152.517 | 7.426e-05 | 88.891 | 88.891 | 88.891 | 88.891 | 88.891 | 46.348 | 26.127 | 4.929 | 83.962 | 88.891 | 10.034 | 10.034 | 0 | 4.86e-07 | 3.5e-07 | 4.93e-07 | 548723735.406 | 723199884.37 | 0.273 | 0.194 | 0.303 | 2686 | 3453.295 | 3452 | 2721 | 784.176 | 2864.1 | 3427 | 1277.114 | 1277.114 | 3452 | 2174.886 | 2174.886 | 2221.947 | 2221.947 | 499.053 | 499.053 | 2721 | 180.177 | 225.25 | 548723909.994 | 723200064.563 | 165.397 | 180.177 | 242.051 | 219.485 | 548723909.994 | 204.69 | 0 | 0 | 0 | 0 | 0 | 0 | 0 | 0 | 0 | 0 | -0.529 | 889 | -48.876 | -82.722 | -244.715 | 426 | 262 | 262 | 263 | 262 | 263 | -69.5945 | -35.8689 | -69.3654 | -36.2231 | -69.2756 | -36.3608 | -69.4802 | -36.0461 | -69.2628 | -36.3804 | -69.4929 | -36.0264 | 0.006 | 9250.894 | 13466.178 | 8.224 | 0.01 | -12.611 | 0 | 1.181 | 4.184 | 4.184 | 0.75859 | 99.2414 | -2.1167 | 0.006 | 2.566 | 2.89 | 2.434 | 4
1 | 50 | 0 | 0 | 25 | 35 | -69.25 | -36.4 | -69.7083 | -35.6917 | 0.79433 | Prof4 | 0 | 1 | 1 | 0 | 0 | -2.002 | -0.014 | -0.01 | -0.01 | 201.809 | -0.664 | 24.581 | 14.809 | 16.801 | 0.672 | 11.881 | 13.107 | 11.208 | 0.29 | 0.4 | 4.719 | 5.748 | 4.319 | 2.928 | 3.694 | 2.638 | 152.517 | 7.4632e-05 | 88.891 | 88.891 | 88.891 | 88.891 | 88.891 | 46.348 | 26.127 | 4.929 | 83.962 | 88.891 | 9.944 | 9.944 | 0 | 4.86e-07 | 3.5e-07 | 4.93e-07 | 558655572.252 | 736326878.003 | 0.273 | 0.194 | 0.303 | 2686 | 3453.295 | 3452 | 2721 | 784.176 | 2864.1 | 3427 | 1277.114 | 1277.114 | 3452 | 2174.886 | 2174.886 | 2221.947 | 2221.947 | 499.053 | 499.053 | 2721 | 180.196 | 225.726 | 558655746.841 | 736327058.196 | 165.397 | 180.196 | 242.527 | 219.632 | 558655746.841 | 204.836 | 0 | 0 | 0 | 0 | 0 | 0 | 0 | 0 | 0 | 0 | -0.529 | 889 | -48.876 | -82.349 | -244.715 | 426 | 262 | 262 | 263 | 262 | 263 | -69.5945 | -35.8689 | -69.3654 | -36.2231 | -69.2756 | -36.3608 | -69.4802 | -36.0461 | -69.2628 | -36.3804 | -69.4929 | -36.0264 | 0.006 | 9250.894 | 13399.049 | 8.224 | 0.01 | -12.611 | 0 | 1.181 | 4.184 | 4.184 | 0.79434 | 99.2057 | -2.0965 | 0.006 | 2.566 | 2.89 | 2.434 | 4
1 | 50 | 0 | 0 | 25 | 35 | -69.25 | -36.4 | -69.7083 | -35.6917 | 0.83176 | Prof4 | 0 | 1 | 1 | 0 | 0 | -1.982 | -0.014 | -0.01 | -0.01 | 201.809 | -0.664 | 25.063 | 14.809 | 16.801 | 0.672 | 11.881 | 13.107 | 11.208 | 0.29 | 0.4 | 4.719 | 5.748 | 4.319 | 2.928 | 3.694 | 2.638 | 152.517 | 7.5004e-05 | 88.891 | 88.891 | 88.891 | 88.891 | 88.891 | 46.348 | 26.127 | 4.929 | 83.962 | 88.891 | 9.855 | 9.854 | 0 | 4.87e-07 | 3.5e-07 | 4.93e-07 | 568859843.836 | 749814981.285 | 0.273 | 0.194 | 0.303 | 2686 | 3453.295 | 3452 | 2721 | 784.176 | 2864.1 | 3427 | 1277.114 | 1277.114 | 3452 | 2174.886 | 2174.886 | 2221.947 | 2221.947 | 499.053 | 499.053 | 2721 | 180.216 | 226.208 | 568860018.424 | 749815161.477 | 165.397 | 180.216 | 243.009 | 219.779 | 568860018.424 | 204.983 | 0 | 0 | 0 | 0 | 0 | 0 | 0 | 0 | 0 | 0 | -0.529 | 889 | -48.876 | -81.977 | -244.715 | 426 | 262 | 262 | 263 | 262 | 263 | -69.5945 | -35.8689 | -69.3654 | -36.2231 | -69.2756 | -36.3608 | -69.4802 | -36.0461 | -69.2628 | -36.3804 | -69.4929 | -36.0264 | 0.006 | 9250.894 | 13332.584 | 8.224 | 0.01 | -12.611 | 0 | 1.181 | 4.184 | 4.184 | 0.83177 | 99.1682 | -2.0764 | 0.006 | 2.566 | 2.89 | 2.434 | 4
1 | 50 | 0 | 0 | 25 | 35 | -69.25 | -36.4 | -69.7083 | -35.6917 | 0.87096 | Prof4 | 0 | 1 | 1 | 0 | 0 | -1.943 | -0.014 | -0.01 | -0.01 | 201.809 | -0.664 | 25.551 | 14.809 | 16.801 | 0.672 | 11.881 | 13.107 | 11.208 | 0.29 | 0.4 | 4.719 | 5.748 | 4.319 | 2.928 | 3.694 | 2.638 | 152.517 | 7.5376e-05 | 88.891 | 88.891 | 88.891 | 88.891 | 88.891 | 46.348 | 26.127 | 4.929 | 83.962 | 88.891 | 9.765 | 9.764 | 0 | 4.87e-07 | 3.51e-07 | 4.94e-07 | 579346192.9 | 763677015.539 | 0.273 | 0.194 | 0.303 | 2686 | 3453.295 | 3452 | 2721 | 784.176 | 2864.1 | 3427 | 1277.114 | 1277.114 | 3452 | 2174.886 | 2174.886 | 2221.947 | 2221.947 | 499.053 | 499.053 | 2721 | 180.255 | 226.695 | 579346367.489 | 763677195.731 | 165.397 | 180.255 | 243.497 | 219.927 | 579346367.489 | 205.131 | 0 | 0 | 0 | 0 | 0 | 0 | 0 | 0 | 0 | 0 | -0.529 | 889 | -48.876 | -81.605 | -244.715 | 426 | 262 | 262 | 263 | 262 | 263 | -69.5945 | -35.8689 | -69.3654 | -36.2231 | -69.2756 | -36.3608 | -69.4802 | -36.0461 | -69.2628 | -36.3804 | -69.4929 | -36.0264 | 0.006 | 9250.894 | 13266.775 | 8.224 | 0.01 | -12.611 | 0 | 1.181 | 4.184 | 4.184 | 0.87097 | 99.129 | -2.0562 | 0.006 | 2.566 | 2.89 | 2.434 | 4
1 | 50 | 0 | 0 | 25 | 35 | -69.25 | -36.4 | -69.7083 | -35.6917 | 0.91201 | Prof4 | 0 | 1 | 1 | 0 | 0 | -1.924 | -0.014 | -0.01 | -0.01 | 201.809 | -0.664 | 26.045 | 14.809 | 16.801 | 0.672 | 11.881 | 13.107 | 11.208 | 0.29 | 0.4 | 4.719 | 5.748 | 4.319 | 2.928 | 3.694 | 2.638 | 152.517 | 7.5748e-05 | 88.891 | 88.891 | 88.891 | 88.891 | 88.891 | 46.348 | 26.127 | 4.929 | 83.962 | 88.891 | 9.675 | 9.674 | 0 | 4.88e-07 | 3.51e-07 | 4.94e-07 | 590125084.358 | 777926894.09 | 0.273 | 0.194 | 0.303 | 2686 | 3453.295 | 3452 | 2721 | 784.176 | 2864.1 | 3427 | 1277.114 | 1277.114 | 3452 | 2174.886 | 2174.886 | 2221.947 | 2221.947 | 499.053 | 499.053 | 2721 | 180.274 | 227.189 | 590125258.947 | 777927074.282 | 165.397 | 180.274 | 243.991 | 220.075 | 590125258.947 | 205.28 | 0 | 0 | 0 | 0 | 0 | 0 | 0 | 0 | 0 | 0 | -0.529 | 889 | -48.876 | -81.233 | -244.715 | 426 | 262 | 262 | 263 | 262 | 263 | -69.5945 | -35.8689 | -69.3654 | -36.2231 | -69.2756 | -36.3608 | -69.4802 | -36.0461 | -69.2628 | -36.3804 | -69.4929 | -36.0264 | 0.006 | 9250.894 | 13201.614 | 8.224 | 0.01 | -12.611 | 0 | 1.181 | 4.184 | 4.184 | 0.91202 | 99.088 | -2.036 | 0.006 | 2.566 | 2.89 | 2.434 | 4
1 | 50 | 0 | 0 | 25 | 35 | -69.25 | -36.4 | -69.7083 | -35.6917 | 0.95499 | Prof4 | 0 | 1 | 1 | 0 | 0 | -1.885 | -0.014 | -0.01 | -0.01 | 201.809 | -0.664 | 26.545 | 14.809 | 16.801 | 0.672 | 11.881 | 13.107 | 11.208 | 0.29 | 0.4 | 4.719 | 5.748 | 4.319 | 2.928 | 3.694 | 2.638 | 152.517 | 7.612e-05 | 88.891 | 88.891 | 88.891 | 88.891 | 88.891 | 46.348 | 26.127 | 4.929 | 83.962 | 88.891 | 9.586 | 9.584 | 0 | 4.88e-07 | 3.51e-07 | 4.95e-07 | 601207754.881 | 792579556.191 | 0.273 | 0.194 | 0.303 | 2686 | 3453.295 | 3452 | 2721 | 784.176 | 2864.1 | 3427 | 1277.114 | 1277.114 | 3452 | 2174.886 | 2174.886 | 2221.947 | 2221.947 | 499.053 | 499.053 | 2721 | 180.313 | 227.689 | 601207929.47 | 792579736.383 | 165.397 | 180.313 | 244.491 | 220.224 | 601207929.47 | 205.429 | 0 | 0 | 0 | 0 | 0 | 0 | 0 | 0 | 0 | 0 | -0.529 | 889 | -48.876 | -80.861 | -244.715 | 426 | 262 | 262 | 263 | 262 | 263 | -69.5945 | -35.8689 | -69.3654 | -36.2231 | -69.2756 | -36.3608 | -69.4802 | -36.0461 | -69.2628 | -36.3804 | -69.4929 | -36.0264 | 0.006 | 9250.894 | 13137.089 | 8.224 | 0.01 | -12.611 | 0 | 1.181 | 4.184 | 4.184 | 0.955 | 99.045 | -2.0158 | 0.006 | 2.566 | 2.89 | 2.434 | 4
1 | 50 | 0 | 0 | 25 | 35 | -69.25 | -36.4 | -69.7083 | -35.6917 | 1 | Prof4 | 0 | 1 | 1 | 0 | 0 | -1.865 | -0.014 | -0.01 | -0.01 | 201.809 | -0.664 | 27.051 | 14.809 | 16.801 | 0.672 | 11.881 | 13.107 | 11.208 | 0.29 | 0.4 | 4.719 | 5.748 | 4.319 | 2.928 | 3.694 | 2.638 | 152.517 | 7.6492e-05 | 88.891 | 88.891 | 88.891 | 88.891 | 88.891 | 46.348 | 26.127 | 4.929 | 83.962 | 88.891 | 9.496 | 9.495 | 0 | 4.89e-07 | 3.52e-07 | 4.95e-07 | 612605270.605 | 807649712.73 | 0.273 | 0.194 | 0.303 | 2686 | 3453.295 | 3452 | 2721 | 784.176 | 2864.1 | 3427 | 1277.114 | 1277.114 | 3452 | 2174.886 | 2174.886 | 2221.947 | 2221.947 | 499.053 | 499.053 | 2721 | 180.333 | 228.196 | 612605445.194 | 807649892.922 | 165.397 | 180.333 | 244.997 | 220.374 | 612605445.194 | 205.579 | 0 | 0 | 0 | 0 | 0 | 0 | 0 | 0 | 0 | 0 | -0.529 | 889 | -48.876 | -80.489 | -244.715 | 426 | 262 | 262 | 263 | 262 | 263 | -69.5945 | -35.8689 | -69.3654 | -36.2231 | -69.2756 | -36.3608 | -69.4802 | -36.0461 | -69.2628 | -36.3804 | -69.4929 | -36.0264 | 0.006 | 9250.894 | 13073.193 | 8.224 | 0.01 | -12.611 | 0 | 1.181 | 4.184 | 4.184 | 1 | 99 | -1.9956 | 0.006 | 2.566 | 2.89 | 2.434 | 4
1 | 50 | 0 | 0 | 25 | 35 | -69.25 | -36.4 | -69.7083 | -35.6917 | 1.0471 | Prof4 | 0 | 1 | 1 | 0 | 0 | -1.846 | -0.014 | -0.01 | -0.01 | 201.809 | -0.664 | 27.564 | 14.809 | 16.801 | 0.672 | 11.881 | 13.107 | 11.208 | 0.29 | 0.4 | 4.719 | 5.748 | 4.319 | 2.928 | 3.694 | 2.638 | 152.517 | 7.6864e-05 | 88.891 | 88.891 | 88.891 | 88.891 | 88.891 | 46.348 | 26.127 | 4.929 | 83.962 | 88.891 | 9.412 | 9.41 | 0 | 4.89e-07 | 3.52e-07 | 4.96e-07 | 623623843.702 | 822177156.033 | 0.273 | 0.194 | 0.303 | 2686 | 3453.295 | 3452 | 2721 | 784.176 | 2864.1 | 3427 | 1277.114 | 1277.114 | 3452 | 2174.886 | 2174.886 | 2221.947 | 2221.947 | 499.053 | 499.053 | 2721 | 180.795 | 228.709 | 623624018.291 | 822177336.226 | 165.397 | 180.795 | 245.51 | 220.524 | 623624018.291 | 205.729 | 0.443 | 0.443 | 0.151 | 0 | 0 | 0 | 0 | 0 | 0 | 0 | -0.529 | 889 | -48.876 | -80.117 | -244.715 | 426 | 262 | 262 | 263 | 262 | 263 | -69.5945 | -35.8689 | -69.3654 | -36.2231 | -69.2756 | -36.3608 | -69.4802 | -36.0461 | -69.2628 | -36.3804 | -69.4929 | -36.0264 | 0.006 | 9250.894 | 13009.914 | 8.224 | 0.01 | -12.611 | 0 | 1.181 | 4.184 | 4.184 | 1.0471 | 98.9529 | -1.9754 | 0.006 | 2.566 | 2.89 | 2.434 | 4
1 | 50 | 0 | 0 | 25 | 35 | -69.25 | -36.4 | -69.7083 | -35.6917 | 1.0965 | Prof4 | 0 | 1 | 1 | 0 | 0 | -1.807 | -0.014 | -0.01 | -0.01 | 201.809 | -0.664 | 28.083 | 14.809 | 16.801 | 0.672 | 11.881 | 13.107 | 11.208 | 0.29 | 0.4 | 4.719 | 5.748 | 4.319 | 2.928 | 3.694 | 2.638 | 152.517 | 7.7237e-05 | 88.891 | 88.891 | 88.891 | 88.891 | 88.891 | 46.348 | 26.127 | 4.929 | 83.962 | 88.891 | 9.328 | 9.326 | 0 | 4.9e-07 | 3.53e-07 | 4.96e-07 | 634942134.877 | 837099782.562 | 0.273 | 0.194 | 0.303 | 2686 | 3453.295 | 3452 | 2721 | 784.176 | 2864.1 | 3427 | 1277.114 | 1277.114 | 3452 | 2174.886 | 2174.886 | 2221.947 | 2221.947 | 499.053 | 499.053 | 2721 | 181.619 | 229.228 | 634942309.465 | 837099962.755 | 165.397 | 181.619 | 246.029 | 220.675 | 634942309.465 | 205.88 | 1.227 | 1.227 | 0.424 | 0 | 0 | 0 | 0 | 0 | 0 | 0 | -0.529 | 889 | -48.876 | -79.744 | -244.715 | 426 | 262 | 262 | 263 | 262 | 263 | -69.5945 | -35.8689 | -69.3654 | -36.2231 | -69.2756 | -36.3608 | -69.4802 | -36.0461 | -69.2628 | -36.3804 | -69.4929 | -36.0264 | 0.006 | 9250.894 | 12947.245 | 8.224 | 0.01 | -12.611 | 0 | 1.181 | 4.184 | 4.184 | 1.0965 | 98.9035 | -1.9552 | 0.006 | 2.566 | 2.89 | 2.434 | 4
1 | 50 | 0 | 0 | 25 | 35 | -69.25 | -36.4 | -69.7083 | -35.6917 | 1.1482 | Prof4 | 0 | 1 | 1 | 0 | 0 | -1.787 | -0.014 | -0.01 | -0.01 | 201.809 | -0.664 | 28.609 | 14.809 | 16.801 | 0.672 | 11.881 | 13.107 | 11.208 | 0.29 | 0.4 | 4.719 | 5.748 | 4.319 | 2.928 | 3.694 | 2.638 | 152.517 | 7.7609e-05 | 88.891 | 88.891 | 88.891 | 88.891 | 88.891 | 46.348 | 26.127 | 4.929 | 83.962 | 88.891 | 9.243 | 9.242 | 0 | 4.9e-07 | 3.53e-07 | 4.97e-07 | 646571664.4 | 852432782.681 | 0.273 | 0.194 | 0.303 | 2686 | 3453.295 | 3452 | 2721 | 784.176 | 2864.1 | 3427 | 1277.114 | 1277.114 | 3452 | 2174.886 | 2174.886 | 2221.947 | 2221.947 | 499.053 | 499.053 | 2721 | 182.415 | 229.754 | 646571838.989 | 852432962.873 | 165.397 | 182.415 | 246.555 | 220.827 | 646571838.989 | 206.032 | 2.004 | 2.004 | 0.703 | 0 | 0 | 0 | 0 | 0 | 0 | 0 | -0.529 | 889 | -48.876 | -79.372 | -244.715 | 426 | 262 | 262 | 264 | 262 | 264 | -69.5945 | -35.8689 | -69.3654 | -36.2231 | -69.2756 | -36.3608 | -69.4802 | -36.0461 | -69.2628 | -36.3804 | -69.4929 | -36.0264 | 0.006 | 9250.894 | 12885.177 | 8.224 | 0.01 | -12.611 | 0 | 1.181 | 4.184 | 4.184 | 1.1482 | 98.8518 | -1.935 | 0.006 | 2.566 | 2.89 | 2.434 | 4
1 | 50 | 0 | 0 | 25 | 35 | -69.25 | -36.4 | -69.7083 | -35.6917 | 1.2023 | Prof4 | 0 | 1 | 1 | 0 | 0 | -1.768 | -0.014 | -0.01 | -0.01 | 201.809 | -0.664 | 29.142 | 14.809 | 16.801 | 0.672 | 11.881 | 13.107 | 11.208 | 0.29 | 0.4 | 4.719 | 5.748 | 4.319 | 2.928 | 3.694 | 2.638 | 152.517 | 7.7981e-05 | 88.891 | 88.891 | 88.891 | 88.891 | 88.891 | 46.348 | 26.127 | 4.929 | 83.962 | 88.891 | 9.159 | 9.158 | 0 | 4.91e-07 | 3.54e-07 | 4.98e-07 | 658523341.657 | 868190541.425 | 0.273 | 0.194 | 0.303 | 2686 | 3453.295 | 3452 | 2721 | 784.176 | 2864.1 | 3427 | 1277.114 | 1277.114 | 3452 | 2174.886 | 2174.886 | 2221.947 | 2221.947 | 499.053 | 499.053 | 2721 | 183.204 | 230.286 | 658523516.245 | 868190721.618 | 165.397 | 183.204 | 247.088 | 220.979 | 658523516.245 | 206.184 | 2.774 | 2.774 | 0.987 | 0 | 0 | 0 | 0 | 0 | 0 | 0 | -0.529 | 889 | -48.876 | -79 | -244.715 | 426 | 262 | 262 | 264 | 262 | 264 | -69.5945 | -35.8689 | -69.3654 | -36.2231 | -69.2756 | -36.3608 | -69.4802 | -36.0461 | -69.2628 | -36.3804 | -69.4929 | -36.0264 | 0.006 | 9250.894 | 12823.702 | 8.224 | 0.01 | -12.611 | 0 | 1.181 | 4.184 | 4.184 | 1.2023 | 98.7977 | -1.9147 | 0.006 | 2.566 | 2.89 | 2.434 | 4
1 | 50 | 0 | 0 | 25 | 35 | -69.25 | -36.4 | -69.7083 | -35.6917 | 1.2589 | Prof4 | 0 | 1 | 1 | 0 | 0 | -1.729 | -0.014 | -0.01 | -0.01 | 201.809 | -0.664 | 29.681 | 14.809 | 16.801 | 0.672 | 11.881 | 13.107 | 11.208 | 0.29 | 0.4 | 4.719 | 5.748 | 4.319 | 2.928 | 3.694 | 2.638 | 152.517 | 7.8353e-05 | 88.891 | 88.891 | 88.891 | 88.891 | 88.891 | 46.348 | 26.127 | 4.929 | 83.962 | 88.891 | 9.075 | 9.073 | 0 | 4.92e-07 | 3.54e-07 | 4.98e-07 | 670809693.465 | 884389576.455 | 0.273 | 0.194 | 0.303 | 2686 | 3453.295 | 3452 | 2721 | 784.176 | 2864.1 | 3427 | 1277.114 | 1277.114 | 3452 | 2174.886 | 2174.886 | 2221.947 | 2221.947 | 499.053 | 499.053 | 2721 | 184.004 | 230.825 | 670809868.054 | 884389756.648 | 165.397 | 184.004 | 247.627 | 221.133 | 670809868.054 | 206.337 | 3.535 | 3.535 | 1.277 | 0 | 0 | 0 | 0 | 0 | 0 | 0 | -0.529 | 889 | -48.876 | -78.628 | -244.715 | 426 | 262 | 262 | 264 | 262 | 264 | -69.5945 | -35.8689 | -69.3654 | -36.2231 | -69.2756 | -36.3608 | -69.4802 | -36.0461 | -69.2628 | -36.3804 | -69.4929 | -36.0264 | 0.006 | 9250.894 | 12762.81 | 8.224 | 0.01 | -12.611 | 0 | 1.181 | 4.184 | 4.184 | 1.2589 | 98.7411 | -1.8945 | 0.006 | 2.566 | 2.89 | 2.434 | 4
1 | 50 | 0 | 0 | 25 | 35 | -69.25 | -36.4 | -69.7083 | -35.6917 | 1.3183 | Prof4 | 0 | 1 | 1 | 0 | 0 | -1.709 | -0.014 | -0.01 | -0.01 | 201.809 | -0.664 | 30.227 | 14.809 | 16.801 | 0.672 | 11.881 | 13.107 | 11.208 | 0.29 | 0.4 | 4.719 | 5.748 | 4.319 | 2.928 | 3.694 | 2.638 | 152.517 | 7.8725e-05 | 88.891 | 88.891 | 88.891 | 88.891 | 88.891 | 46.348 | 26.127 | 4.929 | 83.962 | 88.891 | 8.991 | 8.989 | 0 | 4.92e-07 | 3.55e-07 | 4.99e-07 | 683443269.443 | 901046435.604 | 0.273 | 0.194 | 0.303 | 2686 | 3453.295 | 3452 | 2721 | 784.176 | 2864.1 | 3427 | 1277.114 | 1277.114 | 3452 | 2174.886 | 2174.886 | 2221.947 | 2221.947 | 499.053 | 499.053 | 2721 | 184.777 | 231.372 | 683443444.032 | 901046615.796 | 165.397 | 184.777 | 248.173 | 221.286 | 683443444.032 | 206.491 | 4.288 | 4.288 | 1.573 | 0 | 0 | 0 | 0 | 0 | 0 | 0 | -0.529 | 889 | -48.876 | -78.256 | -244.715 | 426 | 262 | 262 | 264 | 262 | 264 | -69.5945 | -35.8689 | -69.3654 | -36.2231 | -69.2756 | -36.3608 | -69.4802 | -36.0461 | -69.2628 | -36.3804 | -69.4929 | -36.0264 | 0.006 | 9250.894 | 12702.492 | 8.224 | 0.01 | -12.611 | 0 | 1.181 | 4.184 | 4.184 | 1.3183 | 98.6817 | -1.8742 | 0.006 | 2.566 | 2.89 | 2.434 | 4
1 | 50 | 0 | 0 | 25 | 35 | -69.25 | -36.4 | -69.7083 | -35.6917 | 1.3804 | Prof4 | 0 | 1 | 1 | 0 | 0 | -1.689 | -0.014 | -0.01 | -0.01 | 201.809 | -0.664 | 30.78 | 14.809 | 16.801 | 0.672 | 11.881 | 13.107 | 11.208 | 0.29 | 0.4 | 4.719 | 5.748 | 4.319 | 2.928 | 3.694 | 2.638 | 152.517 | 7.9097e-05 | 88.891 | 88.891 | 88.891 | 88.891 | 88.891 | 46.348 | 26.127 | 4.929 | 83.962 | 88.891 | 8.906 | 8.905 | 0 | 4.93e-07 | 3.55e-07 | 5e-07 | 696436876.421 | 918178005.948 | 0.273 | 0.194 | 0.303 | 2686 | 3453.295 | 3452 | 2721 | 784.176 | 2864.1 | 3427 | 1277.114 | 1277.114 | 3452 | 2174.886 | 2174.886 | 2221.947 | 2221.947 | 499.053 | 499.053 | 2721 | 185.541 | 231.924 | 696437051.01 | 918178186.14 | 165.397 | 185.541 | 248.726 | 221.441 | 696437051.01 | 206.646 | 5.033 | 5.033 | 1.874 | 0 | 0 | 0 | 0 | 0 | 0 | 0 | -0.529 | 889 | -48.876 | -77.884 | -244.715 | 426 | 262 | 262 | 264 | 262 | 264 | -69.5945 | -35.8689 | -69.3654 | -36.2231 | -69.2756 | -36.3608 | -69.4802 | -36.0461 | -69.2628 | -36.3804 | -69.4929 | -36.0264 | 0.006 | 9250.894 | 12642.744 | 8.224 | 0.01 | -12.611 | 0 | 1.181 | 4.184 | 4.184 | 1.3804 | 98.6196 | -1.854 | 0.006 | 2.566 | 2.89 | 2.434 | 4
1 | 50 | 0 | 0 | 25 | 35 | -69.25 | -36.4 | -69.7083 | -35.6917 | 1.4454 | Prof4 | 0 | 1 | 1 | 0 | 0 | -1.65 | -0.014 | -0.01 | -0.01 | 201.809 | -0.664 | 31.34 | 14.809 | 16.801 | 0.672 | 11.881 | 13.107 | 11.208 | 0.29 | 0.4 | 4.719 | 5.748 | 4.319 | 2.928 | 3.694 | 2.638 | 152.517 | 7.9469e-05 | 88.891 | 88.891 | 88.891 | 88.891 | 88.891 | 46.348 | 26.127 | 4.929 | 83.962 | 88.891 | 8.822 | 8.821 | 0 | 4.94e-07 | 3.56e-07 | 5e-07 | 709804810.506 | 935803138.247 | 0.273 | 0.194 | 0.303 | 2686 | 3453.295 | 3452 | 2721 | 784.176 | 2864.1 | 3427 | 1277.114 | 1277.114 | 3452 | 2174.886 | 2174.886 | 2221.947 | 2221.947 | 499.053 | 499.053 | 2721 | 186.317 | 232.484 | 709804985.095 | 935803318.439 | 165.397 | 186.317 | 249.286 | 221.596 | 709804985.095 | 206.801 | 5.769 | 5.769 | 2.18 | 0 | 0 | 0 | 0 | 0 | 0 | 0 | -0.529 | 889 | -48.876 | -77.512 | -244.715 | 426 | 262 | 262 | 264 | 262 | 264 | -69.5945 | -35.8689 | -69.3654 | -36.2231 | -69.2756 | -36.3608 | -69.4802 | -36.0461 | -69.2628 | -36.3804 | -69.4929 | -36.0264 | 0.006 | 9250.894 | 12583.554 | 8.224 | 0.01 | -12.611 | 0 | 1.181 | 4.184 | 4.184 | 1.4454 | 98.5546 | -1.8337 | 0.006 | 2.566 | 2.89 | 2.434 | 4
1 | 50 | 0 | 0 | 25 | 35 | -69.25 | -36.4 | -69.7083 | -35.6917 | 1.5136 | Prof4 | 0 | 1 | 1 | 0 | 0 | -1.631 | -0.014 | -0.01 | -0.01 | 201.809 | -0.664 | 31.907 | 14.809 | 16.801 | 0.672 | 11.881 | 13.107 | 11.208 | 0.29 | 0.4 | 4.719 | 5.748 | 4.319 | 2.928 | 3.694 | 2.638 | 152.517 | 7.9841e-05 | 88.891 | 88.891 | 88.891 | 88.891 | 88.891 | 46.348 | 26.127 | 4.929 | 83.962 | 88.891 | 8.738 | 8.736 | 0 | 4.95e-07 | 3.56e-07 | 5.01e-07 | 723561163.076 | 953940413.47 | 0.273 | 0.194 | 0.303 | 2686 | 3453.295 | 3452 | 2721 | 784.176 | 2864.1 | 3427 | 1277.114 | 1277.114 | 3452 | 2174.886 | 2174.886 | 2221.947 | 2221.947 | 499.053 | 499.053 | 2721 | 187.064 | 233.051 | 723561337.665 | 953940593.663 | 165.397 | 187.064 | 249.853 | 221.752 | 723561337.665 | 206.957 | 6.497 | 6.497 | 2.493 | 0 | 0 | 0 | 0 | 0 | 0 | 0 | -0.529 | 889 | -48.876 | -77.139 | -244.715 | 426 | 262 | 262 | 264 | 262 | 264 | -69.5945 | -35.8689 | -69.3654 | -36.2231 | -69.2756 | -36.3608 | -69.4802 | -36.0461 | -69.2628 | -36.3804 | -69.4929 | -36.0264 | 0.006 | 9250.894 | 12524.916 | 8.224 | 0.01 | -12.611 | 0 | 1.181 | 4.184 | 4.184 | 1.5136 | 98.4864 | -1.8134 | 0.006 | 2.566 | 2.89 | 2.434 | 4
1 | 50 | 0 | 0 | 25 | 35 | -69.25 | -36.4 | -69.7083 | -35.6917 | 1.5849 | Prof4 | 0 | 1 | 1 | 0 | 0 | -1.611 | -0.014 | -0.01 | -0.01 | 201.809 | -0.664 | 32.481 | 14.809 | 16.801 | 0.672 | 11.881 | 13.107 | 11.208 | 0.29 | 0.4 | 4.719 | 5.748 | 4.319 | 2.928 | 3.694 | 2.638 | 152.517 | 8.0213e-05 | 88.891 | 88.891 | 88.891 | 88.891 | 88.891 | 46.348 | 26.127 | 4.929 | 83.962 | 88.891 | 8.654 | 8.652 | 0 | 4.95e-07 | 3.57e-07 | 5.02e-07 | 737721450.841 | 972610291.986 | 0.273 | 0.194 | 0.303 | 2686 | 3453.295 | 3452 | 2721 | 784.176 | 2864.1 | 3427 | 1277.114 | 1277.114 | 3452 | 2174.886 | 2174.886 | 2221.947 | 2221.947 | 499.053 | 499.053 | 2721 | 187.801 | 233.626 | 737721625.43 | 972610472.178 | 165.397 | 187.801 | 250.427 | 221.909 | 737721625.43 | 207.114 | 7.215 | 7.215 | 2.81 | 0 | 0 | 0 | 0 | 0 | 0 | 0 | -0.529 | 889 | -48.876 | -76.767 | -244.715 | 426 | 262 | 262 | 264 | 262 | 264 | -69.5945 | -35.8689 | -69.3654 | -36.2231 | -69.2756 | -36.3608 | -69.4802 | -36.0461 | -69.2628 | -36.3804 | -69.4929 | -36.0264 | 0.006 | 9250.894 | 12466.822 | 8.224 | 0.01 | -12.611 | 0 | 1.181 | 4.184 | 4.184 | 1.5849 | 98.4151 | -1.7931 | 0.006 | 2.566 | 2.89 | 2.434 | 4
1 | 50 | 0 | 0 | 25 | 35 | -69.25 | -36.4 | -69.7083 | -35.6917 | 1.6596 | Prof4 | 0 | 1 | 1 | 0 | 0 | -1.592 | -0.014 | -0.01 | -0.01 | 201.809 | -0.664 | 33.062 | 14.809 | 16.801 | 0.672 | 11.881 | 13.107 | 11.208 | 0.29 | 0.4 | 4.719 | 5.748 | 4.319 | 2.928 | 3.694 | 2.638 | 152.517 | 8.0585e-05 | 88.891 | 88.891 | 88.891 | 88.891 | 88.891 | 46.348 | 26.127 | 4.929 | 83.962 | 88.891 | 8.569 | 8.568 | 0 | 4.96e-07 | 3.57e-07 | 5.03e-07 | 752301571.388 | 991833736.492 | 0.273 | 0.194 | 0.303 | 2686 | 3453.295 | 3452 | 2721 | 784.176 | 2864.1 | 3427 | 1277.114 | 1277.114 | 3452 | 2174.886 | 2174.886 | 2221.947 | 2221.947 | 499.053 | 499.053 | 2721 | 188.53 | 234.207 | 752301745.977 | 991833916.685 | 165.397 | 188.53 | 251.009 | 222.067 | 752301745.977 | 207.271 | 7.924 | 7.924 | 3.133 | 0 | 0 | 0 | 0 | 0 | 0 | 0 | -0.529 | 889 | -48.876 | -76.395 | -244.715 | 426 | 262 | 262 | 264 | 262 | 264 | -69.5945 | -35.8689 | -69.3654 | -36.2231 | -69.2756 | -36.3608 | -69.4802 | -36.0461 | -69.2628 | -36.3804 | -69.4929 | -36.0264 | 0.006 | 9250.894 | 12409.264 | 8.224 | 0.01 | -12.611 | 0 | 1.181 | 4.184 | 4.184 | 1.6596 | 98.3404 | -1.7727 | 0.006 | 2.566 | 2.89 | 2.434 | 4
1 | 50 | 0 | 0 | 25 | 35 | -69.25 | -36.4 | -69.7083 | -35.6917 | 1.7378 | Prof4 | 0 | 1 | 1 | 0 | 0 | -1.553 | -0.014 | -0.01 | -0.01 | 201.809 | -0.664 | 33.651 | 14.809 | 16.801 | 0.672 | 11.881 | 13.107 | 11.208 | 0.29 | 0.4 | 4.719 | 5.748 | 4.319 | 2.928 | 3.694 | 2.638 | 152.517 | 8.0957e-05 | 88.891 | 88.891 | 88.891 | 88.891 | 88.891 | 46.348 | 26.127 | 4.929 | 83.962 | 88.891 | 8.485 | 8.484 | 0 | 4.97e-07 | 3.58e-07 | 5.04e-07 | 767318198.117 | 1011632732.743 | 0.273 | 0.194 | 0.303 | 2686 | 3453.295 | 3452 | 2721 | 784.176 | 2864.1 | 3427 | 1277.114 | 1277.114 | 3452 | 2174.886 | 2174.886 | 2221.947 | 2221.947 | 499.053 | 499.053 | 2721 | 189.268 | 234.796 | 767318372.706 | 1011632912.936 | 165.397 | 189.268 | 251.597 | 222.225 | 767318372.706 | 207.43 | 8.623 | 8.623 | 3.461 | 0 | 0 | 0 | 0 | 0 | 0 | 0 | -0.529 | 889 | -48.876 | -76.023 | -244.715 | 426 | 262 | 262 | 264 | 262 | 264 | -69.5945 | -35.8689 | -69.3654 | -36.2231 | -69.2756 | -36.3608 | -69.4802 | -36.0461 | -69.2628 | -36.3804 | -69.4929 | -36.0264 | 0.006 | 9250.894 | 12352.235 | 8.224 | 0.01 | -12.611 | 0 | 1.181 | 4.184 | 4.184 | 1.7378 | 98.2622 | -1.7524 | 0.006 | 2.566 | 2.89 | 2.434 | 4
1 | 50 | 0 | 0 | 25 | 35 | -69.25 | -36.4 | -69.7083 | -35.6917 | 1.8197 | Prof4 | 0 | 1 | 1 | 0 | 0 | -1.533 | -0.014 | -0.01 | -0.01 | 201.809 | -0.664 | 34.248 | 14.809 | 16.801 | 0.672 | 11.881 | 13.107 | 11.208 | 0.29 | 0.4 | 4.719 | 5.748 | 4.319 | 2.928 | 3.694 | 2.638 | 152.517 | 8.1329e-05 | 88.891 | 88.891 | 88.891 | 88.891 | 88.891 | 46.348 | 26.127 | 4.929 | 83.962 | 88.891 | 8.401 | 8.399 | 0 | 4.98e-07 | 3.59e-07 | 5.05e-07 | 782788954.489 | 1032030519.3 | 0.273 | 0.194 | 0.303 | 2686 | 3453.295 | 3452 | 2721 | 784.176 | 2864.1 | 3427 | 1277.114 | 1277.114 | 3452 | 2174.886 | 2174.886 | 2221.947 | 2221.947 | 499.053 | 499.053 | 2721 | 189.976 | 235.392 | 782789129.077 | 1032030699.492 | 165.397 | 189.976 | 252.194 | 222.384 | 782789129.077 | 207.589 | 9.311 | 9.311 | 3.793 | 0 | 0 | 0 | 0 | 0 | 0 | 0 | -0.529 | 889 | -48.876 | -75.651 | -244.715 | 426 | 262 | 262 | 264 | 262 | 264 | -69.5945 | -35.8689 | -69.3654 | -36.2231 | -69.2756 | -36.3608 | -69.4802 | -36.0461 | -69.2628 | -36.3804 | -69.4929 | -36.0264 | 0.006 | 9250.894 | 12295.728 | 8.224 | 0.01 | -12.611 | 0 | 1.181 | 4.184 | 4.184 | 1.8197 | 98.1803 | -1.732 | 0.006 | 2.566 | 2.89 | 2.434 | 4
1 | 50 | 0 | 0 | 25 | 35 | -69.25 | -36.4 | -69.7083 | -35.6917 | 1.9055 | Prof4 | 0 | 1 | 1 | 0 | 0 | -1.514 | -0.014 | -0.01 | -0.01 | 201.809 | -0.664 | 34.852 | 14.809 | 16.801 | 0.672 | 11.881 | 13.107 | 11.208 | 0.29 | 0.4 | 4.719 | 5.748 | 4.319 | 2.928 | 3.694 | 2.638 | 152.517 | 8.1701e-05 | 88.891 | 88.891 | 88.891 | 88.891 | 88.891 | 46.348 | 26.127 | 4.929 | 83.962 | 88.891 | 8.316 | 8.315 | 0 | 4.99e-07 | 3.6e-07 | 5.06e-07 | 798732392.432 | 1053051559.077 | 0.273 | 0.194 | 0.303 | 2686 | 3453.295 | 3452 | 2721 | 784.176 | 2864.1 | 3427 | 1277.114 | 1277.114 | 3452 | 2174.886 | 2174.886 | 2221.947 | 2221.947 | 499.053 | 499.053 | 2721 | 190.674 | 235.996 | 798732567.021 | 1053051739.27 | 165.397 | 190.674 | 252.798 | 222.544 | 798732567.021 | 207.749 | 9.99 | 9.99 | 4.13 | 0 | 0 | 0 | 0 | 0 | 0 | 0 | -0.529 | 889 | -48.876 | -75.279 | -244.715 | 426 | 262 | 262 | 264 | 262 | 264 | -69.5945 | -35.8689 | -69.3654 | -36.2231 | -69.2756 | -36.3608 | -69.4802 | -36.0461 | -69.2628 | -36.3804 | -69.4929 | -36.0264 | 0.006 | 9250.894 | 12239.736 | 8.224 | 0.01 | -12.611 | 0 | 1.181 | 4.184 | 4.184 | 1.9055 | 98.0945 | -1.7116 | 0.006 | 2.566 | 2.89 | 2.434 | 4
1 | 50 | 0 | 0 | 25 | 35 | -69.25 | -36.4 | -69.7083 | -35.6917 | 1.9953 | Prof4 | 0 | 1 | 1 | 0 | 0 | -1.494 | -0.014 | -0.01 | -0.01 | 201.809 | -0.664 | 35.463 | 14.809 | 16.801 | 0.672 | 11.881 | 13.107 | 11.208 | 0.29 | 0.4 | 4.719 | 5.748 | 4.319 | 2.928 | 3.694 | 2.638 | 152.517 | 8.2073e-05 | 88.891 | 88.891 | 88.891 | 88.891 | 88.891 | 46.348 | 26.127 | 4.929 | 83.962 | 88.891 | 8.232 | 8.231 | 0 | 5e-07 | 3.6e-07 | 5.07e-07 | 815167796.661 | 1074721281.356 | 0.273 | 0.194 | 0.303 | 2686 | 3453.295 | 3452 | 2721 | 784.176 | 2864.1 | 3427 | 1277.114 | 1277.114 | 3452 | 2174.886 | 2174.886 | 2221.947 | 2221.947 | 499.053 | 499.053 | 2721 | 191.361 | 236.608 | 815167971.249 | 1074721461.548 | 165.397 | 191.361 | 253.409 | 222.705 | 815167971.249 | 207.91 | 10.658 | 10.658 | 4.471 | 0 | 0 | 0 | 0 | 0 | 0 | 0 | -0.529 | 889 | -48.876 | -74.907 | -244.715 | 426 | 262 | 262 | 264 | 262 | 264 | -69.5945 | -35.8689 | -69.3654 | -36.2231 | -69.2756 | -36.3608 | -69.4802 | -36.0461 | -69.2628 | -36.3804 | -69.4929 | -36.0264 | 0.006 | 9250.894 | 12184.251 | 8.224 | 0.01 | -12.611 | 0 | 1.181 | 4.184 | 4.184 | 1.9953 | 98.0047 | -1.6912 | 0.006 | 2.566 | 2.89 | 2.434 | 4
1 | 50 | 0 | 0 | 25 | 35 | -69.25 | -36.4 | -69.7083 | -35.6917 | 2.0893 | Prof4 | 0 | 1 | 1 | 0 | 0 | -1.455 | -0.014 | -0.01 | -0.01 | 201.809 | -0.664 | 36.083 | 14.809 | 16.801 | 0.672 | 11.881 | 13.107 | 11.208 | 0.29 | 0.4 | 4.719 | 5.748 | 4.319 | 2.928 | 3.694 | 2.638 | 152.517 | 8.2445e-05 | 88.891 | 88.891 | 88.891 | 88.891 | 88.891 | 46.348 | 26.127 | 4.929 | 83.962 | 88.891 | 8.148 | 8.146 | 0 | 5.01e-07 | 3.61e-07 | 5.08e-07 | 832115907.067 | 1097067034.262 | 0.273 | 0.194 | 0.303 | 2686 | 3453.295 | 3452 | 2721 | 784.176 | 2864.1 | 3427 | 1277.114 | 1277.114 | 3452 | 2174.886 | 2174.886 | 2221.947 | 2221.947 | 499.053 | 499.053 | 2721 | 192.057 | 237.227 | 832116081.656 | 1097067214.454 | 165.397 | 192.057 | 254.029 | 222.867 | 832116081.656 | 208.071 | 11.314 | 11.314 | 4.815 | 0 | 0 | 0 | 0 | 0 | 0 | 0 | -0.529 | 889 | -48.876 | -74.534 | -244.715 | 426 | 262 | 262 | 264 | 262 | 264 | -69.5945 | -35.8689 | -69.3654 | -36.2231 | -69.2756 | -36.3608 | -69.4802 | -36.0461 | -69.2628 | -36.3804 | -69.4929 | -36.0264 | 0.006 | 9250.894 | 12129.267 | 8.224 | 0.01 | -12.611 | 0 | 1.181 | 4.184 | 4.184 | 2.0893 | 97.9107 | -1.6708 | 0.006 | 2.566 | 2.89 | 2.434 | 4
1 | 50 | 0 | 0 | 25 | 35 | -69.25 | -36.4 | -69.7083 | -35.6917 | 2.1878 | Prof4 | 0 | 1 | 1 | 0 | 0 | -1.436 | -0.014 | -0.01 | -0.01 | 201.809 | -0.664 | 36.71 | 14.809 | 16.801 | 0.672 | 11.881 | 13.107 | 11.208 | 0.29 | 0.4 | 4.719 | 5.748 | 4.319 | 2.928 | 3.694 | 2.638 | 152.517 | 8.2817e-05 | 88.891 | 88.891 | 88.891 | 88.891 | 88.891 | 46.348 | 26.127 | 4.929 | 83.962 | 88.891 | 8.064 | 8.062 | 0 | 5.02e-07 | 3.62e-07 | 5.09e-07 | 849598173.337 | 1120117102.007 | 0.273 | 0.194 | 0.303 | 2686 | 3453.295 | 3452 | 2721 | 784.176 | 2864.1 | 3427 | 1277.114 | 1277.114 | 3452 | 2174.886 | 2174.886 | 2221.947 | 2221.947 | 499.053 | 499.053 | 2721 | 192.722 | 237.855 | 849598347.926 | 1120117282.2 | 165.397 | 192.722 | 254.656 | 223.029 | 849598347.926 | 208.234 | 11.959 | 11.959 | 5.163 | 0 | 0 | 0 | 0 | 0 | 0 | 0 | -0.529 | 889 | -48.876 | -74.162 | -244.715 | 426 | 262 | 262 | 264 | 262 | 264 | -69.5945 | -35.8689 | -69.3654 | -36.2231 | -69.2756 | -36.3608 | -69.4802 | -36.0461 | -69.2628 | -36.3804 | -69.4929 | -36.0264 | 0.006 | 9250.894 | 12074.777 | 8.224 | 0.01 | -12.611 | 0 | 1.181 | 4.184 | 4.184 | 2.1878 | 97.8122 | -1.6504 | 0.006 | 2.566 | 2.89 | 2.434 | 4
1 | 50 | 0 | 0 | 25 | 35 | -69.25 | -36.4 | -69.7083 | -35.6917 | 2.2909 | Prof4 | 0 | 1 | 1 | 0 | 0 | -1.416 | -0.014 | -0.01 | -0.01 | 201.809 | -0.664 | 37.345 | 14.809 | 16.801 | 0.672 | 11.881 | 13.107 | 11.208 | 0.29 | 0.4 | 4.719 | 5.748 | 4.319 | 2.928 | 3.694 | 2.638 | 152.517 | 8.3189e-05 | 88.891 | 88.891 | 88.891 | 88.891 | 88.891 | 46.348 | 26.127 | 4.929 | 83.962 | 88.891 | 7.979 | 7.978 | 0 | 5.03e-07 | 3.63e-07 | 5.1e-07 | 867637123.929 | 1143901191.406 | 0.273 | 0.194 | 0.303 | 2686 | 3453.295 | 3452 | 2721 | 784.176 | 2864.1 | 3427 | 1277.114 | 1277.114 | 3452 | 2174.886 | 2174.886 | 2221.947 | 2221.947 | 499.053 | 499.053 | 2721 | 193.375 | 238.49 | 867637298.518 | 1143901371.598 | 165.397 | 193.375 | 255.291 | 223.193 | 867637298.518 | 208.397 | 12.593 | 12.593 | 5.514 | 0 | 0 | 0 | 0 | 0 | 0 | 0 | -0.529 | 889 | -48.876 | -73.79 | -244.715 | 426 | 262 | 262 | 264 | 262 | 264 | -69.5945 | -35.8689 | -69.3654 | -36.2231 | -69.2756 | -36.3608 | -69.4802 | -36.0461 | -69.2628 | -36.3804 | -69.4929 | -36.0264 | 0.006 | 9250.894 | 12020.774 | 8.224 | 0.01 | -12.611 | 0 | 1.181 | 4.184 | 4.184 | 2.2909 | 97.7091 | -1.6299 | 0.006 | 2.566 | 2.89 | 2.434 | 4
1 | 50 | 0 | 0 | 25 | 35 | -69.25 | -36.4 | -69.7083 | -35.6917 | 2.3988 | Prof4 | 0 | 1 | 1 | 0 | 0 | -1.396 | -0.014 | -0.01 | -0.01 | 201.809 | -0.664 | 37.989 | 14.809 | 16.801 | 0.672 | 11.881 | 13.107 | 11.208 | 0.29 | 0.4 | 4.719 | 5.748 | 4.319 | 2.928 | 3.694 | 2.638 | 152.517 | 8.3561e-05 | 88.891 | 88.891 | 88.891 | 88.891 | 88.891 | 46.348 | 26.127 | 4.929 | 83.962 | 88.891 | 7.895 | 7.894 | 0 | 5.05e-07 | 3.64e-07 | 5.11e-07 | 886256710.761 | 1168450886.355 | 0.273 | 0.194 | 0.303 | 2686 | 3453.295 | 3452 | 2721 | 784.176 | 2864.1 | 3427 | 1277.114 | 1277.114 | 3452 | 2174.886 | 2174.886 | 2221.947 | 2221.947 | 499.053 | 499.053 | 2721 | 194.015 | 239.134 | 886256885.35 | 1168451066.547 | 165.397 | 194.015 | 255.935 | 223.357 | 886256885.35 | 208.562 | 13.214 | 13.214 | 5.866 | 0 | 0 | 0 | 0 | 0 | 0 | 0 | -0.529 | 889 | -48.876 | -73.418 | -244.715 | 426 | 262 | 262 | 265 | 262 | 265 | -69.5945 | -35.8689 | -69.3654 | -36.2231 | -69.2756 | -36.3608 | -69.4802 | -36.0461 | -69.2628 | -36.3804 | -69.4929 | -36.0264 | 0.006 | 9250.894 | 11967.253 | 8.224 | 0.01 | -12.611 | 0 | 1.181 | 4.184 | 4.184 | 2.3988 | 97.6012 | -1.6095 | 0.006 | 2.566 | 2.89 | 2.434 | 4
1 | 50 | 0 | 0 | 25 | 35 | -69.25 | -36.4 | -69.7083 | -35.6917 | 2.5119 | Prof4 | 0 | 0 | 1 | 0 | 0 | -1.377 | -0.014 | -0.01 | -0.01 | 201.809 | -0.664 | 38.641 | 14.809 | 16.801 | 0.672 | 11.881 | 13.107 | 11.208 | 0.29 | 0.4 | 4.719 | 5.748 | 4.319 | 2.928 | 3.694 | 2.638 | 152.517 | 8.3933e-05 | 88.891 | 88.891 | 88.891 | 88.891 | 88.891 | 46.348 | 26.127 | 4.929 | 83.962 | 88.891 | 7.811 | 7.809 | 0 | 5.06e-07 | 3.65e-07 | 5.13e-07 | 905482126.72 | 1193799407.25 | 0.273 | 0.194 | 0.303 | 2686 | 3453.295 | 3452 | 2721 | 784.176 | 2864.1 | 3427 | 1277.114 | 1277.114 | 3452 | 2174.886 | 2174.886 | 2221.947 | 2221.947 | 499.053 | 499.053 | 2721 | 194.644 | 239.785 | 905482301.308 | 1193799587.442 | 165.397 | 194.644 | 256.587 | 223.522 | 905482301.308 | 208.727 | 13.823 | 13.823 | 6.221 | 0 | 0 | 0 | 0 | 0 | 0 | 0 | -0.529 | 889 | -48.876 | -73.046 | -244.715 | 426 | 262 | 262 | 265 | 262 | 265 | -69.5945 | -35.8689 | -69.3654 | -36.2231 | -69.2756 | -36.3608 | -69.4802 | -36.0461 | -69.2628 | -36.3804 | -69.4929 | -36.0264 | 0.006 | 9250.894 | 11914.206 | 8.224 | 0.01 | -12.611 | 0 | 1.181 | 4.184 | 4.184 | 2.5119 | 97.4881 | -1.589 | 0.006 | 2.566 | 2.89 | 2.434 | 4
1 | 50 | 0 | 0 | 25 | 35 | -69.25 | -36.4 | -69.7083 | -35.6917 | 2.6303 | Prof4 | 0 | 0 | 1 | 0 | 0 | -1.338 | -0.014 | -0.01 | -0.01 | 201.809 | -0.664 | 39.301 | 14.809 | 16.801 | 0.672 | 11.881 | 13.107 | 11.208 | 0.29 | 0.4 | 4.719 | 5.748 | 4.319 | 2.928 | 3.694 | 2.638 | 152.517 | 8.4305e-05 | 88.891 | 88.891 | 88.891 | 88.891 | 88.891 | 46.348 | 26.127 | 4.929 | 83.962 | 88.891 | 7.727 | 7.725 | 0 | 5.07e-07 | 3.66e-07 | 5.14e-07 | 925340146.992 | 1219982061.057 | 0.273 | 0.194 | 0.303 | 2686 | 3453.295 | 3452 | 2721 | 784.176 | 2864.1 | 3427 | 1277.114 | 1277.114 | 3452 | 2174.886 | 2174.886 | 2221.947 | 2221.947 | 499.053 | 499.053 | 2721 | 195.279 | 240.445 | 925340321.581 | 1219982241.249 | 165.397 | 195.279 | 257.247 | 223.688 | 925340321.581 | 208.893 | 14.419 | 14.419 | 6.577 | 0 | 0 | 0 | 0 | 0 | 0 | 0 | -0.529 | 889 | -48.876 | -72.674 | -244.715 | 426 | 262 | 262 | 265 | 262 | 265 | -69.5945 | -35.8689 | -69.3654 | -36.2231 | -69.2756 | -36.3608 | -69.4802 | -36.0461 | -69.2628 | -36.3804 | -69.4929 | -36.0264 | 0.006 | 9250.894 | 11861.627 | 8.224 | 0.01 | -12.611 | 0 | 1.181 | 4.184 | 4.184 | 2.6303 | 97.3697 | -1.5684 | 0.006 | 2.566 | 2.89 | 2.434 | 4
1 | 50 | 0 | 0 | 25 | 35 | -69.25 | -36.4 | -69.7083 | -35.6917 | 2.7542 | Prof4 | 0 | 0 | 1 | 0 | 0 | -1.318 | -0.014 | -0.01 | -0.01 | 201.809 | -0.664 | 39.969 | 14.809 | 16.801 | 0.672 | 11.881 | 13.107 | 11.208 | 0.29 | 0.4 | 4.719 | 5.748 | 4.319 | 2.928 | 3.694 | 2.638 | 152.517 | 8.4678e-05 | 88.891 | 88.891 | 88.891 | 88.891 | 88.891 | 46.348 | 26.127 | 4.929 | 83.962 | 88.891 | 7.642 | 7.641 | 0 | 5.09e-07 | 3.67e-07 | 5.16e-07 | 945858630.799 | 1247035584.374 | 0.273 | 0.194 | 0.303 | 2686 | 3453.295 | 3452 | 2721 | 784.176 | 2864.1 | 3427 | 1277.114 | 1277.114 | 3452 | 2174.886 | 2174.886 | 2221.947 | 2221.947 | 499.053 | 499.053 | 2721 | 195.881 | 241.114 | 945858805.388 | 1247035764.567 | 165.397 | 195.881 | 257.915 | 223.856 | 945858805.388 | 209.06 | 15.002 | 15.002 | 6.933 | 0 | 0 | 0 | 0 | 0 | 0 | 0 | -0.529 | 889 | -48.876 | -72.302 | -244.715 | 426 | 262 | 262 | 265 | 262 | 265 | -69.5945 | -35.8689 | -69.3654 | -36.2231 | -69.2756 | -36.3608 | -69.4802 | -36.0461 | -69.2628 | -36.3804 | -69.4929 | -36.0264 | 0.006 | 9250.894 | 11809.51 | 8.224 | 0.01 | -12.611 | 0 | 1.181 | 4.184 | 4.184 | 2.7542 | 97.2458 | -1.5479 | 0.006 | 2.566 | 2.89 | 2.434 | 4
1 | 50 | 0 | 0 | 25 | 35 | -69.25 | -36.4 | -69.7083 | -35.6917 | 2.884 | Prof4 | 0 | 0 | 1 | 0 | 0 | -1.299 | -0.014 | -0.01 | -0.01 | 201.809 | -0.664 | 40.646 | 14.809 | 16.801 | 0.672 | 11.881 | 13.107 | 11.208 | 0.29 | 0.4 | 4.719 | 5.748 | 4.319 | 2.928 | 3.694 | 2.638 | 152.517 | 8.505e-05 | 88.891 | 88.891 | 88.891 | 88.891 | 88.891 | 46.348 | 26.127 | 4.929 | 83.962 | 88.891 | 7.558 | 7.557 | 0 | 5.11e-07 | 3.68e-07 | 5.17e-07 | 967067208.547 | 1274999049.475 | 0.273 | 0.194 | 0.303 | 2686 | 3453.295 | 3452 | 2721 | 784.176 | 2864.1 | 3427 | 1277.114 | 1277.114 | 3452 | 2174.886 | 2174.886 | 2221.947 | 2221.947 | 499.053 | 499.053 | 2721 | 196.471 | 241.791 | 967067383.136 | 1274999229.668 | 165.397 | 196.471 | 258.592 | 224.024 | 967067383.136 | 209.228 | 15.572 | 15.572 | 7.289 | 0 | 0 | 0 | 0 | 0 | 0 | 0 | -0.529 | 889 | -48.876 | -71.929 | -244.715 | 426 | 262 | 262 | 265 | 262 | 265 | -69.5945 | -35.8689 | -69.3654 | -36.2231 | -69.2756 | -36.3608 | -69.4802 | -36.0461 | -69.2628 | -36.3804 | -69.4929 | -36.0264 | 0.006 | 9250.894 | 11757.849 | 8.224 | 0.01 | -12.611 | 0 | 1.181 | 4.184 | 4.184 | 2.884 | 97.116 | -1.5273 | 0.006 | 2.566 | 2.89 | 2.434 | 4
1 | 50 | 0 | 0 | 25 | 35 | -69.25 | -36.4 | -69.7083 | -35.6917 | 3.02 | Prof4 | 0 | 0 | 1 | 0 | 0 | -1.279 | -0.014 | -0.01 | -0.01 | 201.809 | -0.664 | 41.332 | 14.809 | 16.801 | 0.672 | 11.881 | 13.107 | 11.208 | 0.29 | 0.4 | 4.719 | 5.748 | 4.319 | 2.928 | 3.694 | 2.638 | 152.517 | 8.5422e-05 | 88.891 | 88.891 | 88.891 | 88.891 | 88.891 | 46.348 | 26.127 | 4.929 | 83.962 | 88.891 | 7.474 | 7.472 | 0 | 5.12e-07 | 3.7e-07 | 5.19e-07 | 988997126.347 | 1303913659.333 | 0.273 | 0.194 | 0.303 | 2686 | 3453.295 | 3452 | 2721 | 784.176 | 2864.1 | 3427 | 1277.114 | 1277.114 | 3452 | 2174.886 | 2174.886 | 2221.947 | 2221.947 | 499.053 | 499.053 | 2721 | 197.047 | 242.476 | 988997300.936 | 1303913839.526 | 165.397 | 197.047 | 259.278 | 224.193 | 988997300.936 | 209.398 | 16.128 | 16.128 | 7.644 | 0 | 0 | 0 | 0 | 0 | 0 | 0 | -0.529 | 889 | -48.876 | -71.557 | -244.715 | 426 | 262 | 262 | 265 | 262 | 265 | -69.5945 | -35.8689 | -69.3654 | -36.2231 | -69.2756 | -36.3608 | -69.4802 | -36.0461 | -69.2628 | -36.3804 | -69.4929 | -36.0264 | 0.006 | 9250.894 | 11706.638 | 8.224 | 0.01 | -12.611 | 0 | 1.181 | 4.184 | 4.184 | 3.02 | 96.98 | -1.5067 | 0.006 | 2.566 | 2.89 | 2.434 | 4
1 | 50 | 0 | 0 | 25 | 35 | -69.25 | -36.4 | -69.7083 | -35.6917 | 3.1623 | Prof4 | 0 | 0 | 1 | 0 | 0 | -1.26 | -0.014 | -0.01 | -0.01 | 201.809 | -0.664 | 42.026 | 14.809 | 16.801 | 0.672 | 11.881 | 13.107 | 11.208 | 0.29 | 0.4 | 4.719 | 5.748 | 4.319 | 2.928 | 3.694 | 2.638 | 152.517 | 8.5794e-05 | 88.891 | 88.891 | 88.891 | 88.891 | 88.891 | 46.348 | 26.127 | 4.929 | 83.962 | 88.891 | 7.39 | 7.388 | 0 | 5.14e-07 | 3.71e-07 | 5.21e-07 | 1011681589.709 | 1333823200.827 | 0.273 | 0.194 | 0.303 | 2686 | 3453.295 | 3452 | 2721 | 784.176 | 2864.1 | 3427 | 1277.114 | 1277.114 | 3452 | 2174.886 | 2174.886 | 2221.947 | 2221.947 | 499.053 | 499.053 | 2721 | 197.61 | 243.171 | 1011681764.298 | 1333823381.02 | 165.397 | 197.61 | 259.972 | 224.363 | 1011681764.298 | 209.568 | 16.671 | 16.671 | 7.999 | 0 | 0 | 0 | 0 | 0 | 0 | 0 | -0.529 | 889 | -48.876 | -71.185 | -244.715 | 426 | 262 | 262 | 265 | 262 | 265 | -69.5945 | -35.8689 | -69.3654 | -36.2231 | -69.2756 | -36.3608 | -69.4802 | -36.0461 | -69.2628 | -36.3804 | -69.4929 | -36.0264 | 0.006 | 9250.894 | 11655.871 | 8.224 | 0.01 | -12.611 | 0 | 1.181 | 4.184 | 4.184 | 3.1623 | 96.8377 | -1.486 | 0.006 | 2.566 | 2.89 | 2.434 | 4
1 | 50 | 0 | 0 | 25 | 35 | -69.25 | -36.4 | -69.7083 | -35.6917 | 3.3113 | Prof4 | 0 | 0 | 1 | 0 | 0 | -1.221 | -0.014 | -0.01 | -0.01 | 201.809 | -0.664 | 42.73 | 14.809 | 16.801 | 0.672 | 11.881 | 13.107 | 11.208 | 0.29 | 0.4 | 4.719 | 5.748 | 4.319 | 2.928 | 3.694 | 2.638 | 152.517 | 8.6166e-05 | 88.891 | 88.891 | 88.891 | 88.891 | 88.891 | 46.348 | 26.127 | 4.929 | 83.962 | 88.891 | 7.305 | 7.304 | 0 | 5.16e-07 | 3.72e-07 | 5.22e-07 | 1035155469.816 | 1364773657.499 | 0.273 | 0.194 | 0.303 | 2686 | 3453.295 | 3452 | 2721 | 784.176 | 2864.1 | 3427 | 1277.114 | 1277.114 | 3452 | 2174.886 | 2174.886 | 2221.947 | 2221.947 | 499.053 | 499.053 | 2721 | 198.178 | 243.874 | 1035155644.405 | 1364773837.691 | 165.397 | 198.178 | 260.676 | 224.534 | 1035155644.405 | 209.739 | 17.201 | 17.201 | 8.351 | 0 | 0 | 0 | 0 | 0 | 0 | 0 | -0.529 | 889 | -48.876 | -70.813 | -244.715 | 426 | 262 | 262 | 265 | 262 | 265 | -69.5945 | -35.8689 | -69.3654 | -36.2231 | -69.2756 | -36.3608 | -69.4802 | -36.0461 | -69.2628 | -36.3804 | -69.4929 | -36.0264 | 0.006 | 9250.894 | 11605.543 | 8.224 | 0.01 | -12.611 | 0 | 1.181 | 4.184 | 4.184 | 3.3113 | 96.6887 | -1.4654 | 0.006 | 2.566 | 2.89 | 2.434 | 4
1 | 50 | 0 | 0 | 25 | 35 | -69.25 | -36.4 | -69.7083 | -35.6917 | 3.4674 | Prof4 | 0 | 0 | 1 | 0 | 0 | -1.201 | -0.014 | -0.01 | -0.01 | 201.809 | -0.664 | 43.442 | 14.809 | 16.801 | 0.672 | 11.881 | 13.107 | 11.208 | 0.29 | 0.4 | 4.719 | 5.748 | 4.319 | 2.928 | 3.694 | 2.638 | 152.517 | 8.6538e-05 | 88.891 | 88.891 | 88.891 | 88.891 | 88.891 | 46.348 | 26.127 | 4.929 | 83.962 | 88.891 | 7.221 | 7.22 | 0 | 5.18e-07 | 3.74e-07 | 5.24e-07 | 1059456128.293 | 1396814297.063 | 0.273 | 0.194 | 0.303 | 2686 | 3453.295 | 3452 | 2721 | 784.176 | 2864.1 | 3427 | 1277.114 | 1277.114 | 3452 | 2174.886 | 2174.886 | 2221.947 | 2221.947 | 499.053 | 499.053 | 2721 | 198.714 | 244.587 | 1059456302.881 | 1396814477.256 | 165.397 | 198.714 | 261.388 | 224.707 | 1059456302.881 | 209.911 | 17.717 | 17.717 | 8.701 | 0 | 0 | 0 | 0 | 0 | 0 | 0 | -0.529 | 889 | -48.876 | -70.441 | -244.715 | 426 | 262 | 262 | 265 | 262 | 265 | -69.5945 | -35.8689 | -69.3654 | -36.2231 | -69.2756 | -36.3608 | -69.4802 | -36.0461 | -69.2628 | -36.3804 | -69.4929 | -36.0264 | 0.006 | 9250.894 | 11555.647 | 8.224 | 0.01 | -12.611 | 0 | 1.181 | 4.184 | 4.184 | 3.4674 | 96.5326 | -1.4447 | 0.006 | 2.566 | 2.89 | 2.434 | 4
1 | 50 | 0 | 0 | 25 | 35 | -69.25 | -36.4 | -69.7083 | -35.6917 | 3.6308 | Prof4 | 0 | 0 | 1 | 0 | 0 | -1.182 | -0.014 | -0.01 | -0.01 | 201.809 | -0.664 | 44.164 | 14.809 | 16.801 | 0.672 | 11.881 | 13.107 | 11.208 | 0.29 | 0.4 | 4.719 | 5.748 | 4.319 | 2.928 | 3.694 | 2.638 | 152.517 | 8.691e-05 | 88.891 | 88.891 | 88.891 | 88.891 | 88.891 | 46.348 | 26.127 | 4.929 | 83.962 | 88.891 | 7.137 | 7.135 | 0 | 5.2e-07 | 3.75e-07 | 5.26e-07 | 1084622517.933 | 1429996485.757 | 0.273 | 0.194 | 0.303 | 2686 | 3453.295 | 3452 | 2721 | 784.176 | 2864.1 | 3427 | 1277.114 | 1277.114 | 3452 | 2174.886 | 2174.886 | 2221.947 | 2221.947 | 499.053 | 499.053 | 2721 | 199.236 | 245.308 | 1084622692.522 | 1429996665.95 | 165.397 | 199.236 | 262.11 | 224.88 | 1084622692.522 | 210.085 | 18.22 | 18.22 | 9.049 | 0 | 0 | 0 | 0 | 0 | 0 | 0 | -0.529 | 889 | -48.876 | -70.069 | -244.715 | 426 | 262 | 262 | 265 | 262 | 265 | -69.5945 | -35.8689 | -69.3654 | -36.2231 | -69.2756 | -36.3608 | -69.4802 | -36.0461 | -69.2628 | -36.3804 | -69.4929 | -36.0264 | 0.006 | 9250.894 | 11506.178 | 8.224 | 0.01 | -12.611 | 0 | 1.181 | 4.184 | 4.184 | 3.6308 | 96.3692 | -1.4239 | 0.006 | 2.566 | 2.89 | 2.434 | 4
1 | 50 | 0 | 0 | 25 | 35 | -69.25 | -36.4 | -69.7083 | -35.6917 | 3.8019 | Prof4 | 0 | 0 | 1 | 0 | 0 | -1.162 | -0.014 | -0.01 | -0.01 | 201.809 | -0.664 | 44.895 | 14.809 | 16.801 | 0.672 | 11.881 | 13.107 | 11.208 | 0.29 | 0.4 | 4.719 | 5.748 | 4.319 | 2.928 | 3.694 | 2.638 | 152.517 | 8.7282e-05 | 88.891 | 88.891 | 88.891 | 88.891 | 88.891 | 46.348 | 26.127 | 4.929 | 83.962 | 88.891 | 7.052 | 7.051 | 0 | 5.22e-07 | 3.77e-07 | 5.29e-07 | 1110696328.657 | 1464375199.345 | 0.273 | 0.194 | 0.303 | 2686 | 3453.295 | 3452 | 2721 | 784.176 | 2864.1 | 3427 | 1277.114 | 1277.114 | 3452 | 2174.886 | 2174.886 | 2221.947 | 2221.947 | 499.053 | 499.053 | 2721 | 199.745 | 246.039 | 1110696503.246 | 1464375379.538 | 165.397 | 199.745 | 262.841 | 225.055 | 1110696503.246 | 210.259 | 18.709 | 18.709 | 9.392 | 0 | 0 | 0 | 0 | 0 | 0 | 0 | -0.529 | 889 | -48.876 | -69.697 | -244.715 | 426 | 262 | 262 | 265 | 262 | 265 | -69.5945 | -35.8689 | -69.3654 | -36.2231 | -69.2756 | -36.3608 | -69.4802 | -36.0461 | -69.2628 | -36.3804 | -69.4929 | -36.0264 | 0.006 | 9250.894 | 11457.132 | 8.224 | 0.01 | -12.611 | 0 | 1.181 | 4.184 | 4.184 | 3.8019 | 96.1981 | -1.4032 | 0.006 | 2.566 | 2.89 | 2.434 | 4
1 | 50 | 0 | 0 | 25 | 35 | -69.25 | -36.4 | -69.7083 | -35.6917 | 3.9811 | Prof4 | 0 | 0 | 1 | 0 | 0 | -1.143 | -0.014 | -0.01 | -0.01 | 201.809 | -0.664 | 45.635 | 14.809 | 16.801 | 0.672 | 11.881 | 13.107 | 11.208 | 0.29 | 0.4 | 4.719 | 5.748 | 4.319 | 2.928 | 3.694 | 2.638 | 152.517 | 8.7654e-05 | 88.891 | 88.891 | 88.891 | 88.891 | 88.891 | 46.348 | 26.127 | 4.929 | 83.962 | 88.891 | 6.968 | 6.967 | 0 | 5.24e-07 | 3.79e-07 | 5.31e-07 | 1137721879.609 | 1500008880.914 | 0.273 | 0.194 | 0.303 | 2686 | 3453.295 | 3452 | 2721 | 784.176 | 2864.1 | 3427 | 1277.114 | 1277.114 | 3452 | 2174.886 | 2174.886 | 2221.947 | 2221.947 | 499.053 | 499.053 | 2721 | 200.24 | 246.779 | 1137722054.198 | 1500009061.106 | 165.397 | 200.24 | 263.581 | 225.23 | 1137722054.198 | 210.435 | 19.185 | 19.185 | 9.733 | 0 | 0 | 0 | 0 | 0 | 0 | 0 | -0.529 | 889 | -48.876 | -69.324 | -244.715 | 426 | 262 | 262 | 265 | 262 | 265 | -69.5945 | -35.8689 | -69.3654 | -36.2231 | -69.2756 | -36.3608 | -69.4802 | -36.0461 | -69.2628 | -36.3804 | -69.4929 | -36.0264 | 0.006 | 9250.894 | 11408.501 | 8.224 | 0.01 | -12.611 | 0 | 1.181 | 4.184 | 4.184 | 3.9811 | 96.0189 | -1.3824 | 0.006 | 2.566 | 2.89 | 2.434 | 4
1 | 50 | 0 | 0 | 25 | 35 | -69.25 | -36.4 | -69.7083 | -35.6917 | 4.1687 | Prof4 | 0 | 0 | 1 | 0 | 0 | -1.123 | -0.014 | -0.01 | -0.01 | 201.809 | -0.664 | 46.385 | 14.809 | 16.801 | 0.672 | 11.881 | 13.107 | 11.208 | 0.29 | 0.4 | 4.719 | 5.748 | 4.319 | 2.928 | 3.694 | 2.638 | 152.517 | 8.8026e-05 | 88.891 | 88.891 | 88.891 | 88.891 | 88.891 | 46.348 | 26.127 | 4.929 | 83.962 | 88.891 | 6.884 | 6.883 | 0 | 5.26e-07 | 3.8e-07 | 5.33e-07 | 1165745890.058 | 1536959138.863 | 0.273 | 0.194 | 0.303 | 2686 | 3453.295 | 3452 | 2721 | 784.176 | 2864.1 | 3427 | 1277.114 | 1277.114 | 3452 | 2174.886 | 2174.886 | 2221.947 | 2221.947 | 499.053 | 499.053 | 2721 | 200.722 | 247.529 | 1165746064.647 | 1536959319.056 | 165.397 | 200.722 | 264.331 | 225.407 | 1165746064.647 | 210.612 | 19.647 | 19.647 | 10.069 | 0 | 0 | 0 | 0 | 0 | 0 | 0 | -0.529 | 889 | -48.876 | -68.952 | -244.715 | 426 | 262 | 262 | 265 | 262 | 265 | -69.5945 | -35.8689 | -69.3654 | -36.2231 | -69.2756 | -36.3608 | -69.4802 | -36.0461 | -69.2628 | -36.3804 | -69.4929 | -36.0264 | 0.006 | 9250.894 | 11360.282 | 8.224 | 0.01 | -12.611 | 0 | 1.181 | 4.184 | 4.184 | 4.1687 | 95.8313 | -1.3615 | 0.006 | 2.566 | 2.89 | 2.434 | 4
1 | 50 | 0 | 0 | 25 | 35 | -69.25 | -36.4 | -69.7083 | -35.6917 | 4.3652 | Prof4 | 0 | 0 | 1 | 0 | 0 | -1.104 | -0.014 | -0.01 | -0.01 | 201.809 | -0.664 | 47.144 | 14.809 | 16.801 | 0.672 | 11.881 | 13.107 | 11.208 | 0.29 | 0.4 | 4.719 | 5.748 | 4.319 | 2.928 | 3.694 | 2.638 | 152.517 | 8.8398e-05 | 88.891 | 88.891 | 88.891 | 88.891 | 88.891 | 46.348 | 26.127 | 4.929 | 83.962 | 88.891 | 6.8 | 6.798 | 0 | 5.29e-07 | 3.82e-07 | 5.36e-07 | 1194818168.355 | 1575291655.378 | 0.273 | 0.194 | 0.303 | 2686 | 3453.295 | 3452 | 2721 | 784.176 | 2864.1 | 3427 | 1277.114 | 1277.114 | 3452 | 2174.886 | 2174.886 | 2221.947 | 2221.947 | 499.053 | 499.053 | 2721 | 201.191 | 248.289 | 1194818342.943 | 1575291835.57 | 165.397 | 201.191 | 265.09 | 225.585 | 1194818342.943 | 210.79 | 20.097 | 20.097 | 10.4 | 0 | 0 | 0 | 0 | 0 | 0 | 0 | -0.529 | 889 | -48.876 | -68.58 | -244.715 | 426 | 262 | 262 | 265 | 262 | 265 | -69.5945 | -35.8689 | -69.3654 | -36.2231 | -69.2756 | -36.3608 | -69.4802 | -36.0461 | -69.2628 | -36.3804 | -69.4929 | -36.0264 | 0.006 | 9250.894 | 11312.468 | 8.224 | 0.01 | -12.611 | 0 | 1.181 | 4.184 | 4.184 | 4.3652 | 95.6348 | -1.3406 | 0.006 | 2.566 | 2.89 | 2.434 | 4
1 | 50 | 0 | 0 | 25 | 35 | -69.25 | -36.4 | -69.7083 | -35.6917 | 4.5709 | Prof4 | 0 | 0 | 1 | 0 | 0 | -1.064 | -0.014 | -0.01 | -0.01 | 201.809 | -0.664 | 47.913 | 14.809 | 16.801 | 0.672 | 11.881 | 13.107 | 11.208 | 0.29 | 0.4 | 4.719 | 5.748 | 4.319 | 2.928 | 3.694 | 2.638 | 152.517 | 8.877e-05 | 88.891 | 88.891 | 88.891 | 88.891 | 88.891 | 46.348 | 26.127 | 4.929 | 83.962 | 88.891 | 6.715 | 6.714 | 0 | 5.31e-07 | 3.84e-07 | 5.38e-07 | 1224991848.369 | 1615076498.257 | 0.273 | 0.194 | 0.303 | 2686 | 3453.295 | 3452 | 2721 | 784.176 | 2864.1 | 3427 | 1277.114 | 1277.114 | 3452 | 2174.886 | 2174.886 | 2221.947 | 2221.947 | 499.053 | 499.053 | 2721 | 201.668 | 249.058 | 1224992022.958 | 1615076678.449 | 165.397 | 201.668 | 265.859 | 225.765 | 1224992022.958 | 210.969 | 20.534 | 20.534 | 10.727 | 0 | 0 | 0 | 0 | 0 | 0 | 0 | -0.529 | 889 | -48.876 | -68.208 | -244.715 | 426 | 262 | 262 | 265 | 262 | 265 | -69.5945 | -35.8689 | -69.3654 | -36.2231 | -69.2756 | -36.3608 | -69.4802 | -36.0461 | -69.2628 | -36.3804 | -69.4929 | -36.0264 | 0.006 | 9250.894 | 11265.056 | 8.224 | 0.01 | -12.611 | 0 | 1.181 | 4.184 | 4.184 | 4.5709 | 95.4291 | -1.3197 | 0.006 | 2.566 | 2.89 | 2.434 | 4
1 | 50 | 0 | 0 | 25 | 35 | -69.25 | -36.4 | -69.7083 | -35.6917 | 4.7863 | Prof4 | 0 | 0 | 1 | 0 | 0 | -1.045 | -0.014 | -0.01 | -0.01 | 201.809 | -0.664 | 48.693 | 14.809 | 16.801 | 0.672 | 11.881 | 13.107 | 11.208 | 0.29 | 0.4 | 4.719 | 5.748 | 4.319 | 2.928 | 3.694 | 2.638 | 152.517 | 8.9142e-05 | 88.891 | 88.891 | 88.891 | 88.891 | 88.891 | 46.348 | 26.127 | 4.929 | 83.962 | 88.891 | 6.631 | 6.63 | 0 | 5.34e-07 | 3.86e-07 | 5.41e-07 | 1256323060.733 | 1656387687.523 | 0.273 | 0.194 | 0.303 | 2686 | 3453.295 | 3452 | 2721 | 784.176 | 2864.1 | 3427 | 1277.114 | 1277.114 | 3452 | 2174.886 | 2174.886 | 2221.947 | 2221.947 | 499.053 | 499.053 | 2721 | 202.112 | 249.837 | 1256323235.321 | 1656387867.716 | 165.397 | 202.112 | 266.639 | 225.945 | 1256323235.321 | 211.15 | 20.959 | 20.959 | 11.049 | 0 | 0 | 0 | 0 | 0 | 0 | 0 | -0.529 | 889 | -48.876 | -67.836 | -244.715 | 426 | 262 | 262 | 265 | 262 | 265 | -69.5945 | -35.8689 | -69.3654 | -36.2231 | -69.2756 | -36.3608 | -69.4802 | -36.0461 | -69.2628 | -36.3804 | -69.4929 | -36.0264 | 0.006 | 9250.894 | 11218.039 | 8.224 | 0.01 | -12.611 | 0 | 1.181 | 4.184 | 4.184 | 4.7863 | 95.2137 | -1.2987 | 0.006 | 2.566 | 2.89 | 2.434 | 4
1 | 50 | 0 | 0 | 25 | 35 | -69.25 | -36.4 | -69.7083 | -35.6917 | 5.0119 | Prof4 | 0 | 0 | 1 | 0 | 0 | -1.025 | -0.014 | -0.01 | -0.01 | 201.809 | -0.664 | 49.482 | 14.809 | 16.801 | 0.672 | 11.881 | 13.107 | 11.208 | 0.29 | 0.4 | 4.719 | 5.748 | 4.319 | 2.928 | 3.694 | 2.638 | 152.517 | 8.9514e-05 | 88.891 | 88.891 | 88.891 | 88.891 | 88.891 | 46.348 | 26.127 | 4.929 | 83.962 | 88.891 | 6.547 | 6.546 | 0 | 5.37e-07 | 3.89e-07 | 5.44e-07 | 1288871797.295 | 1699304335.329 | 0.273 | 0.194 | 0.303 | 2686 | 3453.295 | 3452 | 2721 | 784.176 | 2864.1 | 3427 | 1277.114 | 1277.114 | 3452 | 2174.886 | 2174.886 | 2221.947 | 2221.947 | 499.053 | 499.053 | 2721 | 202.544 | 250.626 | 1288871971.883 | 1699304515.521 | 165.397 | 202.544 | 267.428 | 226.127 | 1288871971.883 | 211.332 | 21.371 | 21.371 | 11.365 | 0 | 0 | 0 | 0 | 0 | 0 | 0 | -0.529 | 889 | -48.876 | -67.464 | -244.715 | 426 | 262 | 262 | 265 | 262 | 265 | -69.5945 | -35.8689 | -69.3654 | -36.2231 | -69.2756 | -36.3608 | -69.4802 | -36.0461 | -69.2628 | -36.3804 | -69.4929 | -36.0264 | 0.006 | 9250.894 | 11171.413 | 8.224 | 0.01 | -12.611 | 0 | 1.181 | 4.184 | 4.184 | 5.0119 | 94.9881 | -1.2777 | 0.006 | 2.566 | 2.89 | 2.434 | 4
1 | 50 | 0 | 0 | 25 | 35 | -69.25 | -36.4 | -69.7083 | -35.6917 | 5.2481 | Prof4 | 0 | 0 | 1 | 0 | 0 | -1.006 | -0.014 | -0.01 | -0.01 | 201.809 | -0.664 | 50.281 | 14.809 | 16.801 | 0.672 | 11.881 | 13.107 | 11.208 | 0.29 | 0.4 | 4.719 | 5.748 | 4.319 | 2.928 | 3.694 | 2.638 | 152.517 | 8.9886e-05 | 88.891 | 88.891 | 88.891 | 88.891 | 88.891 | 46.348 | 26.127 | 4.929 | 83.962 | 88.891 | 6.463 | 6.461 | 0 | 5.4e-07 | 3.91e-07 | 5.47e-07 | 1322702194.329 | 1743911019.477 | 0.273 | 0.194 | 0.303 | 2686 | 3453.295 | 3452 | 2721 | 784.176 | 2864.1 | 3427 | 1277.114 | 1277.114 | 3452 | 2174.886 | 2174.886 | 2221.947 | 2221.947 | 499.053 | 499.053 | 2721 | 202.964 | 251.426 | 1322702368.917 | 1743911199.67 | 165.397 | 202.964 | 268.227 | 226.311 | 1322702368.917 | 211.515 | 21.772 | 21.772 | 11.676 | 0 | 0 | 0 | 0 | 0 | 0 | 0 | -0.529 | 889 | -48.876 | -67.092 | -244.715 | 426 | 262 | 262 | 266 | 262 | 266 | -69.5945 | -35.8689 | -69.3654 | -36.2231 | -69.2756 | -36.3608 | -69.4802 | -36.0461 | -69.2628 | -36.3804 | -69.4929 | -36.0264 | 0.006 | 9250.894 | 11125.173 | 8.224 | 0.01 | -12.611 | 0 | 1.181 | 4.184 | 4.184 | 5.2481 | 94.7519 | -1.2566 | 0.006 | 2.566 | 2.89 | 2.434 | 4
1 | 50 | 0 | 0 | 25 | 35 | -69.25 | -36.4 | -69.7083 | -35.6917 | 5.4954 | Prof4 | 0 | 0 | 1 | 0 | 0 | -0.986 | -0.014 | -0.01 | -0.01 | 201.809 | -0.664 | 51.091 | 14.809 | 16.801 | 0.672 | 11.881 | 13.107 | 11.208 | 0.29 | 0.4 | 4.719 | 5.748 | 4.319 | 2.928 | 3.694 | 2.638 | 152.517 | 9.0258e-05 | 88.891 | 88.891 | 88.891 | 88.891 | 88.891 | 46.348 | 26.127 | 4.929 | 83.962 | 88.891 | 6.378 | 6.377 | 0 | 5.43e-07 | 3.93e-07 | 5.5e-07 | 1357882128.675 | 1790297251.041 | 0.273 | 0.194 | 0.303 | 2686 | 3453.295 | 3452 | 2721 | 784.176 | 2864.1 | 3427 | 1277.114 | 1277.114 | 3452 | 2174.886 | 2174.886 | 2221.947 | 2221.947 | 499.053 | 499.053 | 2721 | 203.373 | 252.236 | 1357882303.264 | 1790297431.234 | 165.397 | 203.373 | 269.037 | 226.495 | 1357882303.264 | 211.7 | 22.161 | 22.161 | 11.982 | 0 | 0 | 0 | 0 | 0 | 0 | 0 | -0.529 | 889 | -48.876 | -66.719 | -244.715 | 426 | 262 | 262 | 266 | 262 | 266 | -69.5945 | -35.8689 | -69.3654 | -36.2231 | -69.2756 | -36.3608 | -69.4802 | -36.0461 | -69.2628 | -36.3804 | -69.4929 | -36.0264 | 0.006 | 9250.894 | 11079.314 | 8.224 | 0.01 | -12.611 | 0 | 1.181 | 4.184 | 4.184 | 5.4954 | 94.5046 | -1.2355 | 0.006 | 2.566 | 2.89 | 2.434 | 4
1 | 50 | 0 | 0 | 25 | 35 | -69.25 | -36.4 | -69.7083 | -35.6917 | 5.7544 | Prof4 | 0 | 0 | 1 | 0 | 0 | -0.967 | -0.014 | -0.01 | -0.01 | 201.809 | -0.664 | 51.911 | 14.809 | 16.801 | 0.672 | 11.881 | 13.107 | 11.208 | 0.29 | 0.4 | 4.719 | 5.748 | 4.319 | 2.928 | 3.694 | 2.638 | 152.517 | 9.063e-05 | 88.891 | 88.891 | 88.891 | 88.891 | 88.891 | 46.348 | 26.127 | 4.929 | 83.962 | 88.891 | 6.294 | 6.293 | 0 | 5.47e-07 | 3.96e-07 | 5.54e-07 | 1394484414.628 | 1838559052.629 | 0.273 | 0.194 | 0.303 | 2686 | 3453.295 | 3452 | 2721 | 784.176 | 2864.1 | 3427 | 1277.114 | 1277.114 | 3452 | 2174.886 | 2174.886 | 2221.947 | 2221.947 | 499.053 | 499.053 | 2721 | 203.771 | 253.056 | 1394484589.216 | 1838559232.821 | 165.397 | 203.771 | 269.857 | 226.682 | 1394484589.216 | 211.886 | 22.539 | 22.539 | 12.282 | 0 | 0 | 0 | 0 | 0 | 0 | 0 | -0.529 | 889 | -48.876 | -66.347 | -244.715 | 426 | 262 | 262 | 266 | 262 | 266 | -69.5945 | -35.8689 | -69.3654 | -36.2231 | -69.2756 | -36.3608 | -69.4802 | -36.0461 | -69.2628 | -36.3804 | -69.4929 | -36.0264 | 0.006 | 9250.894 | 11033.831 | 8.224 | 0.01 | -12.611 | 0 | 1.181 | 4.184 | 4.184 | 5.7544 | 94.2456 | -1.2143 | 0.006 | 2.566 | 2.89 | 2.434 | 4
1 | 50 | 0 | 0 | 25 | 35 | -69.25 | -36.4 | -69.7083 | -35.6917 | 6.0256 | Prof4 | 0 | 0 | 1 | 0 | 0 | -0.947 | -0.014 | -0.01 | -0.01 | 201.809 | -0.664 | 52.742 | 14.809 | 16.801 | 0.672 | 11.881 | 13.107 | 11.208 | 0.29 | 0.4 | 4.719 | 5.748 | 4.319 | 2.928 | 3.694 | 2.638 | 152.517 | 9.1002e-05 | 88.891 | 88.891 | 88.891 | 88.891 | 88.891 | 46.348 | 26.127 | 4.929 | 83.962 | 88.891 | 6.21 | 6.209 | 0 | 5.5e-07 | 3.99e-07 | 5.57e-07 | 1432587013.476 | 1888799234.825 | 0.273 | 0.194 | 0.303 | 2686 | 3453.295 | 3452 | 2721 | 784.176 | 2864.1 | 3427 | 1277.114 | 1277.114 | 3452 | 2174.886 | 2174.886 | 2221.947 | 2221.947 | 499.053 | 499.053 | 2721 | 204.157 | 253.887 | 1432587188.065 | 1888799415.017 | 165.397 | 204.158 | 270.688 | 226.869 | 1432587188.065 | 212.074 | 22.907 | 22.907 | 12.577 | 0 | 0 | 0 | 0 | 0 | 0 | 0 | -0.529 | 889 | -48.876 | -65.975 | -244.715 | 426 | 262 | 262 | 266 | 262 | 266 | -69.5945 | -35.8689 | -69.3654 | -36.2231 | -69.2756 | -36.3608 | -69.4802 | -36.0461 | -69.2628 | -36.3804 | -69.4929 | -36.0264 | 0.006 | 9250.894 | 10988.721 | 8.224 | 0.01 | -12.611 | 0 | 1.181 | 4.184 | 4.184 | 6.0256 | 93.9744 | -1.193 | 0.006 | 2.566 | 2.89 | 2.434 | 4
1 | 50 | 0 | 0 | 25 | 35 | -69.25 | -36.4 | -69.7083 | -35.6917 | 6.3096 | Prof4 | 0 | 0 | 1 | 0 | 0 | -0.928 | -0.014 | -0.01 | -0.01 | 201.809 | -0.664 | 53.584 | 14.809 | 16.801 | 0.672 | 11.881 | 13.107 | 11.208 | 0.29 | 0.4 | 4.719 | 5.748 | 4.319 | 2.928 | 3.694 | 2.638 | 152.517 | 9.1374e-05 | 88.891 | 88.891 | 88.891 | 88.891 | 88.891 | 46.348 | 26.127 | 4.929 | 83.962 | 88.891 | 6.126 | 6.124 | 0 | 5.54e-07 | 4.02e-07 | 5.61e-07 | 1472272722.242 | 1941126985.929 | 0.273 | 0.194 | 0.303 | 2686 | 3453.295 | 3452 | 2721 | 784.176 | 2864.1 | 3427 | 1277.114 | 1277.114 | 3452 | 2174.886 | 2174.886 | 2221.947 | 2221.947 | 499.053 | 499.053 | 2721 | 204.534 | 254.729 | 1472272896.83 | 1941127166.122 | 165.397 | 204.534 | 271.53 | 227.058 | 1472272896.83 | 212.263 | 23.264 | 23.264 | 12.866 | 0 | 0 | 0 | 0 | 0 | 0 | 0 | -0.529 | 889 | -48.876 | -65.603 | -244.715 | 426 | 262 | 262 | 266 | 262 | 266 | -69.5945 | -35.8689 | -69.3654 | -36.2231 | -69.2756 | -36.3608 | -69.4802 | -36.0461 | -69.2628 | -36.3804 | -69.4929 | -36.0264 | 0.006 | 9250.894 | 10943.978 | 8.224 | 0.01 | -12.611 | 0 | 1.181 | 4.184 | 4.184 | 6.3096 | 93.6904 | -1.1717 | 0.006 | 2.566 | 2.89 | 2.434 | 4
1 | 50 | 0 | 0 | 25 | 35 | -69.25 | -36.4 | -69.7083 | -35.6917 | 6.6069 | Prof4 | 0 | 0 | 1 | 0 | 0 | -0.908 | -0.014 | -0.01 | -0.01 | 201.809 | -0.664 | 54.437 | 14.809 | 16.801 | 0.672 | 11.881 | 13.107 | 11.208 | 0.29 | 0.4 | 4.719 | 5.748 | 4.319 | 2.928 | 3.694 | 2.638 | 152.517 | 9.1747e-05 | 88.891 | 88.891 | 88.891 | 88.891 | 88.891 | 46.348 | 26.127 | 4.929 | 83.962 | 88.891 | 6.041 | 6.04 | 0 | 5.58e-07 | 4.05e-07 | 5.65e-07 | 1513630720.488 | 1995659911.684 | 0.273 | 0.194 | 0.303 | 2686 | 3453.295 | 3452 | 2721 | 784.176 | 2864.1 | 3427 | 1277.114 | 1277.114 | 3452 | 2174.886 | 2174.886 | 2221.947 | 2221.947 | 499.053 | 499.053 | 2721 | 204.9 | 255.581 | 1513630895.077 | 1995660091.877 | 165.397 | 204.901 | 272.383 | 227.249 | 1513630895.077 | 212.454 | 23.611 | 23.611 | 13.149 | 0 | 0 | 0 | 0 | 0 | 0 | 0 | -0.529 | 889 | -48.876 | -65.231 | -244.715 | 426 | 262 | 262 | 266 | 262 | 266 | -69.5945 | -35.8689 | -69.3654 | -36.2231 | -69.2756 | -36.3608 | -69.4802 | -36.0461 | -69.2628 | -36.3804 | -69.4929 | -36.0264 | 0.006 | 9250.894 | 10899.598 | 8.224 | 0.01 | -12.611 | 0 | 1.181 | 4.184 | 4.184 | 6.6069 | 93.3931 | -1.1503 | 0.006 | 2.566 | 2.89 | 2.434 | 4
1 | 50 | 0 | 0 | 25 | 35 | -69.25 | -36.4 | -69.7083 | -35.6917 | 6.9183 | Prof4 | 0 | 0 | 1 | 0 | 0 | -0.869 | -0.014 | -0.01 | -0.01 | 201.809 | -0.664 | 55.3 | 14.809 | 16.801 | 0.672 | 11.881 | 13.107 | 11.208 | 0.29 | 0.4 | 4.719 | 5.748 | 4.319 | 2.928 | 3.694 | 2.638 | 152.517 | 9.2119e-05 | 88.891 | 88.891 | 88.891 | 88.891 | 88.891 | 46.348 | 26.127 | 4.929 | 83.962 | 88.891 | 5.957 | 5.956 | 0 | 5.62e-07 | 4.08e-07 | 5.69e-07 | 1556756327.194 | 2052523714.898 | 0.273 | 0.194 | 0.303 | 2686 | 3453.295 | 3452 | 2721 | 784.176 | 2864.1 | 3427 | 1277.114 | 1277.114 | 3452 | 2174.886 | 2174.886 | 2221.947 | 2221.947 | 499.053 | 499.053 | 2721 | 205.277 | 256.445 | 1556756501.783 | 2052523895.09 | 165.397 | 205.277 | 273.246 | 227.441 | 1556756501.783 | 212.646 | 23.948 | 23.948 | 13.427 | 0 | 0 | 0 | 0 | 0 | 0 | 0 | -0.529 | 889 | -48.876 | -64.859 | -244.715 | 426 | 262 | 262 | 266 | 262 | 266 | -69.5945 | -35.8689 | -69.3654 | -36.2231 | -69.2756 | -36.3608 | -69.4802 | -36.0461 | -69.2628 | -36.3804 | -69.4929 | -36.0264 | 0.006 | 9250.894 | 10855.576 | 8.224 | 0.01 | -12.611 | 0 | 1.181 | 4.184 | 4.184 | 6.9183 | 93.0817 | -1.1289 | 0.006 | 2.566 | 2.89 | 2.434 | 4
1 | 50 | 0 | 0 | 25 | 35 | -69.25 | -36.4 | -69.7083 | -35.6917 | 7.2444 | Prof4 | 0 | 0 | 1 | 0 | 0 | -0.85 | -0.014 | -0.01 | -0.01 | 201.809 | -0.664 | 56.175 | 14.809 | 16.801 | 0.672 | 11.881 | 13.107 | 11.208 | 0.29 | 0.4 | 4.719 | 5.748 | 4.319 | 2.928 | 3.694 | 2.638 | 152.517 | 9.2491e-05 | 88.891 | 88.891 | 88.891 | 88.891 | 88.891 | 46.348 | 26.127 | 4.929 | 83.962 | 88.891 | 5.873 | 5.872 | 0 | 5.67e-07 | 4.11e-07 | 5.74e-07 | 1601751508.057 | 2111852864.569 | 0.273 | 0.194 | 0.303 | 2686 | 3453.295 | 3452 | 2721 | 784.176 | 2864.1 | 3427 | 1277.114 | 1277.114 | 3452 | 2174.886 | 2174.886 | 2221.947 | 2221.947 | 499.053 | 499.053 | 2721 | 205.624 | 257.32 | 1601751682.645 | 2111853044.761 | 165.397 | 205.624 | 274.121 | 227.635 | 1601751682.645 | 212.84 | 24.276 | 24.276 | 13.699 | 0 | 0 | 0 | 0 | 0 | 0 | 0 | -0.529 | 889 | -48.876 | -64.487 | -244.715 | 426 | 262 | 262 | 266 | 262 | 266 | -69.5945 | -35.8689 | -69.3654 | -36.2231 | -69.2756 | -36.3608 | -69.4802 | -36.0461 | -69.2628 | -36.3804 | -69.4929 | -36.0264 | 0.006 | 9250.894 | 10811.908 | 8.224 | 0.01 | -12.611 | 0 | 1.181 | 4.184 | 4.184 | 7.2444 | 92.7556 | -1.1073 | 0.006 | 2.566 | 2.89 | 2.434 | 4
1 | 50 | 0 | 0 | 25 | 35 | -69.25 | -36.4 | -69.7083 | -35.6917 | 7.5858 | Prof4 | 0 | 0 | 1 | 0 | 0 | -0.83 | -0.014 | -0.01 | -0.01 | 201.809 | -0.664 | 57.061 | 14.809 | 16.801 | 0.672 | 11.881 | 13.107 | 11.208 | 0.29 | 0.4 | 4.719 | 5.748 | 4.319 | 2.928 | 3.694 | 2.638 | 152.517 | 9.2863e-05 | 88.891 | 88.891 | 88.891 | 88.891 | 88.891 | 46.348 | 26.127 | 4.929 | 83.962 | 88.891 | 5.788 | 5.787 | 0 | 5.72e-07 | 4.15e-07 | 5.79e-07 | 1648725979.149 | 2173792051.38 | 0.273 | 0.194 | 0.303 | 2686 | 3453.295 | 3452 | 2721 | 784.176 | 2864.1 | 3427 | 1277.114 | 1277.114 | 3452 | 2174.886 | 2174.886 | 2221.947 | 2221.947 | 499.053 | 499.053 | 2721 | 205.963 | 258.206 | 1648726153.738 | 2173792231.573 | 165.397 | 205.963 | 275.007 | 227.831 | 1648726153.738 | 213.036 | 24.595 | 24.595 | 13.966 | 0 | 0 | 0 | 0 | 0 | 0 | 0 | -0.529 | 889 | -48.876 | -64.114 | -244.715 | 426 | 262 | 262 | 266 | 262 | 266 | -69.5945 | -35.8689 | -69.3654 | -36.2231 | -69.2756 | -36.3608 | -69.4802 | -36.0461 | -69.2628 | -36.3804 | -69.4929 | -36.0264 | 0.006 | 9250.894 | 10768.591 | 8.224 | 0.01 | -12.611 | 0 | 1.181 | 4.184 | 4.184 | 7.5858 | 92.4142 | -1.0857 | 0.006 | 2.566 | 2.89 | 2.434 | 4
1 | 50 | 0 | 0 | 25 | 35 | -69.25 | -36.4 | -69.7083 | -35.6917 | 7.9433 | Prof4 | 0 | 0 | 1 | 0 | 0 | -0.811 | -0.014 | -0.01 | -0.01 | 201.809 | -0.664 | 57.959 | 14.809 | 16.801 | 0.672 | 11.881 | 13.107 | 11.208 | 0.29 | 0.4 | 4.719 | 5.748 | 4.319 | 2.928 | 3.694 | 2.638 | 152.517 | 9.3235e-05 | 88.891 | 88.891 | 88.891 | 88.891 | 88.891 | 46.348 | 26.127 | 4.929 | 83.962 | 88.891 | 5.704 | 5.703 | 0 | 5.77e-07 | 4.19e-07 | 5.84e-07 | 1697797533.483 | 2238496618.567 | 0.273 | 0.194 | 0.303 | 2686 | 3453.295 | 3452 | 2721 | 784.176 | 2864.1 | 3427 | 1277.114 | 1277.114 | 3452 | 2174.886 | 2174.886 | 2221.947 | 2221.947 | 499.053 | 499.053 | 2721 | 206.292 | 259.104 | 1697797708.071 | 2238496798.76 | 165.397 | 206.293 | 275.905 | 228.029 | 1697797708.071 | 213.233 | 24.905 | 24.905 | 14.227 | 0 | 0 | 0 | 0 | 0 | 0 | 0 | -0.529 | 889 | -48.876 | -63.742 | -244.715 | 426 | 262 | 262 | 266 | 262 | 266 | -69.5945 | -35.8689 | -69.3654 | -36.2231 | -69.2756 | -36.3608 | -69.4802 | -36.0461 | -69.2628 | -36.3804 | -69.4929 | -36.0264 | 0.006 | 9250.894 | 10725.619 | 8.224 | 0.01 | -12.611 | 0 | 1.181 | 4.184 | 4.184 | 7.9433 | 92.0567 | -1.0641 | 0.006 | 2.566 | 2.89 | 2.434 | 4
1 | 50 | 0 | 0 | 25 | 35 | -69.25 | -36.4 | -69.7083 | -35.6917 | 8.3176 | Prof4 | 0 | 0 | 1 | 0 | 0 | -0.791 | -0.014 | -0.01 | -0.01 | 201.809 | -0.664 | 58.869 | 14.809 | 16.801 | 0.672 | 11.881 | 13.107 | 11.208 | 0.29 | 0.4 | 4.719 | 5.748 | 4.319 | 2.928 | 3.694 | 2.638 | 152.517 | 9.3607e-05 | 88.891 | 88.891 | 88.891 | 88.891 | 88.891 | 46.348 | 26.127 | 4.929 | 83.962 | 88.891 | 5.62 | 5.619 | 0 | 5.82e-07 | 4.23e-07 | 5.89e-07 | 1749093118.807 | 2306133983.39 | 0.273 | 0.194 | 0.303 | 2686 | 3453.295 | 3452 | 2721 | 784.176 | 2864.1 | 3427 | 1277.114 | 1277.114 | 3452 | 2174.886 | 2174.886 | 2221.947 | 2221.947 | 499.053 | 499.053 | 2721 | 206.614 | 260.013 | 1749093293.396 | 2306134163.583 | 165.397 | 206.614 | 276.815 | 228.228 | 1749093293.396 | 213.433 | 25.207 | 25.207 | 14.483 | 0 | 0 | 0 | 0 | 0 | 0 | 0 | -0.529 | 889 | -48.876 | -63.37 | -244.715 | 426 | 262 | 262 | 266 | 262 | 266 | -69.5945 | -35.8689 | -69.3654 | -36.2231 | -69.2756 | -36.3608 | -69.4802 | -36.0461 | -69.2628 | -36.3804 | -69.4929 | -36.0264 | 0.006 | 9250.894 | 10682.988 | 8.224 | 0.01 | -12.611 | 0 | 1.181 | 4.184 | 4.184 | 8.3176 | 91.6824 | -1.0423 | 0.006 | 2.566 | 2.89 | 2.434 | 4
1 | 50 | 0 | 0 | 25 | 35 | -69.25 | -36.4 | -69.7083 | -35.6917 | 8.7096 | Prof4 | 0 | 0 | 1 | 0 | 0 | -0.771 | -0.014 | -0.01 | -0.01 | 201.809 | -0.664 | 59.79 | 14.809 | 16.801 | 0.672 | 11.881 | 13.107 | 11.208 | 0.29 | 0.4 | 4.719 | 5.748 | 4.319 | 2.928 | 3.694 | 2.638 | 152.517 | 9.3979e-05 | 88.891 | 88.891 | 88.891 | 88.891 | 88.891 | 46.348 | 26.127 | 4.929 | 83.962 | 88.891 | 5.536 | 5.535 | 0 | 5.88e-07 | 4.27e-07 | 5.95e-07 | 1802748887.933 | 2376883703.833 | 0.273 | 0.194 | 0.303 | 2686 | 3453.295 | 3452 | 2721 | 784.176 | 2864.1 | 3427 | 1277.114 | 1277.114 | 3452 | 2174.886 | 2174.886 | 2221.947 | 2221.947 | 499.053 | 499.053 | 2721 | 206.927 | 260.935 | 1802749062.522 | 2376883884.026 | 165.397 | 206.928 | 277.736 | 228.429 | 1802749062.522 | 213.634 | 25.501 | 25.501 | 14.734 | 0 | 0 | 0 | 0 | 0 | 0 | 0 | -0.529 | 889 | -48.876 | -62.998 | -244.715 | 426 | 262 | 262 | 266 | 262 | 266 | -69.5945 | -35.8689 | -69.3654 | -36.2231 | -69.2756 | -36.3608 | -69.4802 | -36.0461 | -69.2628 | -36.3804 | -69.4929 | -36.0264 | 0.006 | 9250.894 | 10640.695 | 8.224 | 0.01 | -12.611 | 0 | 1.181 | 4.184 | 4.184 | 8.7096 | 91.2904 | -1.0204 | 0.006 | 2.566 | 2.89 | 2.434 | 4
1 | 50 | 0 | 0 | 25 | 35 | -69.25 | -36.4 | -69.7083 | -35.6917 | 9.1201 | Prof4 | 0 | 0 | 1 | 0 | 0 | -0.752 | -0.014 | -0.01 | -0.01 | 201.809 | -0.664 | 60.723 | 14.809 | 16.801 | 0.672 | 11.881 | 13.107 | 11.208 | 0.29 | 0.4 | 4.719 | 5.748 | 4.319 | 2.928 | 3.694 | 2.638 | 152.517 | 9.4351e-05 | 88.891 | 88.891 | 88.891 | 88.891 | 88.891 | 46.348 | 26.127 | 4.929 | 83.962 | 88.891 | 5.451 | 5.45 | 0 | 5.94e-07 | 4.32e-07 | 6.01e-07 | 1858911972.746 | 2450939818.177 | 0.273 | 0.194 | 0.303 | 2686 | 3453.295 | 3452 | 2721 | 784.176 | 2864.1 | 3427 | 1277.114 | 1277.114 | 3452 | 2174.886 | 2174.886 | 2221.947 | 2221.947 | 499.053 | 499.053 | 2721 | 207.233 | 261.868 | 1858912147.335 | 2450939998.37 | 165.397 | 207.233 | 278.669 | 228.632 | 1858912147.335 | 213.837 | 25.787 | 25.787 | 14.98 | 0 | 0 | 0 | 0 | 0 | 0 | 0 | -0.529 | 889 | -48.876 | -62.626 | -244.715 | 426 | 262 | 262 | 266 | 262 | 266 | -69.5945 | -35.8689 | -69.3654 | -36.2231 | -69.2756 | -36.3608 | -69.4802 | -36.0461 | -69.2628 | -36.3804 | -69.4929 | -36.0264 | 0.006 | 9250.894 | 10598.736 | 8.224 | 0.01 | -12.611 | 0 | 1.181 | 4.184 | 4.184 | 9.1201 | 90.8799 | -0.99847 | 0.006 | 2.566 | 2.89 | 2.434 | 4
1 | 50 | 0 | 0 | 25 | 35 | -69.25 | -36.4 | -69.7083 | -35.6917 | 9.5499 | Prof4 | 0 | 0 | 1 | 0 | 0 | -0.732 | -0.014 | -0.01 | -0.01 | 201.809 | -0.664 | 61.669 | 14.809 | 16.801 | 0.672 | 11.881 | 13.107 | 11.208 | 0.29 | 0.4 | 4.719 | 5.748 | 4.319 | 2.928 | 3.694 | 2.638 | 152.517 | 9.4723e-05 | 88.891 | 88.891 | 88.891 | 88.891 | 88.891 | 46.348 | 26.127 | 4.929 | 83.962 | 88.891 | 5.367 | 5.366 | 0 | 6e-07 | 4.37e-07 | 6.08e-07 | 1917741250.676 | 2528511856.104 | 0.273 | 0.194 | 0.303 | 2686 | 3453.295 | 3452 | 2721 | 784.176 | 2864.1 | 3427 | 1277.114 | 1277.114 | 3452 | 2174.886 | 2174.886 | 2221.947 | 2221.947 | 499.053 | 499.053 | 2721 | 207.532 | 262.814 | 1917741425.265 | 2528512036.297 | 165.397 | 207.532 | 279.615 | 228.837 | 1917741425.265 | 214.042 | 26.066 | 26.066 | 15.22 | 0 | 0 | 0 | 0 | 0 | 0 | 0 | -0.529 | 889 | -48.876 | -62.254 | -244.715 | 426 | 262 | 262 | 266 | 262 | 266 | -69.5945 | -35.8689 | -69.3654 | -36.2231 | -69.2756 | -36.3608 | -69.4802 | -36.0461 | -69.2628 | -36.3804 | -69.4929 | -36.0264 | 0.006 | 9250.894 | 10557.106 | 8.224 | 0.01 | -12.611 | 0 | 1.181 | 4.184 | 4.184 | 9.5499 | 90.4501 | -0.97641 | 0.006 | 2.566 | 2.89 | 2.434 | 4
1 | 50 | 0 | 0 | 25 | 35 | -69.25 | -36.4 | -69.7083 | -35.6917 | 10 | Prof4 | 0 | 0 | 1 | 0 | 0 | -0.713 | -0.014 | -0.01 | -0.01 | 201.809 | -0.664 | 62.627 | 14.809 | 16.801 | 0.672 | 11.881 | 13.107 | 11.208 | 0.29 | 0.4 | 4.719 | 5.748 | 4.319 | 2.928 | 3.694 | 2.638 | 152.517 | 9.5095e-05 | 88.891 | 88.891 | 88.891 | 88.891 | 88.891 | 46.348 | 26.127 | 4.929 | 83.962 | 88.891 | 5.283 | 5.282 | 0 | 6.07e-07 | 4.42e-07 | 6.15e-07 | 1979407570.357 | 2609825137.886 | 0.273 | 0.194 | 0.303 | 2686 | 3453.295 | 3452 | 2721 | 784.176 | 2864.1 | 3427 | 1277.114 | 1277.114 | 3452 | 2174.886 | 2174.886 | 2221.947 | 2221.947 | 499.053 | 499.053 | 2721 | 207.823 | 263.772 | 1979407744.946 | 2609825318.079 | 165.397 | 207.823 | 280.573 | 229.045 | 1979407744.946 | 214.25 | 26.338 | 26.338 | 15.456 | 0 | 0 | 0 | 0 | 0 | 0 | 0 | -0.529 | 889 | -48.876 | -61.882 | -244.715 | 426 | 262 | 262 | 266 | 262 | 266 | -69.5945 | -35.8689 | -69.3654 | -36.2231 | -69.2756 | -36.3608 | -69.4802 | -36.0461 | -69.2628 | -36.3804 | -69.4929 | -36.0264 | 0.006 | 9250.894 | 10515.802 | 8.224 | 0.01 | -12.611 | 0 | 1.181 | 4.184 | 4.184 | 10 | 90 | -0.95424 | 0.006 | 2.566 | 2.89 | 2.434 | 4
1 | 50 | 0 | 0 | 25 | 35 | -69.25 | -36.4 | -69.7083 | -35.6917 | 10.4713 | Prof4 | 0 | 0 | 1 | 0 | 0 | -0.693 | -0.014 | -0.01 | -0.01 | 201.809 | -0.664 | 63.597 | 14.809 | 16.801 | 0.672 | 11.881 | 13.107 | 11.208 | 0.29 | 0.4 | 4.719 | 5.748 | 4.319 | 2.928 | 3.694 | 2.638 | 152.517 | 9.5467e-05 | 88.891 | 88.891 | 88.891 | 88.891 | 88.891 | 46.348 | 26.127 | 4.929 | 83.962 | 88.891 | 5.227 | 5.226 | 0 | 6.14e-07 | 4.48e-07 | 6.22e-07 | 2021902693.522 | 2665927431.853 | 0.273 | 0.194 | 0.303 | 2686 | 3453.295 | 3452 | 2721 | 784.176 | 2864.1 | 3427 | 1277.114 | 1277.114 | 3452 | 2174.886 | 2174.886 | 2221.947 | 2221.947 | 499.053 | 499.053 | 2721 | 208.108 | 264.742 | 2021902868.11 | 2665927612.046 | 165.397 | 208.108 | 281.543 | 229.254 | 2021902868.11 | 214.459 | 26.603 | 26.603 | 15.687 | 0 | 0 | 0 | 0 | 0 | 0 | 0 | -0.529 | 889 | -48.876 | -61.509 | -244.715 | 426 | 262 | 262 | 266 | 262 | 266 | -69.5945 | -35.8689 | -69.3654 | -36.2231 | -69.2756 | -36.3608 | -69.4802 | -36.0461 | -69.2628 | -36.3804 | -69.4929 | -36.0264 | 0.006 | 9250.894 | 10474.82 | 8.224 | 0.01 | -12.611 | 0 | 1.181 | 4.184 | 4.184 | 10.4713 | 89.5287 | -0.93196 | 0.006 | 2.566 | 2.89 | 2.434 | 4
1 | 50 | 0 | 0 | 25 | 35 | -69.25 | -36.4 | -69.7083 | -35.6917 | 10.9648 | Prof4 | 0 | 0 | 1 | 0 | 0 | -0.674 | -0.014 | -0.01 | -0.01 | 201.809 | -0.664 | 64.581 | 14.809 | 16.801 | 0.672 | 11.881 | 13.107 | 11.208 | 0.29 | 0.4 | 4.719 | 5.748 | 4.319 | 2.928 | 3.694 | 2.638 | 152.517 | 9.5839e-05 | 88.891 | 88.891 | 88.891 | 88.891 | 88.891 | 46.348 | 26.127 | 4.929 | 83.962 | 88.891 | 5.171 | 5.17 | 0 | 6.22e-07 | 4.54e-07 | 6.3e-07 | 2065781212.922 | 2723858497.768 | 0.273 | 0.194 | 0.303 | 2686 | 3453.295 | 3452 | 2721 | 784.176 | 2864.1 | 3427 | 1277.114 | 1277.114 | 3452 | 2174.886 | 2174.886 | 2221.947 | 2221.947 | 499.053 | 499.053 | 2721 | 208.386 | 265.725 | 2065781387.511 | 2723858677.96 | 165.397 | 208.386 | 282.527 | 229.466 | 2065781387.511 | 214.671 | 26.862 | 26.862 | 15.914 | 0 | 0 | 0 | 0 | 0 | 0 | 0 | -0.529 | 889 | -48.876 | -61.137 | -244.715 | 426 | 262 | 262 | 266 | 262 | 266 | -69.5945 | -35.8689 | -69.3654 | -36.2231 | -69.2756 | -36.3608 | -69.4802 | -36.0461 | -69.2628 | -36.3804 | -69.4929 | -36.0264 | 0.006 | 9250.894 | 10434.157 | 8.224 | 0.01 | -12.611 | 0 | 1.181 | 4.184 | 4.184 | 10.9648 | 89.0352 | -0.90956 | 0.006 | 2.566 | 2.89 | 2.434 | 4
1 | 50 | 0 | 0 | 25 | 35 | -69.25 | -36.4 | -69.7083 | -35.6917 | 11.4815 | Prof4 | 0 | 0 | 1 | 0 | 0 | -0.654 | -0.014 | -0.01 | -0.01 | 201.809 | -0.664 | 65.577 | 14.809 | 16.801 | 0.672 | 11.881 | 13.107 | 11.208 | 0.29 | 0.4 | 4.719 | 5.748 | 4.319 | 2.928 | 3.694 | 2.638 | 152.517 | 9.6211e-05 | 88.891 | 88.891 | 88.891 | 88.891 | 88.891 | 46.348 | 26.127 | 4.929 | 83.962 | 88.891 | 5.115 | 5.114 | 0 | 6.3e-07 | 4.6e-07 | 6.38e-07 | 2111103667.861 | 2783698472.265 | 0.273 | 0.194 | 0.303 | 2686 | 3453.295 | 3452 | 2721 | 784.176 | 2864.1 | 3427 | 1277.114 | 1277.114 | 3452 | 2174.886 | 2174.886 | 2221.947 | 2221.947 | 499.053 | 499.053 | 2721 | 208.683 | 266.721 | 2111103842.45 | 2783698652.457 | 165.397 | 208.683 | 283.523 | 229.681 | 2111103842.45 | 214.885 | 27.139 | 27.139 | 16.158 | 0 | 0 | 0 | 0 | 0 | 0 | 0 | -0.529 | 889 | -48.876 | -60.765 | -244.715 | 426 | 262 | 426 | 267 | 262 | 267 | -69.5945 | -35.8689 | -69.3654 | -36.2231 | -69.2756 | -36.3608 | -69.4802 | -36.0461 | -69.2628 | -36.3804 | -69.4929 | -36.0264 | 0.006 | 9250.894 | 10393.807 | 8.224 | 0.01 | -12.611 | 0 | 1.181 | 4.184 | 4.184 | 11.4815 | 88.5185 | -0.88703 | 0.006 | 2.566 | 2.89 | 2.434 | 4
1 | 50 | 0 | 0 | 25 | 35 | -69.25 | -36.4 | -69.7083 | -35.6917 | 12.0226 | Prof4 | 0 | 0 | 1 | 0 | 0 | -0.635 | -0.014 | -0.01 | -0.01 | 201.809 | -0.664 | 66.586 | 14.809 | 16.801 | 0.672 | 11.881 | 13.107 | 11.208 | 0.29 | 0.4 | 4.719 | 5.748 | 4.319 | 2.928 | 3.694 | 2.638 | 152.517 | 9.6583e-05 | 88.891 | 88.891 | 88.891 | 88.891 | 88.891 | 46.348 | 26.127 | 4.929 | 83.962 | 88.891 | 5.06 | 5.058 | 0 | 6.39e-07 | 4.67e-07 | 6.47e-07 | 2157934201.341 | 2845532267.387 | 0.273 | 0.194 | 0.303 | 2686 | 3453.295 | 3452 | 2721 | 784.176 | 2864.1 | 3427 | 1277.114 | 1277.114 | 3452 | 2174.886 | 2174.886 | 2221.947 | 2221.947 | 499.053 | 499.053 | 2721 | 209.023 | 267.73 | 2157934375.93 | 2845532447.579 | 165.397 | 209.023 | 284.532 | 229.897 | 2157934375.93 | 215.102 | 27.46 | 27.46 | 16.443 | 0 | 0 | 0 | 0 | 0 | 0 | 0 | -0.529 | 889 | -48.876 | -60.393 | -244.715 | 426 | 262 | 426 | 267 | 262 | 267 | -69.5945 | -35.8689 | -69.3654 | -36.2231 | -69.2756 | -36.3608 | -69.4802 | -36.0461 | -69.2628 | -36.3804 | -69.4929 | -36.0264 | 0.006 | 9250.894 | 10353.769 | 8.224 | 0.01 | -12.611 | 0 | 1.181 | 4.184 | 4.184 | 12.0227 | 87.9773 | -0.86437 | 0.006 | 2.566 | 2.89 | 2.434 | 4
1 | 50 | 0 | 0 | 25 | 35 | -69.25 | -36.4 | -69.7083 | -35.6917 | 12.5893 | Prof4 | 0 | 0 | 1 | 0 | 0 | -0.615 | -0.014 | -0.01 | -0.01 | 201.809 | -0.664 | 67.608 | 14.809 | 16.801 | 0.672 | 11.881 | 13.107 | 11.208 | 0.29 | 0.4 | 4.719 | 5.748 | 4.319 | 2.928 | 3.694 | 2.638 | 152.517 | 9.6955e-05 | 88.891 | 88.891 | 88.891 | 88.891 | 88.891 | 46.348 | 26.127 | 4.929 | 83.962 | 88.891 | 5.004 | 5.002 | 0 | 6.49e-07 | 4.74e-07 | 6.57e-07 | 2206340488.926 | 2909449478.261 | 0.273 | 0.194 | 0.303 | 2686 | 3453.295 | 3452 | 2721 | 784.176 | 2864.1 | 3427 | 1277.114 | 1277.114 | 3452 | 2174.886 | 2174.886 | 2221.947 | 2221.947 | 499.053 | 499.053 | 2721 | 209.353 | 268.753 | 2206340663.515 | 2909449658.453 | 165.397 | 209.353 | 285.554 | 230.117 | 2206340663.515 | 215.321 | 27.771 | 27.771 | 16.719 | 0 | 0 | 0 | 0 | 0 | 0 | 0 | -0.529 | 889 | -48.876 | -60.021 | -244.715 | 426 | 262 | 426 | 267 | 262 | 267 | -69.5945 | -35.8689 | -69.3654 | -36.2231 | -69.2756 | -36.3608 | -69.4802 | -36.0461 | -69.2628 | -36.3804 | -69.4929 | -36.0264 | 0.006 | 9250.894 | 10314.038 | 8.224 | 0.01 | -12.611 | 0 | 1.181 | 4.184 | 4.184 | 12.5893 | 87.4107 | -0.84157 | 0.006 | 2.566 | 2.89 | 2.434 | 4
1 | 50 | 0 | 0 | 25 | 35 | -69.25 | -36.4 | -69.7083 | -35.6917 | 13.1826 | Prof4 | 0 | 0 | 1 | 0 | 0 | -0.596 | -0.014 | -0.01 | -0.01 | 201.809 | -0.664 | 68.644 | 14.809 | 16.801 | 0.672 | 11.881 | 13.107 | 11.208 | 0.29 | 0.4 | 4.719 | 5.748 | 4.319 | 2.928 | 3.694 | 2.638 | 152.517 | 9.7327e-05 | 88.891 | 88.891 | 88.891 | 88.891 | 88.891 | 46.348 | 26.127 | 4.929 | 83.962 | 88.891 | 4.948 | 4.947 | 0 | 6.59e-07 | 4.82e-07 | 6.67e-07 | 2256393950.648 | 2975544664.598 | 0.273 | 0.194 | 0.303 | 2686 | 3453.295 | 3452 | 2721 | 784.176 | 2864.1 | 3427 | 1277.114 | 1277.114 | 3452 | 2174.886 | 2174.886 | 2221.947 | 2221.947 | 499.053 | 499.053 | 2721 | 209.674 | 269.789 | 2256394125.237 | 2975544844.79 | 165.397 | 209.674 | 286.59 | 230.339 | 2256394125.237 | 215.543 | 28.071 | 28.071 | 16.988 | 0 | 0 | 0 | 0 | 0 | 0 | 0 | -0.529 | 889 | -48.876 | -59.649 | -244.715 | 426 | 262 | 426 | 267 | 262 | 267 | -69.5945 | -35.8689 | -69.3654 | -36.2231 | -69.2756 | -36.3608 | -69.4802 | -36.0461 | -69.2628 | -36.3804 | -69.4929 | -36.0264 | 0.006 | 9250.894 | 10274.61 | 8.224 | 0.01 | -12.611 | 0 | 1.181 | 4.184 | 4.184 | 13.1826 | 86.8174 | -0.81861 | 0.006 | 2.566 | 2.89 | 2.434 | 4
1 | 50 | 0 | 0 | 25 | 35 | -69.25 | -36.4 | -69.7083 | -35.6917 | 13.8038 | Prof4 | 0 | 0 | 1 | 0 | 0 | -0.576 | -0.014 | -0.01 | -0.01 | 201.809 | -0.664 | 69.693 | 14.809 | 16.801 | 0.672 | 11.881 | 13.107 | 11.208 | 0.29 | 0.4 | 4.719 | 5.748 | 4.319 | 2.928 | 3.694 | 2.638 | 152.517 | 9.7699e-05 | 88.891 | 88.891 | 88.891 | 88.891 | 88.891 | 46.348 | 26.127 | 4.929 | 83.962 | 88.891 | 4.892 | 4.891 | 0 | 6.7e-07 | 4.91e-07 | 6.78e-07 | 2308170306.587 | 3043918086.198 | 0.273 | 0.194 | 0.303 | 2686 | 3453.295 | 3452 | 2721 | 784.176 | 2864.1 | 3427 | 1277.114 | 1277.114 | 3452 | 2174.886 | 2174.886 | 2221.947 | 2221.947 | 499.053 | 499.053 | 2721 | 209.985 | 270.838 | 2308170481.175 | 3043918266.39 | 165.397 | 209.985 | 287.64 | 230.564 | 2308170481.175 | 215.768 | 28.363 | 28.363 | 17.25 | 0 | 0 | 0 | 0 | 0 | 0 | 0 | -0.529 | 889 | -48.876 | -59.277 | -244.715 | 426 | 262 | 426 | 267 | 262 | 267 | -69.5945 | -35.8689 | -69.3654 | -36.2231 | -69.2756 | -36.3608 | -69.4802 | -36.0461 | -69.2628 | -36.3804 | -69.4929 | -36.0264 | 0.006 | 9250.894 | 10235.483 | 8.224 | 0.01 | -12.611 | 0 | 1.181 | 4.184 | 4.184 | 13.8039 | 86.1962 | -0.79549 | 0.006 | 2.566 | 2.89 | 2.434 | 4
1 | 50 | 0 | 0 | 25 | 35 | -69.25 | -36.4 | -69.7083 | -35.6917 | 14.4544 | Prof4 | 0 | 0 | 1 | 0 | 0 | -0.557 | -0.014 | -0.01 | -0.01 | 201.809 | -0.664 | 70.757 | 14.809 | 16.801 | 0.672 | 11.881 | 13.107 | 11.208 | 0.29 | 0.4 | 4.719 | 5.748 | 4.319 | 2.928 | 3.694 | 2.638 | 152.517 | 9.8071e-05 | 88.891 | 88.891 | 88.891 | 88.891 | 88.891 | 46.348 | 26.127 | 4.929 | 83.962 | 88.891 | 4.836 | 4.835 | 0 | 6.81e-07 | 5e-07 | 6.9e-07 | 2361749386.527 | 3114675453.648 | 0.273 | 0.194 | 0.303 | 2686 | 3453.295 | 3452 | 2721 | 784.176 | 2864.1 | 3427 | 1277.114 | 1277.114 | 3452 | 2174.886 | 2174.886 | 2221.947 | 2221.947 | 499.053 | 499.053 | 2721 | 210.287 | 271.901 | 2361749561.116 | 3114675633.84 | 165.397 | 210.287 | 288.703 | 230.792 | 2361749561.116 | 215.996 | 28.646 | 28.646 | 17.505 | 0 | 0 | 0 | 0 | 0 | 0 | 0 | -0.529 | 889 | -48.876 | -58.904 | -244.715 | 426 | 262 | 426 | 267 | 262 | 267 | -69.5945 | -35.8689 | -69.3654 | -36.2231 | -69.2756 | -36.3608 | -69.4802 | -36.0461 | -69.2628 | -36.3804 | -69.4929 | -36.0264 | 0.006 | 9250.894 | 10196.653 | 8.224 | 0.01 | -12.611 | 0 | 1.181 | 4.184 | 4.184 | 14.4544 | 85.5456 | -0.7722 | 0.006 | 2.566 | 2.89 | 2.434 | 4
1 | 50 | 0 | 0 | 25 | 35 | -69.25 | -36.4 | -69.7083 | -35.6917 | 15.1356 | Prof4 | 0 | 0 | 1 | 0 | 0 | -0.537 | -0.014 | -0.01 | -0.01 | 201.809 | -0.664 | 71.834 | 14.809 | 16.801 | 0.672 | 11.881 | 13.107 | 11.208 | 0.29 | 0.4 | 4.719 | 5.748 | 4.319 | 2.928 | 3.694 | 2.638 | 152.517 | 9.8443e-05 | 88.891 | 88.891 | 88.891 | 88.891 | 88.891 | 46.348 | 26.127 | 4.929 | 83.962 | 88.891 | 4.781 | 4.779 | 0 | 6.94e-07 | 5.09e-07 | 7.02e-07 | 2417215876.255 | 3187928916.082 | 0.273 | 0.194 | 0.303 | 2686 | 3453.295 | 3452 | 2721 | 784.176 | 2864.1 | 3427 | 1277.114 | 1277.114 | 3452 | 2174.886 | 2174.886 | 2221.947 | 2221.947 | 499.053 | 499.053 | 2721 | 210.581 | 272.979 | 2417216050.844 | 3187929096.275 | 165.397 | 210.581 | 289.78 | 231.023 | 2417216050.844 | 216.227 | 28.92 | 28.92 | 17.753 | 0 | 0 | 0 | 0 | 0 | 0 | 0 | -0.529 | 889 | -48.876 | -58.532 | -244.715 | 426 | 262 | 426 | 267 | 262 | 267 | -69.5945 | -35.8689 | -69.3654 | -36.2231 | -69.2756 | -36.3608 | -69.4802 | -36.0461 | -69.2628 | -36.3804 | -69.4929 | -36.0264 | 0.006 | 9250.894 | 10158.116 | 8.224 | 0.01 | -12.611 | 0 | 1.181 | 4.184 | 4.184 | 15.1356 | 84.8644 | -0.74872 | 0.006 | 2.566 | 2.89 | 2.434 | 4
1 | 50 | 0 | 0 | 25 | 35 | -69.25 | -36.4 | -69.7083 | -35.6917 | 15.8489 | Prof4 | 0 | 0 | 1 | 0 | 0 | -0.518 | -0.014 | -0.01 | -0.01 | 201.809 | -0.664 | 72.926 | 14.809 | 16.801 | 0.672 | 11.881 | 13.107 | 11.208 | 0.29 | 0.4 | 4.719 | 5.748 | 4.319 | 2.928 | 3.694 | 2.638 | 152.517 | 9.8816e-05 | 88.891 | 88.891 | 88.891 | 88.891 | 88.891 | 46.348 | 26.127 | 4.929 | 83.962 | 88.891 | 4.725 | 4.723 | 0 | 7.07e-07 | 5.2e-07 | 7.16e-07 | 2474659649.139 | 3263797501.595 | 0.273 | 0.194 | 0.303 | 2686 | 3453.295 | 3452 | 2721 | 784.176 | 2864.1 | 3427 | 1277.114 | 1277.114 | 3452 | 2174.886 | 2174.886 | 2221.947 | 2221.947 | 499.053 | 499.053 | 2721 | 210.867 | 274.07 | 2474659823.728 | 3263797681.787 | 165.397 | 210.867 | 290.872 | 231.257 | 2474659823.728 | 216.462 | 29.187 | 29.187 | 17.996 | 0 | 0 | 0 | 0 | 0 | 0 | 0 | -0.529 | 889 | -48.876 | -58.16 | -244.715 | 426 | 262 | 426 | 267 | 262 | 267 | -69.5945 | -35.8689 | -69.3654 | -36.2231 | -69.2756 | -36.3608 | -69.4802 | -36.0461 | -69.2628 | -36.3804 | -69.4929 | -36.0264 | 0.006 | 9250.894 | 10119.87 | 8.224 | 0.01 | -12.611 | 0 | 1.181 | 4.184 | 4.184 | 15.8489 | 84.1511 | -0.72506 | 0.006 | 2.566 | 2.89 | 2.434 | 4
1 | 50 | 0 | 0 | 25 | 35 | -69.25 | -36.4 | -69.7083 | -35.6917 | 16.5959 | Prof4 | 0 | 0 | 1 | 0 | 0 | -0.479 | -0.014 | -0.01 | -0.01 | 201.809 | -0.664 | 74.032 | 14.809 | 16.801 | 0.672 | 11.881 | 13.107 | 11.208 | 0.29 | 0.4 | 4.719 | 5.748 | 4.319 | 2.928 | 3.694 | 2.638 | 152.517 | 9.9188e-05 | 88.891 | 88.891 | 88.891 | 88.891 | 88.891 | 46.348 | 26.127 | 4.929 | 83.962 | 88.891 | 4.669 | 4.667 | 0 | 7.22e-07 | 5.31e-07 | 7.3e-07 | 2534175640.176 | 3342406953.573 | 0.273 | 0.194 | 0.303 | 2686 | 3453.295 | 3452 | 2721 | 784.176 | 2864.1 | 3427 | 1277.114 | 1277.114 | 3452 | 2174.886 | 2174.886 | 2221.947 | 2221.947 | 499.053 | 499.053 | 2721 | 211.165 | 275.176 | 2534175814.764 | 3342407133.766 | 165.397 | 211.165 | 291.978 | 231.495 | 2534175814.764 | 216.7 | 29.446 | 29.446 | 18.232 | 0 | 0 | 0 | 0 | 0 | 0 | 0 | -0.529 | 889 | -48.876 | -57.788 | -244.715 | 426 | 262 | 426 | 267 | 262 | 267 | -69.5945 | -35.8689 | -69.3654 | -36.2231 | -69.2756 | -36.3608 | -69.4802 | -36.0461 | -69.2628 | -36.3804 | -69.4929 | -36.0264 | 0.006 | 9250.894 | 10081.91 | 8.224 | 0.01 | -12.611 | 0 | 1.181 | 4.184 | 4.184 | 16.5959 | 83.4041 | -0.70119 | 0.006 | 2.566 | 2.89 | 2.434 | 4
1 | 50 | 0 | 0 | 25 | 35 | -69.25 | -36.4 | -69.7083 | -35.6917 | 17.378 | Prof4 | 0 | 0 | 1 | 0 | 0 | -0.459 | -0.014 | -0.01 | -0.01 | 201.809 | -0.664 | 75.153 | 14.809 | 16.801 | 0.672 | 11.881 | 13.107 | 11.208 | 0.29 | 0.4 | 4.719 | 5.748 | 4.319 | 2.928 | 3.694 | 2.638 | 152.517 | 9.956e-05 | 88.891 | 88.891 | 88.891 | 88.891 | 88.891 | 46.348 | 26.127 | 4.929 | 83.962 | 88.891 | 4.613 | 4.611 | 0 | 7.37e-07 | 5.43e-07 | 7.46e-07 | 2595864789.81 | 3423890980.2 | 0.273 | 0.194 | 0.303 | 2686 | 3453.295 | 3452 | 2721 | 784.176 | 2864.1 | 3427 | 1277.114 | 1277.114 | 3452 | 2174.886 | 2174.886 | 2221.947 | 2221.947 | 499.053 | 499.053 | 2721 | 211.437 | 276.297 | 2595864964.399 | 3423891160.392 | 165.397 | 211.437 | 293.099 | 231.737 | 2595864964.399 | 216.941 | 29.698 | 29.698 | 18.463 | 0 | 0 | 0 | 0 | 0 | 0 | 0 | -0.529 | 889 | -48.876 | -57.416 | -244.715 | 426 | 262 | 426 | 267 | 262 | 267 | -69.5945 | -35.8689 | -69.3654 | -36.2231 | -69.2756 | -36.3608 | -69.4802 | -36.0461 | -69.2628 | -36.3804 | -69.4929 | -36.0264 | 0.006 | 9250.894 | 10044.234 | 8.224 | 0.01 | -12.611 | 0 | 1.181 | 4.184 | 4.184 | 17.378 | 82.622 | -0.6771 | 0.006 | 2.566 | 2.89 | 2.434 | 4
1 | 50 | 0 | 0 | 25 | 35 | -69.25 | -36.4 | -69.7083 | -35.6917 | 18.197 | Prof4 | 0 | 0 | 1 | 0 | 0 | -0.439 | -0.014 | -0.01 | -0.01 | 201.809 | -0.664 | 76.288 | 14.809 | 16.801 | 0.672 | 11.881 | 13.107 | 11.208 | 0.29 | 0.4 | 4.719 | 5.748 | 4.319 | 2.928 | 3.694 | 2.638 | 152.517 | 9.9932e-05 | 88.891 | 88.891 | 88.891 | 88.891 | 88.891 | 46.348 | 26.127 | 4.929 | 83.962 | 88.891 | 4.557 | 4.555 | 0 | 7.54e-07 | 5.56e-07 | 7.63e-07 | 2659834277.361 | 3508391566.073 | 0.273 | 0.194 | 0.303 | 2686 | 3453.295 | 3452 | 2721 | 784.176 | 2864.1 | 3427 | 1277.114 | 1277.114 | 3452 | 2174.886 | 2174.886 | 2221.947 | 2221.947 | 499.053 | 499.053 | 2721 | 211.702 | 277.433 | 2659834451.95 | 3508391746.266 | 165.397 | 211.702 | 294.234 | 231.982 | 2659834451.95 | 217.187 | 29.944 | 29.944 | 18.689 | 0 | 0 | 0 | 0 | 0 | 0 | 0 | -0.529 | 889 | -48.876 | -57.044 | -244.715 | 426 | 262 | 426 | 267 | 262 | 267 | -69.5945 | -35.8689 | -69.3654 | -36.2231 | -69.2756 | -36.3608 | -69.4802 | -36.0461 | -69.2628 | -36.3804 | -69.4929 | -36.0264 | 0.006 | 9250.894 | 10006.839 | 8.224 | 0.01 | -12.611 | 0 | 1.181 | 4.184 | 4.184 | 18.197 | 81.803 | -0.65277 | 0.006 | 2.566 | 2.89 | 2.434 | 4
1 | 50 | 0 | 0 | 25 | 35 | -69.25 | -36.4 | -69.7083 | -35.6917 | 19.0546 | Prof4 | 0 | 0 | 1 | 0 | 0 | -0.42 | -0.014 | -0.01 | -0.01 | 201.809 | -0.664 | 77.439 | 14.809 | 16.801 | 0.672 | 11.881 | 13.107 | 11.208 | 0.29 | 0.4 | 4.719 | 5.748 | 4.319 | 2.928 | 3.694 | 2.638 | 152.517 | 0.0001003 | 88.891 | 88.891 | 88.891 | 88.891 | 88.891 | 46.348 | 26.127 | 4.929 | 83.962 | 88.891 | 4.502 | 4.5 | 0 | 7.72e-07 | 5.71e-07 | 7.82e-07 | 2726197714.217 | 3596059230.957 | 0.273 | 0.194 | 0.303 | 2686 | 3453.295 | 3452 | 2721 | 784.176 | 2864.1 | 3427 | 1277.114 | 1277.114 | 3452 | 2174.886 | 2174.886 | 2221.947 | 2221.947 | 499.053 | 499.053 | 2721 | 211.961 | 278.584 | 2726197888.805 | 3596059411.15 | 165.397 | 211.961 | 295.385 | 232.232 | 2726197888.805 | 217.437 | 30.183 | 30.183 | 18.909 | 0 | 0 | 0 | 0 | 0 | 0 | 0 | -0.529 | 889 | -48.876 | -56.672 | -244.715 | 426 | 262 | 426 | 267 | 262 | 267 | -69.5945 | -35.8689 | -69.3654 | -36.2231 | -69.2756 | -36.3608 | -69.4802 | -36.0461 | -69.2628 | -36.3804 | -69.4929 | -36.0264 | 0.006 | 9250.894 | 9969.721 | 8.224 | 0.01 | -12.611 | 0 | 1.181 | 4.184 | 4.184 | 19.0546 | 80.9454 | -0.62819 | 0.006 | 2.566 | 2.89 | 2.434 | 4
1 | 50 | 0 | 0 | 25 | 35 | -69.25 | -36.4 | -69.7083 | -35.6917 | 19.9526 | Prof4 | 0 | 0 | 1 | 0 | 0 | -0.4 | -0.014 | -0.01 | -0.01 | 201.809 | -0.664 | 78.605 | 14.809 | 16.801 | 0.672 | 11.881 | 13.107 | 11.208 | 0.29 | 0.4 | 4.719 | 5.748 | 4.319 | 2.928 | 3.694 | 2.638 | 152.517 | 0.00010068 | 88.891 | 88.891 | 88.891 | 88.891 | 88.891 | 46.348 | 26.127 | 4.929 | 83.962 | 88.891 | 4.446 | 4.444 | 0 | 7.92e-07 | 5.86e-07 | 8.02e-07 | 2795076219.81 | 3687054455.068 | 0.273 | 0.194 | 0.303 | 2686 | 3453.295 | 3452 | 2721 | 784.176 | 2864.1 | 3427 | 1277.114 | 1277.114 | 3452 | 2174.886 | 2174.886 | 2221.947 | 2221.947 | 499.053 | 499.053 | 2721 | 212.213 | 279.75 | 2795076394.398 | 3687054635.26 | 165.397 | 212.213 | 296.551 | 232.486 | 2795076394.398 | 217.691 | 30.416 | 30.416 | 19.124 | 0 | 0 | 0 | 0 | 0 | 0 | 0 | -0.529 | 889 | -48.876 | -56.299 | -244.715 | 426 | 262 | 426 | 267 | 262 | 267 | -69.5945 | -35.8689 | -69.3654 | -36.2231 | -69.2756 | -36.3608 | -69.4802 | -36.0461 | -69.2628 | -36.3804 | -69.4929 | -36.0264 | 0.006 | 9250.894 | 9932.877 | 8.224 | 0.01 | -12.611 | 0 | 1.181 | 4.184 | 4.184 | 19.9526 | 80.0474 | -0.60335 | 0.006 | 2.566 | 2.89 | 2.434 | 4
1 | 50 | 0 | 0 | 25 | 35 | -69.25 | -36.4 | -69.7083 | -35.6917 | 20.893 | Prof4 | 0 | 0 | 1 | 0 | 0 | -0.381 | -0.014 | -0.01 | -0.01 | 201.809 | -0.664 | 79.787 | 14.809 | 16.801 | 0.672 | 11.881 | 13.107 | 11.208 | 0.29 | 0.4 | 4.719 | 5.748 | 4.319 | 2.928 | 3.694 | 2.638 | 152.517 | 0.00010105 | 88.891 | 88.891 | 88.891 | 88.891 | 88.891 | 46.348 | 26.127 | 4.929 | 83.962 | 88.891 | 4.39 | 4.388 | 0 | 8.14e-07 | 6.03e-07 | 8.23e-07 | 2866598439.993 | 3781547707.741 | 0.273 | 0.194 | 0.303 | 2686 | 3453.295 | 3452 | 2721 | 784.176 | 2864.1 | 3427 | 1277.114 | 1277.114 | 3452 | 2174.886 | 2174.886 | 2221.947 | 2221.947 | 499.053 | 499.053 | 2721 | 212.46 | 280.931 | 2866598614.582 | 3781547887.934 | 165.397 | 212.46 | 297.733 | 232.745 | 2866598614.582 | 217.95 | 30.643 | 30.643 | 19.335 | 0 | 0 | 0 | 0 | 0 | 0 | 0 | -0.529 | 889 | -48.876 | -55.927 | -244.715 | 426 | 262 | 426 | 267 | 262 | 267 | -69.5945 | -35.8689 | -69.3654 | -36.2231 | -69.2756 | -36.3608 | -69.4802 | -36.0461 | -69.2628 | -36.3804 | -69.4929 | -36.0264 | 0.006 | 9250.894 | 9896.305 | 8.224 | 0.01 | -12.611 | 0 | 1.181 | 4.184 | 4.184 | 20.893 | 79.107 | -0.57822 | 0.006 | 2.566 | 2.89 | 2.434 | 4
1 | 50 | 0 | 0 | 25 | 35 | -69.25 | -36.4 | -69.7083 | -35.6917 | 21.8776 | Prof4 | 0 | 0 | 1 | 0 | 0 | -0.361 | -0.014 | -0.01 | -0.01 | 201.809 | -0.664 | 80.984 | 14.809 | 16.801 | 0.672 | 11.881 | 13.107 | 11.208 | 0.29 | 0.4 | 4.719 | 5.748 | 4.319 | 2.928 | 3.694 | 2.638 | 152.517 | 0.00010142 | 88.891 | 88.891 | 88.891 | 88.891 | 88.891 | 46.348 | 26.127 | 4.929 | 83.962 | 88.891 | 4.334 | 4.332 | 0 | 8.37e-07 | 6.22e-07 | 8.47e-07 | 2940901455.124 | 3879720651.909 | 0.273 | 0.194 | 0.303 | 2686 | 3453.295 | 3452 | 2721 | 784.176 | 2864.1 | 3427 | 1277.114 | 1277.114 | 3452 | 2174.886 | 2174.886 | 2221.947 | 2221.947 | 499.053 | 499.053 | 2721 | 212.701 | 282.129 | 2940901629.712 | 3879720832.101 | 165.397 | 212.702 | 298.93 | 233.009 | 2940901629.712 | 218.214 | 30.865 | 30.865 | 19.541 | 0 | 0 | 0 | 0 | 0 | 0 | 0 | -0.529 | 889 | -48.876 | -55.555 | -244.715 | 426 | 262 | 426 | 267 | 262 | 267 | -69.5945 | -35.8689 | -69.3654 | -36.2231 | -69.2756 | -36.3608 | -69.4802 | -36.0461 | -69.2628 | -36.3804 | -69.4929 | -36.0264 | 0.006 | 9250.894 | 9860.001 | 8.224 | 0.01 | -12.611 | 0 | 1.181 | 4.184 | 4.184 | 21.8776 | 78.1224 | -0.55278 | 0.006 | 2.566 | 2.89 | 2.434 | 4
1 | 50 | 0 | 0 | 25 | 35 | -69.25 | -36.4 | -69.7083 | -35.6917 | 22.9087 | Prof4 | 0 | 0 | 1 | 0 | 0 | -0.342 | -0.014 | -0.01 | -0.01 | 201.809 | -0.664 | 82.198 | 14.809 | 16.801 | 0.672 | 11.881 | 13.107 | 11.208 | 0.29 | 0.4 | 4.719 | 5.748 | 4.319 | 2.928 | 3.694 | 2.638 | 152.517 | 0.00010179 | 88.891 | 88.891 | 88.891 | 88.891 | 88.891 | 46.348 | 26.127 | 4.929 | 83.962 | 88.891 | 4.278 | 4.276 | 0 | 8.63e-07 | 6.42e-07 | 8.73e-07 | 3018131341.566 | 3981766891.302 | 0.273 | 0.194 | 0.303 | 2686 | 3453.295 | 3452 | 2721 | 784.176 | 2864.1 | 3427 | 1277.114 | 1277.114 | 3452 | 2174.886 | 2174.886 | 2221.947 | 2221.947 | 499.053 | 499.053 | 2721 | 212.937 | 283.343 | 3018131516.155 | 3981767071.494 | 165.397 | 212.938 | 300.144 | 233.279 | 3018131516.155 | 218.483 | 31.081 | 31.081 | 19.742 | 0 | 0 | 0 | 0 | 0 | 0 | 0 | -0.529 | 889 | -48.876 | -55.183 | -244.715 | 426 | 262 | 426 | 267 | 262 | 267 | -69.5945 | -35.8689 | -69.3654 | -36.2231 | -69.2756 | -36.3608 | -69.4802 | -36.0461 | -69.2628 | -36.3804 | -69.4929 | -36.0264 | 0.006 | 9250.894 | 9823.962 | 8.224 | 0.01 | -12.611 | 0 | 1.181 | 4.184 | 4.184 | 22.9087 | 77.0913 | -0.527 | 0.006 | 2.566 | 2.89 | 2.434 | 4
1 | 50 | 0 | 0 | 25 | 35 | -69.25 | -36.4 | -69.7083 | -35.6917 | 23.9883 | Prof4 | 0 | 0 | 1 | 0 | 0 | -0.322 | -0.014 | -0.01 | -0.01 | 201.809 | -0.664 | 83.428 | 14.809 | 16.801 | 0.672 | 11.881 | 13.107 | 11.208 | 0.29 | 0.4 | 4.719 | 5.748 | 4.319 | 2.928 | 3.694 | 2.638 | 152.517 | 0.00010216 | 88.891 | 88.891 | 88.891 | 88.891 | 88.891 | 46.348 | 26.127 | 4.929 | 83.962 | 88.891 | 4.222 | 4.22 | 0 | 8.91e-07 | 6.64e-07 | 9.01e-07 | 3098443709.887 | 4087892687.417 | 0.273 | 0.194 | 0.303 | 2686 | 3453.295 | 3452 | 2721 | 784.176 | 2864.1 | 3427 | 1277.114 | 1277.114 | 3452 | 2174.886 | 2174.886 | 2221.947 | 2221.947 | 499.053 | 499.053 | 2721 | 213.168 | 284.573 | 3098443884.475 | 4087892867.609 | 165.397 | 213.169 | 301.374 | 233.554 | 3098443884.475 | 218.759 | 31.293 | 31.293 | 19.939 | 0 | 0 | 0 | 0 | 0 | 0 | 0 | -0.529 | 889 | -48.876 | -54.811 | -244.715 | 426 | 262 | 426 | 267 | 262 | 267 | -69.5945 | -35.8689 | -69.3654 | -36.2231 | -69.2756 | -36.3608 | -69.4802 | -36.0461 | -69.2628 | -36.3804 | -69.4929 | -36.0264 | 0.006 | 9250.894 | 9788.186 | 8.224 | 0.01 | -12.611 | 0 | 1.181 | 4.184 | 4.184 | 23.9883 | 76.0117 | -0.50088 | 0.006 | 2.566 | 2.89 | 2.434 | 4
1 | 50 | 0 | 0 | 25 | 35 | -69.25 | -36.4 | -69.7083 | -35.6917 | 25.1189 | Prof4 | 0 | 0 | 1 | 0 | 0 | -0.303 | -0.014 | -0.01 | -0.01 | 201.809 | -0.664 | 84.675 | 14.809 | 16.801 | 0.672 | 11.881 | 13.107 | 11.208 | 0.29 | 0.4 | 4.719 | 5.748 | 4.319 | 2.928 | 3.694 | 2.638 | 152.517 | 0.00010254 | 88.891 | 88.891 | 88.891 | 88.891 | 88.891 | 46.348 | 26.127 | 4.929 | 83.962 | 88.891 | 4.167 | 4.164 | 0 | 9.22e-07 | 6.88e-07 | 9.32e-07 | 3182004965.277 | 4198318631.535 | 0.273 | 0.194 | 0.303 | 2686 | 3453.295 | 3452 | 2721 | 784.176 | 2864.1 | 3427 | 1277.114 | 1277.114 | 3452 | 2174.886 | 2174.886 | 2221.947 | 2221.947 | 499.053 | 499.053 | 2721 | 213.395 | 285.819 | 3182005139.866 | 4198318811.727 | 165.397 | 213.395 | 302.621 | 233.836 | 3182005139.866 | 219.041 | 31.499 | 31.499 | 20.133 | 0 | 0 | 0 | 0 | 0 | 0 | 0 | -0.529 | 889 | -48.876 | -54.439 | -244.715 | 426 | 262 | 426 | 268 | 262 | 268 | -69.5945 | -35.8689 | -69.3654 | -36.2231 | -69.2756 | -36.3608 | -69.4802 | -36.0461 | -69.2628 | -36.3804 | -69.4929 | -36.0264 | 0.006 | 9250.894 | 9752.669 | 8.224 | 0.01 | -12.611 | 0 | 1.181 | 4.184 | 4.184 | 25.1189 | 74.8811 | -0.47437 | 0.006 | 2.566 | 2.89 | 2.434 | 4
1 | 50 | 0 | 0 | 25 | 35 | -69.25 | -36.4 | -69.7083 | -35.6917 | 50 | Prof4 | 0 | 0 | 1 | 0 | 0 | 0.01 | -0.014 | -0.01 | -0.01 | 201.809 | -0.664 | 105.544 | 14.809 | 16.801 | 0.672 | 11.881 | 13.107 | 11.208 | 0.29 | 0.4 | 4.719 | 5.748 | 4.319 | 2.928 | 3.694 | 2.638 | 152.517 | 0.0001081 | 88.891 | 88.891 | 88.891 | 88.891 | 88.891 | 46.348 | 26.127 | 4.929 | 83.962 | 88.891 | 3.332 | 3.329 | 0 | 2.31e-06 | 1.816e-06 | 2.329e-06 | 4974748595.347 | 6569001249.261 | 0.273 | 0.194 | 0.303 | 2686 | 3453.295 | 3452 | 2721 | 784.176 | 2864.1 | 3427 | 1277.114 | 1277.114 | 3452 | 2174.886 | 2174.886 | 2221.947 | 2221.947 | 499.053 | 499.053 | 2721 | 216.337 | 306.689 | 4974748769.935 | 6569001429.453 | 165.397 | 216.337 | 323.49 | 240.608 | 4974748769.935 | 225.813 | 34.129 | 34.129 | 22.622 | 0 | 0 | 0 | 0 | 0 | 0 | 0 | -0.529 | 889 | -48.876 | -48.876 | -244.715 | 426 | 262 | 426 | 268 | 262 | 268 | -69.5945 | -35.8689 | -69.3654 | -36.2231 | -69.2756 | -36.3608 | -69.4802 | -36.0461 | -69.2628 | -36.3804 | -69.4929 | -36.0264 | 0.006 | 9250.894 | 9250.894 | 8.224 | 0.01 | -12.611 | 0 | 1.181 | 4.184 | 4.184 | 50 | 50 | 0 | 0.006 | 2.566 | 2.89 | 2.434 | 4
1 | 50 | 0 | 0 | 25 | 35 | -69.25 | -36.4 | -69.7083 | -35.6917 | 74.8811 | Prof4 | 0 | 0 | 1 | 0 | 0 | 0.479 | -0.014 | -0.01 | -0.01 | 201.809 | -0.664 | 120.58 | 14.809 | 16.801 | 0.672 | 11.881 | 13.107 | 11.208 | 0.29 | 0.4 | 4.719 | 5.748 | 4.319 | 2.928 | 3.694 | 2.638 | 152.517 | 0.00011224 | 88.891 | 88.891 | 88.891 | 88.891 | 88.891 | 46.348 | 26.127 | 4.929 | 83.962 | 88.891 | 2.843 | 2.839 | 0 | 1.1055e-05 | 9.497e-06 | 1.1083e-05 | 6835252390.131 | 9032063510.485 | 0.273 | 0.194 | 0.303 | 2686 | 3453.295 | 3452 | 2721 | 784.176 | 2864.1 | 3427 | 1277.114 | 1277.114 | 3452 | 2174.886 | 2174.886 | 2221.947 | 2221.947 | 499.053 | 499.053 | 2721 | 218.359 | 321.725 | 6835252564.72 | 9032063690.678 | 165.397 | 218.359 | 338.526 | 247.38 | 6835252564.72 | 232.585 | 35.682 | 35.682 | 24.116 | 0 | 0 | 0 | 0 | 0 | 0 | 0 | -0.529 | 889 | -48.876 | -44.728 | -244.715 | 426 | 262 | 426 | 269 | 262 | 269 | -69.5945 | -35.8689 | -69.3654 | -36.2231 | -69.2756 | -36.3608 | -69.4802 | -36.0461 | -69.2628 | -36.3804 | -69.4929 | -36.0264 | 0.006 | 9250.894 | 8909.125 | 8.224 | 0.01 | -12.611 | 0 | 1.181 | 4.184 | 4.184 | 74.8811 | 25.1189 | 0.47437 | 0.006 | 2.566 | 2.89 | 2.434 | 4
1 | 50 | 0 | 0 | 25 | 35 | -69.25 | -36.4 | -69.7083 | -35.6917 | 76.0117 | Prof4 | 0 | 0 | 1 | 0 | 0 | 0.518 | -0.014 | -0.01 | -0.01 | 201.809 | -0.664 | 121.227 | 14.809 | 16.801 | 0.672 | 11.881 | 13.107 | 11.208 | 0.29 | 0.4 | 4.719 | 5.748 | 4.319 | 2.928 | 3.694 | 2.638 | 152.517 | 0.00011252 | 88.891 | 88.891 | 88.891 | 88.891 | 88.891 | 46.348 | 26.127 | 4.929 | 83.962 | 88.891 | 2.825 | 2.821 | 0 | 1.2276e-05 | 1.0609e-05 | 1.2302e-05 | 6923424029.741 | 9148853569.206 | 0.273 | 0.194 | 0.303 | 2686 | 3453.295 | 3452 | 2721 | 784.176 | 2864.1 | 3427 | 1277.114 | 1277.114 | 3452 | 2174.886 | 2174.886 | 2221.947 | 2221.947 | 499.053 | 499.053 | 2721 | 218.493 | 322.371 | 6923424204.33 | 9148853749.399 | 165.397 | 218.493 | 339.173 | 247.662 | 6923424204.33 | 232.867 | 35.777 | 35.777 | 24.208 | 0 | 0 | 0 | 0 | 0 | 0 | 0 | -0.529 | 889 | -48.876 | -44.45 | -244.715 | 426 | 262 | 426 | 269 | 262 | 269 | -69.5945 | -35.8689 | -69.3654 | -36.2231 | -69.2756 | -36.3608 | -69.4802 | -36.0461 | -69.2628 | -36.3804 | -69.4929 | -36.0264 | 0.006 | 9250.894 | 8887.161 | 8.224 | 0.01 | -12.611 | 0 | 1.181 | 4.184 | 4.184 | 76.0117 | 23.9883 | 0.50088 | 0.006 | 2.566 | 2.89 | 2.434 | 4
1 | 50 | 0 | 0 | 25 | 35 | -69.25 | -36.4 | -69.7083 | -35.6917 | 77.0913 | Prof4 | 0 | 0 | 1 | 0 | 0 | 0.537 | -0.014 | -0.01 | -0.01 | 201.809 | -0.664 | 121.847 | 14.809 | 16.801 | 0.672 | 11.881 | 13.107 | 11.208 | 0.29 | 0.4 | 4.719 | 5.748 | 4.319 | 2.928 | 3.694 | 2.638 | 152.517 | 0.0001128 | 88.891 | 88.891 | 88.891 | 88.891 | 88.891 | 46.348 | 26.127 | 4.929 | 83.962 | 88.891 | 2.808 | 2.804 | 0 | 1.3631e-05 | 1.185e-05 | 1.3656e-05 | 7007979379.615 | 9260858607.277 | 0.273 | 0.194 | 0.303 | 2686 | 3453.295 | 3452 | 2721 | 784.176 | 2864.1 | 3427 | 1277.114 | 1277.114 | 3452 | 2174.886 | 2174.886 | 2221.947 | 2221.947 | 499.053 | 499.053 | 2721 | 218.606 | 322.992 | 7007979554.204 | 9260858787.47 | 165.397 | 218.606 | 339.793 | 247.937 | 7007979554.204 | 233.142 | 35.871 | 35.871 | 24.298 | 0 | 0 | 0 | 0 | 0 | 0 | 0 | -0.529 | 889 | -48.876 | -44.173 | -244.715 | 426 | 262 | 426 | 269 | 262 | 269 | -69.5945 | -35.8689 | -69.3654 | -36.2231 | -69.2756 | -36.3608 | -69.4802 | -36.0461 | -69.2628 | -36.3804 | -69.4929 | -36.0264 | 0.006 | 9250.894 | 8865.305 | 8.224 | 0.01 | -12.611 | 0 | 1.181 | 4.184 | 4.184 | 77.0913 | 22.9087 | 0.527 | 0.006 | 2.566 | 2.89 | 2.434 | 4
1 | 50 | 0 | 0 | 25 | 35 | -69.25 | -36.4 | -69.7083 | -35.6917 | 78.1224 | Prof4 | 0 | 0 | 1 | 0 | 0 | 0.576 | -0.014 | -0.01 | -0.01 | 201.809 | -0.664 | 122.444 | 14.809 | 16.801 | 0.672 | 11.881 | 13.107 | 11.208 | 0.29 | 0.4 | 4.719 | 5.748 | 4.319 | 2.928 | 3.694 | 2.638 | 152.517 | 0.00011308 | 88.891 | 88.891 | 88.891 | 88.891 | 88.891 | 46.348 | 26.127 | 4.929 | 83.962 | 88.891 | 2.792 | 2.788 | 0 | 1.5136e-05 | 1.3237e-05 | 1.5158e-05 | 7089055854.092 | 9368260000.606 | 0.273 | 0.194 | 0.303 | 2686 | 3453.295 | 3452 | 2721 | 784.176 | 2864.1 | 3427 | 1277.114 | 1277.114 | 3452 | 2174.886 | 2174.886 | 2221.947 | 2221.947 | 499.053 | 499.053 | 2721 | 218.738 | 323.589 | 7089056028.681 | 9368260180.799 | 165.397 | 218.738 | 340.39 | 248.207 | 7089056028.681 | 233.412 | 35.964 | 35.964 | 24.388 | 0 | 0 | 0 | 0 | 0 | 0 | 0 | -0.529 | 889 | -48.876 | -43.895 | -244.715 | 426 | 262 | 426 | 269 | 262 | 269 | -69.5945 | -35.8689 | -69.3654 | -36.2231 | -69.2756 | -36.3608 | -69.4802 | -36.0461 | -69.2628 | -36.3804 | -69.4929 | -36.0264 | 0.006 | 9250.894 | 8843.556 | 8.224 | 0.01 | -12.611 | 0 | 1.181 | 4.184 | 4.184 | 78.1224 | 21.8776 | 0.55278 | 0.006 | 2.566 | 2.89 | 2.434 | 4
1 | 50 | 0 | 0 | 25 | 35 | -69.25 | -36.4 | -69.7083 | -35.6917 | 79.107 | Prof4 | 0 | 0 | 1 | 0 | 0 | 0.596 | -0.014 | -0.01 | -0.01 | 201.809 | -0.664 | 123.019 | 14.809 | 16.801 | 0.672 | 11.881 | 13.107 | 11.208 | 0.29 | 0.4 | 4.719 | 5.748 | 4.319 | 2.928 | 3.694 | 2.638 | 152.517 | 0.00011335 | 88.891 | 88.891 | 88.891 | 88.891 | 88.891 | 46.348 | 26.127 | 4.929 | 83.962 | 88.891 | 2.776 | 2.773 | 0 | 1.6807e-05 | 1.4786e-05 | 1.6825e-05 | 7166785851.759 | 9471232543.851 | 0.273 | 0.194 | 0.303 | 2686 | 3453.295 | 3452 | 2721 | 784.176 | 2864.1 | 3427 | 1277.114 | 1277.114 | 3452 | 2174.886 | 2174.886 | 2221.947 | 2221.947 | 499.053 | 499.053 | 2721 | 218.849 | 324.164 | 7166786026.348 | 9471232724.043 | 165.397 | 218.849 | 340.965 | 248.471 | 7166786026.348 | 233.676 | 36.056 | 36.056 | 24.477 | 0 | 0 | 0 | 0 | 0 | 0 | 0 | -0.529 | 889 | -48.876 | -43.618 | -244.715 | 426 | 262 | 426 | 269 | 262 | 269 | -69.5945 | -35.8689 | -69.3654 | -36.2231 | -69.2756 | -36.3608 | -69.4802 | -36.0461 | -69.2628 | -36.3804 | -69.4929 | -36.0264 | 0.006 | 9250.894 | 8821.914 | 8.224 | 0.01 | -12.611 | 0 | 1.181 | 4.184 | 4.184 | 79.107 | 20.893 | 0.57822 | 0.006 | 2.566 | 2.89 | 2.434 | 4
1 | 50 | 0 | 0 | 25 | 35 | -69.25 | -36.4 | -69.7083 | -35.6917 | 80.0474 | Prof4 | 0 | 0 | 1 | 0 | 0 | 0.635 | -0.014 | -0.01 | -0.01 | 201.809 | -0.664 | 123.574 | 14.809 | 16.801 | 0.672 | 11.881 | 13.107 | 11.208 | 0.29 | 0.4 | 4.719 | 5.748 | 4.319 | 2.928 | 3.694 | 2.638 | 152.517 | 0.00011363 | 88.891 | 88.891 | 88.891 | 88.891 | 88.891 | 46.348 | 26.127 | 4.929 | 83.962 | 88.891 | 2.762 | 2.758 | 0 | 1.8663e-05 | 1.6516e-05 | 1.8676e-05 | 7241297450.976 | 9569945366.097 | 0.273 | 0.194 | 0.303 | 2686 | 3453.295 | 3452 | 2721 | 784.176 | 2864.1 | 3427 | 1277.114 | 1277.114 | 3452 | 2174.886 | 2174.886 | 2221.947 | 2221.947 | 499.053 | 499.053 | 2721 | 218.979 | 324.719 | 7241297625.564 | 9569945546.29 | 165.397 | 218.979 | 341.521 | 248.73 | 7241297625.564 | 233.935 | 36.147 | 36.147 | 24.565 | 0 | 0 | 0 | 0 | 0 | 0 | 0 | -0.529 | 889 | -48.876 | -43.34 | -244.715 | 426 | 262 | 426 | 269 | 262 | 269 | -69.5945 | -35.8689 | -69.3654 | -36.2231 | -69.2756 | -36.3608 | -69.4802 | -36.0461 | -69.2628 | -36.3804 | -69.4929 | -36.0264 | 0.006 | 9250.894 | 8800.377 | 8.224 | 0.01 | -12.611 | 0 | 1.181 | 4.184 | 4.184 | 80.0474 | 19.9526 | 0.60335 | 0.006 | 2.566 | 2.89 | 2.434 | 4
1 | 50 | 0 | 0 | 25 | 35 | -69.25 | -36.4 | -69.7083 | -35.6917 | 80.9454 | Prof4 | 0 | 0 | 1 | 0 | 0 | 0.654 | -0.014 | -0.01 | -0.01 | 201.809 | -0.664 | 124.112 | 14.809 | 16.801 | 0.672 | 11.881 | 13.107 | 11.208 | 0.29 | 0.4 | 4.719 | 5.748 | 4.319 | 2.928 | 3.694 | 2.638 | 152.517 | 0.00011391 | 88.891 | 88.891 | 88.891 | 88.891 | 88.891 | 46.348 | 26.127 | 4.929 | 83.962 | 88.891 | 2.749 | 2.745 | 0 | 2.0723e-05 | 1.8449e-05 | 2.073e-05 | 7312714390.906 | 9664561900.602 | 0.273 | 0.194 | 0.303 | 2686 | 3453.295 | 3452 | 2721 | 784.176 | 2864.1 | 3427 | 1277.114 | 1277.114 | 3452 | 2174.886 | 2174.886 | 2221.947 | 2221.947 | 499.053 | 499.053 | 2721 | 219.089 | 325.256 | 7312714565.495 | 9664562080.795 | 165.397 | 219.089 | 342.058 | 248.984 | 7312714565.495 | 234.189 | 36.236 | 36.236 | 24.652 | 0 | 0 | 0 | 0 | 0 | 0 | 0 | -0.529 | 889 | -48.876 | -43.063 | -244.715 | 426 | 262 | 426 | 269 | 262 | 269 | -69.5945 | -35.8689 | -69.3654 | -36.2231 | -69.2756 | -36.3608 | -69.4802 | -36.0461 | -69.2628 | -36.3804 | -69.4929 | -36.0264 | 0.006 | 9250.894 | 8778.945 | 8.224 | 0.01 | -12.611 | 0 | 1.181 | 4.184 | 4.184 | 80.9454 | 19.0546 | 0.62819 | 0.006 | 2.566 | 2.89 | 2.434 | 4
1 | 50 | 0 | 0 | 25 | 35 | -69.25 | -36.4 | -69.7083 | -35.6917 | 81.803 | Prof4 | 0 | 0 | 1 | 0 | 0 | 0.693 | -0.014 | -0.01 | -0.01 | 201.809 | -0.664 | 124.632 | 14.809 | 16.801 | 0.672 | 11.881 | 13.107 | 11.208 | 0.29 | 0.4 | 4.719 | 5.748 | 4.319 | 2.928 | 3.694 | 2.638 | 152.517 | 0.00011419 | 88.891 | 88.891 | 88.891 | 88.891 | 88.891 | 46.348 | 26.127 | 4.929 | 83.962 | 88.891 | 2.736 | 2.732 | 0 | 2.3011e-05 | 2.0607e-05 | 2.3011e-05 | 7381156124.304 | 9755239950.024 | 0.273 | 0.194 | 0.303 | 2686 | 3453.295 | 3452 | 2721 | 784.176 | 2864.1 | 3427 | 1277.114 | 1277.114 | 3452 | 2174.886 | 2174.886 | 2221.947 | 2221.947 | 499.053 | 499.053 | 2721 | 219.217 | 325.777 | 7381156298.893 | 9755240130.216 | 165.397 | 219.217 | 342.579 | 249.234 | 7381156298.893 | 234.439 | 36.326 | 36.326 | 24.738 | 0 | 0 | 0 | 0 | 0 | 0 | 0 | -0.529 | 889 | -48.876 | -42.785 | -244.715 | 426 | 262 | 426 | 269 | 262 | 269 | -69.5945 | -35.8689 | -69.3654 | -36.2231 | -69.2756 | -36.3608 | -69.4802 | -36.0461 | -69.2628 | -36.3804 | -69.4929 | -36.0264 | 0.006 | 9250.894 | 8757.618 | 8.224 | 0.01 | -12.611 | 0 | 1.181 | 4.184 | 4.184 | 81.803 | 18.197 | 0.65277 | 0.006 | 2.566 | 2.89 | 2.434 | 4
1 | 50 | 0 | 0 | 25 | 35 | -69.25 | -36.4 | -69.7083 | -35.6917 | 82.622 | Prof4 | 0 | 0 | 1 | 0 | 0 | 0.732 | -0.014 | -0.01 | -0.01 | 201.809 | -0.664 | 125.138 | 14.809 | 16.801 | 0.672 | 11.881 | 13.107 | 11.208 | 0.29 | 0.4 | 4.719 | 5.748 | 4.319 | 2.928 | 3.694 | 2.638 | 152.517 | 0.00011446 | 88.891 | 88.891 | 88.891 | 88.891 | 88.891 | 46.348 | 26.127 | 4.929 | 83.962 | 88.891 | 2.724 | 2.72 | 0 | 2.5552e-05 | 2.3019e-05 | 2.5542e-05 | 7446738269.349 | 9842132280.778 | 0.273 | 0.194 | 0.303 | 2686 | 3453.295 | 3452 | 2721 | 784.176 | 2864.1 | 3427 | 1277.114 | 1277.114 | 3452 | 2174.886 | 2174.886 | 2221.947 | 2221.947 | 499.053 | 499.053 | 2721 | 219.344 | 326.283 | 7446738443.938 | 9842132460.971 | 165.397 | 219.344 | 343.085 | 249.479 | 7446738443.938 | 234.684 | 36.414 | 36.414 | 24.824 | 0 | 0 | 0 | 0 | 0 | 0 | 0 | -0.529 | 889 | -48.876 | -42.508 | -244.715 | 426 | 262 | 426 | 269 | 262 | 269 | -69.5945 | -35.8689 | -69.3654 | -36.2231 | -69.2756 | -36.3608 | -69.4802 | -36.0461 | -69.2628 | -36.3804 | -69.4929 | -36.0264 | 0.006 | 9250.894 | 8736.393 | 8.224 | 0.01 | -12.611 | 0 | 1.181 | 4.184 | 4.184 | 82.622 | 17.378 | 0.6771 | 0.006 | 2.566 | 2.89 | 2.434 | 4
1 | 50 | 0 | 0 | 25 | 35 | -69.25 | -36.4 | -69.7083 | -35.6917 | 83.4041 | Prof4 | 0 | 0 | 1 | 0 | 0 | 0.752 | -0.014 | -0.01 | -0.01 | 201.809 | -0.664 | 125.631 | 14.809 | 16.801 | 0.672 | 11.881 | 13.107 | 11.208 | 0.29 | 0.4 | 4.719 | 5.748 | 4.319 | 2.928 | 3.694 | 2.638 | 152.517 | 0.00011474 | 88.891 | 88.891 | 88.891 | 88.891 | 88.891 | 46.348 | 26.127 | 4.929 | 83.962 | 88.891 | 2.712 | 2.708 | 0 | 2.8373e-05 | 2.5712e-05 | 2.8352e-05 | 7509572185.422 | 9925386057.069 | 0.273 | 0.194 | 0.303 | 2686 | 3453.295 | 3452 | 2721 | 784.176 | 2864.1 | 3427 | 1277.114 | 1277.114 | 3452 | 2174.886 | 2174.886 | 2221.947 | 2221.947 | 499.053 | 499.053 | 2721 | 219.451 | 326.776 | 7509572360.011 | 9925386237.262 | 165.397 | 219.451 | 343.577 | 249.721 | 7509572360.011 | 234.926 | 36.501 | 36.501 | 24.909 | 0 | 0 | 0 | 0 | 0 | 0 | 0 | -0.529 | 889 | -48.876 | -42.231 | -244.715 | 426 | 262 | 426 | 269 | 262 | 269 | -69.5945 | -35.8689 | -69.3654 | -36.2231 | -69.2756 | -36.3608 | -69.4802 | -36.0461 | -69.2628 | -36.3804 | -69.4929 | -36.0264 | 0.006 | 9250.894 | 8715.272 | 8.224 | 0.01 | -12.611 | 0 | 1.181 | 4.184 | 4.184 | 83.4041 | 16.5959 | 0.70119 | 0.006 | 2.566 | 2.89 | 2.434 | 4
1 | 50 | 0 | 0 | 25 | 35 | -69.25 | -36.4 | -69.7083 | -35.6917 | 84.1511 | Prof4 | 0 | 0 | 1 | 0 | 0 | 0.791 | -0.014 | -0.01 | -0.01 | 201.809 | -0.664 | 126.112 | 14.809 | 16.801 | 0.672 | 11.881 | 13.107 | 11.208 | 0.29 | 0.4 | 4.719 | 5.748 | 4.319 | 2.928 | 3.694 | 2.638 | 152.517 | 0.00011502 | 88.891 | 88.891 | 88.891 | 88.891 | 88.891 | 46.348 | 26.127 | 4.929 | 83.962 | 88.891 | 2.701 | 2.698 | 0 | 3.1505e-05 | 2.8721e-05 | 3.147e-05 | 7569765673.199 | 10005143764.905 | 0.273 | 0.194 | 0.303 | 2686 | 3453.295 | 3452 | 2721 | 784.176 | 2864.1 | 3427 | 1277.114 | 1277.114 | 3452 | 2174.886 | 2174.886 | 2221.947 | 2221.947 | 499.053 | 499.053 | 2721 | 219.576 | 327.256 | 7569765847.788 | 10005143945.097 | 165.397 | 219.576 | 344.058 | 249.959 | 7569765847.788 | 235.164 | 36.587 | 36.587 | 24.992 | 0 | 0 | 0 | 0 | 0 | 0 | 0 | -0.529 | 889 | -48.876 | -41.953 | -244.715 | 426 | 262 | 426 | 269 | 262 | 269 | -69.5945 | -35.8689 | -69.3654 | -36.2231 | -69.2756 | -36.3608 | -69.4802 | -36.0461 | -69.2628 | -36.3804 | -69.4929 | -36.0264 | 0.006 | 9250.894 | 8694.252 | 8.224 | 0.01 | -12.611 | 0 | 1.181 | 4.184 | 4.184 | 84.1511 | 15.8489 | 0.72506 | 0.006 | 2.566 | 2.89 | 2.434 | 4
1 | 50 | 0 | 0 | 25 | 35 | -69.25 | -36.4 | -69.7083 | -35.6917 | 84.8644 | Prof4 | 0 | 0 | 1 | 0 | 0 | 0.83 | -0.014 | -0.01 | -0.01 | 201.809 | -0.664 | 126.582 | 14.809 | 16.801 | 0.672 | 11.881 | 13.107 | 11.208 | 0.29 | 0.4 | 4.719 | 5.748 | 4.319 | 2.928 | 3.694 | 2.638 | 152.517 | 0.0001153 | 88.891 | 88.891 | 88.891 | 88.891 | 88.891 | 46.348 | 26.127 | 4.929 | 83.962 | 88.891 | 2.691 | 2.687 | 0 | 3.4984e-05 | 3.2082e-05 | 3.4932e-05 | 7627422801.715 | 10081542979.714 | 0.273 | 0.194 | 0.303 | 2686 | 3453.295 | 3452 | 2721 | 784.176 | 2864.1 | 3427 | 1277.114 | 1277.114 | 3452 | 2174.886 | 2174.886 | 2221.947 | 2221.947 | 499.053 | 499.053 | 2721 | 219.701 | 327.727 | 7627422976.303 | 10081543159.906 | 165.397 | 219.701 | 344.528 | 250.193 | 7627422976.303 | 235.398 | 36.673 | 36.673 | 25.075 | 0 | 0 | 0 | 0 | 0 | 0 | 0 | -0.529 | 889 | -48.876 | -41.676 | -244.715 | 426 | 262 | 426 | 269 | 262 | 269 | -69.5945 | -35.8689 | -69.3654 | -36.2231 | -69.2756 | -36.3608 | -69.4802 | -36.0461 | -69.2628 | -36.3804 | -69.4929 | -36.0264 | 0.006 | 9250.894 | 8673.333 | 8.224 | 0.01 | -12.611 | 0 | 1.181 | 4.184 | 4.184 | 84.8644 | 15.1356 | 0.74872 | 0.006 | 2.566 | 2.89 | 2.434 | 4
1 | 50 | 0 | 0 | 25 | 35 | -69.25 | -36.4 | -69.7083 | -35.6917 | 85.5456 | Prof4 | 0 | 0 | 1 | 0 | 0 | 0.85 | -0.014 | -0.01 | -0.01 | 201.809 | -0.664 | 127.043 | 14.809 | 16.801 | 0.672 | 11.881 | 13.107 | 11.208 | 0.29 | 0.4 | 4.719 | 5.748 | 4.319 | 2.928 | 3.694 | 2.638 | 152.517 | 0.00011557 | 88.891 | 88.891 | 88.891 | 88.891 | 88.891 | 46.348 | 26.127 | 4.929 | 83.962 | 88.891 | 2.682 | 2.678 | 0 | 3.8846e-05 | 3.5836e-05 | 3.8775e-05 | 7682643818.787 | 10154716244.655 | 0.273 | 0.194 | 0.303 | 2686 | 3453.295 | 3452 | 2721 | 784.176 | 2864.1 | 3427 | 1277.114 | 1277.114 | 3452 | 2174.886 | 2174.886 | 2221.947 | 2221.947 | 499.053 | 499.053 | 2721 | 219.805 | 328.188 | 7682643993.376 | 10154716424.847 | 165.397 | 219.805 | 344.989 | 250.425 | 7682643993.376 | 235.629 | 36.758 | 36.758 | 25.158 | 0 | 0 | 0 | 0 | 0 | 0 | 0 | -0.529 | 889 | -48.876 | -41.398 | -244.715 | 426 | 262 | 426 | 270 | 262 | 270 | -69.5945 | -35.8689 | -69.3654 | -36.2231 | -69.2756 | -36.3608 | -69.4802 | -36.0461 | -69.2628 | -36.3804 | -69.4929 | -36.0264 | 0.006 | 9250.894 | 8652.515 | 8.224 | 0.01 | -12.611 | 0 | 1.181 | 4.184 | 4.184 | 85.5456 | 14.4544 | 0.7722 | 0.006 | 2.566 | 2.89 | 2.434 | 4
1 | 50 | 0 | 0 | 25 | 35 | -69.25 | -36.4 | -69.7083 | -35.6917 | 86.1962 | Prof4 | 0 | 0 | 1 | 0 | 0 | 0.889 | -0.014 | -0.01 | -0.01 | 201.809 | -0.664 | 127.496 | 14.809 | 16.801 | 0.672 | 11.881 | 13.107 | 11.208 | 0.29 | 0.4 | 4.719 | 5.748 | 4.319 | 2.928 | 3.694 | 2.638 | 152.517 | 0.00011585 | 88.891 | 88.891 | 88.891 | 88.891 | 88.891 | 46.348 | 26.127 | 4.929 | 83.962 | 88.891 | 2.672 | 2.668 | 0 | 4.3135e-05 | 4.0029e-05 | 4.304e-05 | 7735525799.095 | 10224791926.63 | 0.273 | 0.194 | 0.303 | 2686 | 3453.295 | 3452 | 2721 | 784.176 | 2864.1 | 3427 | 1277.114 | 1277.114 | 3452 | 2174.886 | 2174.886 | 2221.947 | 2221.947 | 499.053 | 499.053 | 2721 | 219.928 | 328.64 | 7735525973.684 | 10224792106.823 | 165.397 | 219.928 | 345.442 | 250.652 | 7735525973.684 | 235.857 | 36.842 | 36.842 | 25.239 | 0 | 0 | 0 | 0 | 0 | 0 | 0 | -0.529 | 889 | -48.876 | -41.121 | -244.715 | 426 | 262 | 426 | 270 | 262 | 270 | -69.5945 | -35.8689 | -69.3654 | -36.2231 | -69.2756 | -36.3608 | -69.4802 | -36.0461 | -69.2628 | -36.3804 | -69.4929 | -36.0264 | 0.006 | 9250.894 | 8631.796 | 8.224 | 0.01 | -12.611 | 0 | 1.181 | 4.184 | 4.184 | 86.1962 | 13.8039 | 0.79549 | 0.006 | 2.566 | 2.89 | 2.434 | 4
1 | 50 | 0 | 0 | 25 | 35 | -69.25 | -36.4 | -69.7083 | -35.6917 | 86.8174 | Prof4 | 0 | 0 | 1 | 0 | 0 | 0.908 | -0.014 | -0.01 | -0.01 | 201.809 | -0.664 | 127.942 | 14.809 | 16.801 | 0.672 | 11.881 | 13.107 | 11.208 | 0.29 | 0.4 | 4.719 | 5.748 | 4.319 | 2.928 | 3.694 | 2.638 | 152.517 | 0.00011613 | 88.891 | 88.891 | 88.891 | 88.891 | 88.891 | 46.348 | 26.127 | 4.929 | 83.962 | 88.891 | 2.664 | 2.66 | 0 | 4.7897e-05 | 4.4713e-05 | 4.7774e-05 | 7786162248.866 | 10291893689.972 | 0.273 | 0.194 | 0.303 | 2686 | 3453.295 | 3452 | 2721 | 784.176 | 2864.1 | 3427 | 1277.114 | 1277.114 | 3452 | 2174.886 | 2174.886 | 2221.947 | 2221.947 | 499.053 | 499.053 | 2721 | 220.031 | 329.087 | 7786162423.454 | 10291893870.164 | 165.397 | 220.031 | 345.888 | 250.877 | 7786162423.454 | 236.082 | 36.925 | 36.925 | 25.32 | 0 | 0 | 0 | 0 | 0 | 0 | 0 | -0.529 | 889 | -48.876 | -40.843 | -244.715 | 426 | 262 | 426 | 270 | 262 | 270 | -69.5945 | -35.8689 | -69.3654 | -36.2231 | -69.2756 | -36.3608 | -69.4802 | -36.0461 | -69.2628 | -36.3804 | -69.4929 | -36.0264 | 0.006 | 9250.894 | 8611.177 | 8.224 | 0.01 | -12.611 | 0 | 1.181 | 4.184 | 4.184 | 86.8174 | 13.1826 | 0.81861 | 0.006 | 2.566 | 2.89 | 2.434 | 4
1 | 50 | 0 | 0 | 25 | 35 | -69.25 | -36.4 | -69.7083 | -35.6917 | 87.4107 | Prof4 | 0 | 0 | 1 | 0 | 0 | 0.947 | -0.014 | -0.01 | -0.01 | 201.809 | -0.664 | 128.382 | 14.809 | 16.801 | 0.672 | 11.881 | 13.107 | 11.208 | 0.29 | 0.4 | 4.719 | 5.748 | 4.319 | 2.928 | 3.694 | 2.638 | 152.517 | 0.00011641 | 88.891 | 88.891 | 88.891 | 88.891 | 88.891 | 46.348 | 26.127 | 4.929 | 83.962 | 88.891 | 2.655 | 2.651 | 0 | 5.3185e-05 | 4.9945e-05 | 5.3029e-05 | 7834643202.27 | 10356140621.851 | 0.273 | 0.194 | 0.303 | 2686 | 3453.295 | 3452 | 2721 | 784.176 | 2864.1 | 3427 | 1277.114 | 1277.114 | 3452 | 2174.886 | 2174.886 | 2221.947 | 2221.947 | 499.053 | 499.053 | 2721 | 220.152 | 329.527 | 7834643376.859 | 10356140802.044 | 165.397 | 220.152 | 346.328 | 251.1 | 7834643376.859 | 236.304 | 37.007 | 37.007 | 25.4 | 0 | 0 | 0 | 0 | 0 | 0 | 0 | -0.529 | 889 | -48.876 | -40.566 | -244.715 | 426 | 262 | 426 | 270 | 262 | 270 | -69.5945 | -35.8689 | -69.3654 | -36.2231 | -69.2756 | -36.3608 | -69.4802 | -36.0461 | -69.2628 | -36.3804 | -69.4929 | -36.0264 | 0.006 | 9250.894 | 8590.656 | 8.224 | 0.01 | -12.611 | 0 | 1.181 | 4.184 | 4.184 | 87.4107 | 12.5893 | 0.84157 | 0.006 | 2.566 | 2.89 | 2.434 | 4
1 | 50 | 0 | 0 | 25 | 35 | -69.25 | -36.4 | -69.7083 | -35.6917 | 87.9774 | Prof4 | 0 | 0 | 1 | 0 | 0 | 0.986 | -0.014 | -0.01 | -0.01 | 201.809 | -0.664 | 128.818 | 14.809 | 16.801 | 0.672 | 11.881 | 13.107 | 11.208 | 0.29 | 0.4 | 4.719 | 5.748 | 4.319 | 2.928 | 3.694 | 2.638 | 152.517 | 0.00011668 | 88.891 | 88.891 | 88.891 | 88.891 | 88.891 | 46.348 | 26.127 | 4.929 | 83.962 | 88.891 | 2.648 | 2.644 | 0 | 5.9056e-05 | 5.579e-05 | 5.8862e-05 | 7881055736.988 | 10417647913.394 | 0.273 | 0.194 | 0.303 | 2686 | 3453.295 | 3452 | 2721 | 784.176 | 2864.1 | 3427 | 1277.114 | 1277.114 | 3452 | 2174.886 | 2174.886 | 2221.947 | 2221.947 | 499.053 | 499.053 | 2721 | 220.273 | 329.963 | 7881055911.577 | 10417648093.587 | 165.397 | 220.273 | 346.764 | 251.319 | 7881055911.577 | 236.523 | 37.089 | 37.089 | 25.479 | 0 | 0 | 0 | 0 | 0 | 0 | 0 | -0.529 | 889 | -48.876 | -40.288 | -244.715 | 426 | 262 | 426 | 270 | 262 | 270 | -69.5945 | -35.8689 | -69.3654 | -36.2231 | -69.2756 | -36.3608 | -69.4802 | -36.0461 | -69.2628 | -36.3804 | -69.4929 | -36.0264 | 0.006 | 9250.894 | 8570.232 | 8.224 | 0.01 | -12.611 | 0 | 1.181 | 4.184 | 4.184 | 87.9773 | 12.0227 | 0.86437 | 0.006 | 2.566 | 2.89 | 2.434 | 4
1 | 50 | 0 | 0 | 25 | 35 | -69.25 | -36.4 | -69.7083 | -35.6917 | 88.5185 | Prof4 | 0 | 0 | 1 | 0 | 0 | 1.025 | -0.014 | -0.01 | -0.01 | 201.809 | -0.664 | 129.251 | 14.809 | 16.801 | 0.672 | 11.881 | 13.107 | 11.208 | 0.29 | 0.4 | 4.719 | 5.748 | 4.319 | 2.928 | 3.694 | 2.638 | 152.517 | 0.00011696 | 88.891 | 88.891 | 88.891 | 88.891 | 88.891 | 46.348 | 26.127 | 4.929 | 83.962 | 88.891 | 2.64 | 2.636 | 0 | 6.5576e-05 | 6.2318e-05 | 6.5337e-05 | 7925483600.38 | 10476526362.361 | 0.273 | 0.194 | 0.303 | 2686 | 3453.295 | 3452 | 2721 | 784.176 | 2864.1 | 3427 | 1277.114 | 1277.114 | 3452 | 2174.886 | 2174.886 | 2221.947 | 2221.947 | 499.053 | 499.053 | 2721 | 220.393 | 330.395 | 7925483774.969 | 10476526542.554 | 165.397 | 220.393 | 347.197 | 251.536 | 7925483774.969 | 236.74 | 37.169 | 37.169 | 25.558 | 0 | 0 | 0 | 0 | 0 | 0 | 0 | -0.529 | 889 | -48.876 | -40.011 | -244.715 | 426 | 262 | 426 | 270 | 262 | 270 | -69.5945 | -35.8689 | -69.3654 | -36.2231 | -69.2756 | -36.3608 | -69.4802 | -36.0461 | -69.2628 | -36.3804 | -69.4929 | -36.0264 | 0.006 | 9250.894 | 8549.905 | 8.224 | 0.01 | -12.611 | 0 | 1.181 | 4.184 | 4.184 | 88.5185 | 11.4815 | 0.88703 | 0.006 | 2.566 | 2.89 | 2.434 | 4
1 | 50 | 0 | 0 | 25 | 35 | -69.25 | -36.4 | -69.7083 | -35.6917 | 89.0352 | Prof4 | 0 | 0 | 1 | 0 | 0 | 1.045 | -0.014 | -0.01 | -0.01 | 201.809 | -0.664 | 129.681 | 14.809 | 16.801 | 0.672 | 11.881 | 13.107 | 11.208 | 0.29 | 0.4 | 4.719 | 5.748 | 4.319 | 2.928 | 3.694 | 2.638 | 152.517 | 0.00011724 | 88.891 | 88.891 | 88.891 | 88.891 | 88.891 | 46.348 | 26.127 | 4.929 | 83.962 | 88.891 | 2.633 | 2.629 | 0 | 7.2816e-05 | 6.961e-05 | 7.2524e-05 | 7968007579.06 | 10532882861.129 | 0.273 | 0.194 | 0.303 | 2686 | 3453.295 | 3452 | 2721 | 784.176 | 2864.1 | 3427 | 1277.114 | 1277.114 | 3452 | 2174.886 | 2174.886 | 2221.947 | 2221.947 | 499.053 | 499.053 | 2721 | 220.493 | 330.825 | 7968007753.648 | 10532883041.322 | 165.397 | 220.493 | 347.627 | 251.75 | 7968007753.648 | 236.954 | 37.25 | 37.25 | 25.636 | 0 | 0 | 0 | 0 | 0 | 0 | 0 | -0.529 | 889 | -48.876 | -39.733 | -244.715 | 426 | 262 | 426 | 270 | 262 | 270 | -69.5945 | -35.8689 | -69.3654 | -36.2231 | -69.2756 | -36.3608 | -69.4802 | -36.0461 | -69.2628 | -36.3804 | -69.4929 | -36.0264 | 0.006 | 9250.894 | 8529.674 | 8.224 | 0.01 | -12.611 | 0 | 1.181 | 4.184 | 4.184 | 89.0352 | 10.9648 | 0.90956 | 0.006 | 2.566 | 2.89 | 2.434 | 4
1 | 50 | 0 | 0 | 25 | 35 | -69.25 | -36.4 | -69.7083 | -35.6917 | 89.5287 | Prof4 | 0 | 0 | 1 | 0 | 0 | 1.084 | -0.014 | -0.01 | -0.01 | 201.809 | -0.664 | 130.109 | 14.809 | 16.801 | 0.672 | 11.881 | 13.107 | 11.208 | 0.29 | 0.4 | 4.719 | 5.748 | 4.319 | 2.928 | 3.694 | 2.638 | 152.517 | 0.00011752 | 88.891 | 88.891 | 88.891 | 88.891 | 88.891 | 46.348 | 26.127 | 4.929 | 83.962 | 88.891 | 2.626 | 2.622 | 0 | 8.0855e-05 | 7.7755e-05 | 8.0502e-05 | 8008705550.35 | 10586820463.279 | 0.273 | 0.194 | 0.303 | 2686 | 3453.295 | 3452 | 2721 | 784.176 | 2864.1 | 3427 | 1277.114 | 1277.114 | 3452 | 2174.886 | 2174.886 | 2221.947 | 2221.947 | 499.053 | 499.053 | 2721 | 220.611 | 331.254 | 8008705724.939 | 10586820643.471 | 165.397 | 220.611 | 348.055 | 251.962 | 8008705724.939 | 237.166 | 37.329 | 37.329 | 25.713 | 0 | 0 | 0 | 0 | 0 | 0 | 0 | -0.529 | 889 | -48.876 | -39.456 | -244.715 | 426 | 262 | 426 | 270 | 262 | 270 | -69.5945 | -35.8689 | -69.3654 | -36.2231 | -69.2756 | -36.3608 | -69.4802 | -36.0461 | -69.2628 | -36.3804 | -69.4929 | -36.0264 | 0.006 | 9250.894 | 8509.539 | 8.224 | 0.01 | -12.611 | 0 | 1.181 | 4.184 | 4.184 | 89.5287 | 10.4713 | 0.93196 | 0.006 | 2.566 | 2.89 | 2.434 | 4
1 | 50 | 0 | 0 | 25 | 35 | -69.25 | -36.4 | -69.7083 | -35.6917 | 90 | Prof4 | 0 | 0 | 1 | 0 | 0 | 1.123 | -0.014 | -0.01 | -0.01 | 201.809 | -0.664 | 130.538 | 14.809 | 16.801 | 0.672 | 11.881 | 13.107 | 11.208 | 0.29 | 0.4 | 4.719 | 5.748 | 4.319 | 2.928 | 3.694 | 2.638 | 152.517 | 0.00011779 | 88.891 | 88.891 | 88.891 | 88.891 | 88.891 | 46.348 | 26.127 | 4.929 | 83.962 | 88.891 | 2.62 | 2.616 | 0 | 8.9781e-05 | 8.6853e-05 | 8.9356e-05 | 8047652292.969 | 10638438131.185 | 0.273 | 0.194 | 0.303 | 2686 | 3453.295 | 3452 | 2721 | 784.176 | 2864.1 | 3427 | 1277.114 | 1277.114 | 3452 | 2174.886 | 2174.886 | 2221.947 | 2221.947 | 499.053 | 499.053 | 2721 | 220.729 | 331.683 | 8047652467.558 | 10638438311.378 | 165.397 | 220.729 | 348.484 | 252.171 | 8047652467.558 | 237.376 | 37.408 | 37.408 | 25.79 | 0 | 0 | 0 | 0 | 0 | 0 | 0 | -0.529 | 889 | -48.876 | -39.178 | -244.715 | 426 | 262 | 426 | 270 | 262 | 270 | -69.5945 | -35.8689 | -69.3654 | -36.2231 | -69.2756 | -36.3608 | -69.4802 | -36.0461 | -69.2628 | -36.3804 | -69.4929 | -36.0264 | 0.006 | 9250.894 | 8489.499 | 8.224 | 0.01 | -12.611 | 0 | 1.181 | 4.184 | 4.184 | 90 | 10 | 0.95424 | 0.006 | 2.566 | 2.89 | 2.434 | 4
1 | 50 | 0 | 0 | 25 | 35 | -69.25 | -36.4 | -69.7083 | -35.6917 | 90.4501 | Prof4 | 0 | 0 | 1 | 0 | 0 | 1.162 | -0.014 | -0.01 | -0.01 | 201.809 | -0.664 | 130.967 | 14.809 | 16.801 | 0.672 | 11.881 | 13.107 | 11.208 | 0.29 | 0.4 | 4.719 | 5.748 | 4.319 | 2.928 | 3.694 | 2.638 | 152.517 | 0.00011807 | 88.891 | 88.891 | 88.891 | 88.891 | 88.891 | 46.348 | 26.127 | 4.929 | 83.962 | 88.891 | 2.614 | 2.61 | 0 | 9.9693e-05 | 9.7015e-05 | 9.9185e-05 | 8084920047.99 | 10687831478.11 | 0.273 | 0.194 | 0.303 | 2686 | 3453.295 | 3452 | 2721 | 784.176 | 2864.1 | 3427 | 1277.114 | 1277.114 | 3452 | 2174.886 | 2174.886 | 2221.947 | 2221.947 | 499.053 | 499.053 | 2721 | 220.846 | 332.112 | 8084920222.579 | 10687831658.302 | 165.397 | 220.846 | 348.913 | 252.379 | 8084920222.579 | 237.583 | 37.486 | 37.486 | 25.866 | 0 | 0 | 0 | 0 | 0 | 0 | 0 | -0.529 | 889 | -48.876 | -38.901 | -244.715 | 426 | 262 | 426 | 270 | 262 | 270 | -69.5945 | -35.8689 | -69.3654 | -36.2231 | -69.2756 | -36.3608 | -69.4802 | -36.0461 | -69.2628 | -36.3804 | -69.4929 | -36.0264 | 0.006 | 9250.894 | 8469.553 | 8.224 | 0.01 | -12.611 | 0 | 1.181 | 4.184 | 4.184 | 90.4501 | 9.5499 | 0.97641 | 0.006 | 2.566 | 2.89 | 2.434 | 4
1 | 50 | 0 | 0 | 25 | 35 | -69.25 | -36.4 | -69.7083 | -35.6917 | 90.8799 | Prof4 | 0 | 0 | 1 | 0 | 0 | 1.201 | -0.014 | -0.01 | -0.01 | 201.809 | -0.664 | 131.398 | 14.809 | 16.801 | 0.672 | 11.881 | 13.107 | 11.208 | 0.29 | 0.4 | 4.719 | 5.748 | 4.319 | 2.928 | 3.694 | 2.638 | 152.517 | 0.00011835 | 88.891 | 88.891 | 88.891 | 88.891 | 88.891 | 46.348 | 26.127 | 4.929 | 83.962 | 88.891 | 2.608 | 2.604 | 0 | 0.0001107 | 0.00010837 | 0.00011009 | 8120578262.277 | 10735092426.915 | 0.273 | 0.194 | 0.303 | 2686 | 3453.295 | 3452 | 2721 | 784.176 | 2864.1 | 3427 | 1277.114 | 1277.114 | 3452 | 2174.886 | 2174.886 | 2221.947 | 2221.947 | 499.053 | 499.053 | 2721 | 220.962 | 332.543 | 8120578436.866 | 10735092607.108 | 165.397 | 220.962 | 349.344 | 252.584 | 8120578436.866 | 237.788 | 37.563 | 37.563 | 25.941 | 0 | 0 | 0 | 0 | 0 | 0 | 0 | -0.529 | 889 | -48.876 | -38.623 | -244.715 | 426 | 262 | 426 | 270 | 262 | 270 | -69.5945 | -35.8689 | -69.3654 | -36.2231 | -69.2756 | -36.3608 | -69.4802 | -36.0461 | -69.2628 | -36.3804 | -69.4929 | -36.0264 | 0.006 | 9250.894 | 8449.7 | 8.224 | 0.01 | -12.611 | 0 | 1.181 | 4.184 | 4.184 | 90.8799 | 9.1201 | 0.99847 | 0.006 | 2.566 | 2.89 | 2.434 | 4
1 | 50 | 0 | 0 | 25 | 35 | -69.25 | -36.4 | -69.7083 | -35.6917 | 91.2904 | Prof4 | 0 | 0 | 1 | 0 | 0 | 1.24 | -0.014 | -0.01 | -0.01 | 201.809 | -0.664 | 131.832 | 14.809 | 16.801 | 0.672 | 11.881 | 13.107 | 11.208 | 0.29 | 0.4 | 4.719 | 5.748 | 4.319 | 2.928 | 3.694 | 2.638 | 152.517 | 0.00011862 | 88.891 | 88.891 | 88.891 | 88.891 | 88.891 | 46.348 | 26.127 | 4.929 | 83.962 | 88.891 | 2.603 | 2.599 | 0 | 0.00012292 | 0.00012105 | 0.00012221 | 8154693584.375 | 10780309203.454 | 0.273 | 0.194 | 0.303 | 2686 | 3453.295 | 3452 | 2721 | 784.176 | 2864.1 | 3427 | 1277.114 | 1277.114 | 3452 | 2174.886 | 2174.886 | 2221.947 | 2221.947 | 499.053 | 499.053 | 2721 | 221.078 | 332.976 | 8154693758.964 | 10780309383.646 | 165.397 | 221.078 | 349.778 | 252.787 | 8154693758.964 | 237.992 | 37.639 | 37.639 | 26.016 | 0 | 0 | 0 | 0 | 0 | 0 | 0 | -0.529 | 889 | -48.876 | -38.346 | -244.715 | 426 | 262 | 426 | 270 | 262 | 270 | -69.5945 | -35.8689 | -69.3654 | -36.2231 | -69.2756 | -36.3608 | -69.4802 | -36.0461 | -69.2628 | -36.3804 | -69.4929 | -36.0264 | 0.006 | 9250.894 | 8429.941 | 8.224 | 0.01 | -12.611 | 0 | 1.181 | 4.184 | 4.184 | 91.2904 | 8.7096 | 1.0204 | 0.006 | 2.566 | 2.89 | 2.434 | 4
1 | 50 | 0 | 0 | 25 | 35 | -69.25 | -36.4 | -69.7083 | -35.6917 | 91.6824 | Prof4 | 0 | 0 | 1 | 0 | 0 | 1.279 | -0.014 | -0.01 | -0.01 | 201.809 | -0.664 | 132.269 | 14.809 | 16.801 | 0.672 | 11.881 | 13.107 | 11.208 | 0.29 | 0.4 | 4.719 | 5.748 | 4.319 | 2.928 | 3.694 | 2.638 | 152.517 | 0.0001189 | 88.891 | 88.891 | 88.891 | 88.891 | 88.891 | 46.348 | 26.127 | 4.929 | 83.962 | 88.891 | 2.598 | 2.594 | 0 | 0.00013649 | 0.00013521 | 0.00013565 | 8187330366.082 | 10823567000.295 | 0.273 | 0.194 | 0.303 | 2686 | 3453.295 | 3452 | 2721 | 784.176 | 2864.1 | 3427 | 1277.114 | 1277.114 | 3452 | 2174.886 | 2174.886 | 2221.947 | 2221.947 | 499.053 | 499.053 | 2721 | 221.193 | 333.414 | 8187330540.671 | 10823567180.487 | 165.397 | 221.193 | 350.215 | 252.988 | 8187330540.671 | 238.193 | 37.715 | 37.715 | 26.09 | 0 | 0 | 0 | 0 | 0 | 0 | 0 | -0.529 | 889 | -48.876 | -38.068 | -244.715 | 426 | 262 | 426 | 270 | 262 | 270 | -69.5945 | -35.8689 | -69.3654 | -36.2231 | -69.2756 | -36.3608 | -69.4802 | -36.0461 | -69.2628 | -36.3804 | -69.4929 | -36.0264 | 0.006 | 9250.894 | 8410.273 | 8.224 | 0.01 | -12.611 | 0 | 1.181 | 4.184 | 4.184 | 91.6824 | 8.3176 | 1.0423 | 0.006 | 2.566 | 2.89 | 2.434 | 4
1 | 50 | 0 | 0 | 25 | 35 | -69.25 | -36.4 | -69.7083 | -35.6917 | 92.0567 | Prof4 | 0 | 0 | 1 | 0 | 0 | 1.299 | -0.014 | -0.01 | -0.01 | 201.809 | -0.664 | 132.711 | 14.809 | 16.801 | 0.672 | 11.881 | 13.107 | 11.208 | 0.29 | 0.4 | 4.719 | 5.748 | 4.319 | 2.928 | 3.694 | 2.638 | 152.517 | 0.00011918 | 88.891 | 88.891 | 88.891 | 88.891 | 88.891 | 46.348 | 26.127 | 4.929 | 83.962 | 88.891 | 2.593 | 2.589 | 0 | 0.00015156 | 0.00015103 | 0.00015057 | 8218550423.264 | 10864947658.744 | 0.273 | 0.194 | 0.303 | 2686 | 3453.295 | 3452 | 2721 | 784.176 | 2864.1 | 3427 | 1277.114 | 1277.114 | 3452 | 2174.886 | 2174.886 | 2221.947 | 2221.947 | 499.053 | 499.053 | 2721 | 221.288 | 333.856 | 8218550597.853 | 10864947838.936 | 165.397 | 221.288 | 350.658 | 253.188 | 8218550597.853 | 238.392 | 37.791 | 37.791 | 26.163 | 0 | 0 | 0 | 0 | 0 | 0 | 0 | -0.529 | 889 | -48.876 | -37.791 | -244.715 | 426 | 262 | 426 | 270 | 262 | 270 | -69.5945 | -35.8689 | -69.3654 | -36.2231 | -69.2756 | -36.3608 | -69.4802 | -36.0461 | -69.2628 | -36.3804 | -69.4929 | -36.0264 | 0.006 | 9250.894 | 8390.697 | 8.224 | 0.01 | -12.611 | 0 | 1.181 | 4.184 | 4.184 | 92.0567 | 7.9433 | 1.0641 | 0.006 | 2.566 | 2.89 | 2.434 | 4
1 | 50 | 0 | 0 | 25 | 35 | -69.25 | -36.4 | -69.7083 | -35.6917 | 92.4142 | Prof4 | 0 | 0 | 1 | 0 | 0 | 1.338 | -0.014 | -0.01 | -0.01 | 201.809 | -0.664 | 133.159 | 14.809 | 16.801 | 0.672 | 11.881 | 13.107 | 11.208 | 0.29 | 0.4 | 4.719 | 5.748 | 4.319 | 2.928 | 3.694 | 2.638 | 152.517 | 0.00011946 | 88.891 | 88.891 | 88.891 | 88.891 | 88.891 | 46.348 | 26.127 | 4.929 | 83.962 | 88.891 | 2.588 | 2.584 | 0 | 0.00016829 | 0.0001687 | 0.00016713 | 8248412966.315 | 10904529575.772 | 0.273 | 0.194 | 0.303 | 2686 | 3453.295 | 3452 | 2721 | 784.176 | 2864.1 | 3427 | 1277.114 | 1277.114 | 3452 | 2174.886 | 2174.886 | 2221.947 | 2221.947 | 499.053 | 499.053 | 2721 | 221.402 | 334.304 | 8248413140.904 | 10904529755.965 | 165.397 | 221.402 | 351.105 | 253.385 | 8248413140.904 | 238.59 | 37.865 | 37.865 | 26.236 | 0 | 0 | 0 | 0 | 0 | 0 | 0 | -0.529 | 889 | -48.876 | -37.513 | -244.715 | 426 | 262 | 426 | 270 | 262 | 270 | -69.5945 | -35.8689 | -69.3654 | -36.2231 | -69.2756 | -36.3608 | -69.4802 | -36.0461 | -69.2628 | -36.3804 | -69.4929 | -36.0264 | 0.006 | 9250.894 | 8371.212 | 8.224 | 0.01 | -12.611 | 0 | 1.181 | 4.184 | 4.184 | 92.4142 | 7.5858 | 1.0857 | 0.006 | 2.566 | 2.89 | 2.434 | 4
1 | 50 | 0 | 0 | 25 | 35 | -69.25 | -36.4 | -69.7083 | -35.6917 | 92.7556 | Prof4 | 0 | 0 | 1 | 0 | 0 | 1.396 | -0.014 | -0.01 | -0.01 | 201.809 | -0.664 | 133.614 | 14.809 | 16.801 | 0.672 | 11.881 | 13.107 | 11.208 | 0.29 | 0.4 | 4.719 | 5.748 | 4.319 | 2.928 | 3.694 | 2.638 | 152.517 | 0.00011973 | 88.891 | 88.891 | 88.891 | 88.891 | 88.891 | 46.348 | 26.127 | 4.929 | 83.962 | 88.891 | 2.583 | 2.579 | 0 | 0.00018687 | 0.00018844 | 0.00018551 | 8276975204.504 | 10942388504.24 | 0.273 | 0.194 | 0.303 | 2686 | 3453.295 | 3452 | 2721 | 784.176 | 2864.1 | 3427 | 1277.114 | 1277.114 | 3452 | 2174.886 | 2174.886 | 2221.947 | 2221.947 | 499.053 | 499.053 | 2721 | 221.534 | 334.759 | 8276975379.093 | 10942388684.432 | 165.397 | 221.534 | 351.56 | 253.581 | 8276975379.093 | 238.785 | 37.939 | 37.939 | 26.308 | 0 | 0 | 0 | 0 | 0 | 0 | 0 | -0.529 | 889 | -48.876 | -37.236 | -244.715 | 426 | 262 | 426 | 270 | 262 | 270 | -69.5945 | -35.8689 | -69.3654 | -36.2231 | -69.2756 | -36.3608 | -69.4802 | -36.0461 | -69.2628 | -36.3804 | -69.4929 | -36.0264 | 0.006 | 9250.894 | 8351.817 | 8.224 | 0.01 | -12.611 | 0 | 1.181 | 4.184 | 4.184 | 92.7556 | 7.2444 | 1.1073 | 0.006 | 2.566 | 2.89 | 2.434 | 4
1 | 50 | 0 | 0 | 25 | 35 | -69.25 | -36.4 | -69.7083 | -35.6917 | 93.0817 | Prof4 | 0 | 0 | 1 | 0 | 0 | 1.436 | -0.014 | -0.01 | -0.01 | 201.809 | -0.664 | 134.077 | 14.809 | 16.801 | 0.672 | 11.881 | 13.107 | 11.208 | 0.29 | 0.4 | 4.719 | 5.748 | 4.319 | 2.928 | 3.694 | 2.638 | 152.517 | 0.00012001 | 88.891 | 88.891 | 88.891 | 88.891 | 88.891 | 46.348 | 26.127 | 4.929 | 83.962 | 88.891 | 2.579 | 2.575 | 0 | 0.00020749 | 0.00021049 | 0.00020591 | 8304291954.01 | 10978597032.615 | 0.273 | 0.194 | 0.303 | 2686 | 3453.295 | 3452 | 2721 | 784.176 | 2864.1 | 3427 | 1277.114 | 1277.114 | 3452 | 2174.886 | 2174.886 | 2221.947 | 2221.947 | 499.053 | 499.053 | 2721 | 221.647 | 335.221 | 8304292128.599 | 10978597212.808 | 165.397 | 221.647 | 352.023 | 253.775 | 8304292128.599 | 238.979 | 38.013 | 38.013 | 26.38 | 0 | 0 | 0 | 0 | 0 | 0 | 0 | -0.529 | 889 | -48.876 | -36.959 | -244.715 | 426 | 262 | 426 | 270 | 262 | 270 | -69.5945 | -35.8689 | -69.3654 | -36.2231 | -69.2756 | -36.3608 | -69.4802 | -36.0461 | -69.2628 | -36.3804 | -69.4929 | -36.0264 | 0.006 | 9250.894 | 8332.512 | 8.224 | 0.01 | -12.611 | 0 | 1.181 | 4.184 | 4.184 | 93.0817 | 6.9183 | 1.1289 | 0.006 | 2.566 | 2.89 | 2.434 | 4
1 | 50 | 0 | 0 | 25 | 35 | -69.25 | -36.4 | -69.7083 | -35.6917 | 93.3931 | Prof4 | 0 | 0 | 1 | 0 | 0 | 1.475 | -0.014 | -0.01 | -0.01 | 201.809 | -0.664 | 134.548 | 14.809 | 16.801 | 0.672 | 11.881 | 13.107 | 11.208 | 0.29 | 0.4 | 4.719 | 5.748 | 4.319 | 2.928 | 3.694 | 2.638 | 152.517 | 0.00012029 | 88.891 | 88.891 | 88.891 | 88.891 | 88.891 | 46.348 | 26.127 | 4.929 | 83.962 | 88.891 | 2.575 | 2.571 | 0 | 0.0002304 | 0.00023511 | 0.00022856 | 8330415918.13 | 11013224955.7 | 0.273 | 0.194 | 0.303 | 2686 | 3453.295 | 3452 | 2721 | 784.176 | 2864.1 | 3427 | 1277.114 | 1277.114 | 3452 | 2174.886 | 2174.886 | 2221.947 | 2221.947 | 499.053 | 499.053 | 2721 | 221.759 | 335.693 | 8330416092.719 | 11013225135.893 | 165.397 | 221.759 | 352.494 | 253.967 | 8330416092.719 | 239.172 | 38.085 | 38.085 | 26.451 | 0 | 0 | 0 | 0 | 0 | 0 | 0 | -0.529 | 889 | -48.876 | -36.681 | -244.715 | 426 | 262 | 426 | 270 | 262 | 270 | -69.5945 | -35.8689 | -69.3654 | -36.2231 | -69.2756 | -36.3608 | -69.4802 | -36.0461 | -69.2628 | -36.3804 | -69.4929 | -36.0264 | 0.006 | 9250.894 | 8313.296 | 8.224 | 0.01 | -12.611 | 0 | 1.181 | 4.184 | 4.184 | 93.3931 | 6.6069 | 1.1503 | 0.006 | 2.566 | 2.89 | 2.434 | 4
1 | 50 | 0 | 0 | 25 | 35 | -69.25 | -36.4 | -69.7083 | -35.6917 | 93.6904 | Prof4 | 0 | 0 | 1 | 0 | 0 | 1.514 | -0.014 | -0.01 | -0.01 | 201.809 | -0.664 | 135.029 | 14.809 | 16.801 | 0.672 | 11.881 | 13.107 | 11.208 | 0.29 | 0.4 | 4.719 | 5.748 | 4.319 | 2.928 | 3.694 | 2.638 | 152.517 | 0.00012057 | 88.891 | 88.891 | 88.891 | 88.891 | 88.891 | 46.348 | 26.127 | 4.929 | 83.962 | 88.891 | 2.571 | 2.567 | 0 | 0.00025583 | 0.00026262 | 0.0002537 | 8355397553.294 | 11046339096.4 | 0.273 | 0.194 | 0.303 | 2686 | 3453.295 | 3452 | 2721 | 784.176 | 2864.1 | 3427 | 1277.114 | 1277.114 | 3452 | 2174.886 | 2174.886 | 2221.947 | 2221.947 | 499.053 | 499.053 | 2721 | 221.87 | 336.174 | 8355397727.883 | 11046339276.592 | 165.397 | 221.87 | 352.976 | 254.158 | 8355397727.883 | 239.362 | 38.158 | 38.158 | 26.522 | 0 | 0 | 0 | 0 | 0 | 0 | 0 | -0.529 | 889 | -48.876 | -36.404 | -244.715 | 426 | 262 | 426 | 270 | 262 | 270 | -69.5945 | -35.8689 | -69.3654 | -36.2231 | -69.2756 | -36.3608 | -69.4802 | -36.0461 | -69.2628 | -36.3804 | -69.4929 | -36.0264 | 0.006 | 9250.894 | 8294.168 | 8.224 | 0.01 | -12.611 | 0 | 1.181 | 4.184 | 4.184 | 93.6904 | 6.3096 | 1.1717 | 0.006 | 2.566 | 2.89 | 2.434 | 4
1 | 50 | 0 | 0 | 25 | 35 | -69.25 | -36.4 | -69.7083 | -35.6917 | 93.9744 | Prof4 | 0 | 0 | 1 | 0 | 0 | 1.553 | -0.014 | -0.01 | -0.01 | 201.809 | -0.664 | 135.522 | 14.809 | 16.801 | 0.672 | 11.881 | 13.107 | 11.208 | 0.29 | 0.4 | 4.719 | 5.748 | 4.319 | 2.928 | 3.694 | 2.638 | 152.517 | 0.00012084 | 88.891 | 88.891 | 88.891 | 88.891 | 88.891 | 46.348 | 26.127 | 4.929 | 83.962 | 88.891 | 2.568 | 2.564 | 0 | 0.00028407 | 0.00029334 | 0.0002816 | 8379285442.573 | 11078003800.238 | 0.273 | 0.194 | 0.303 | 2686 | 3453.295 | 3452 | 2721 | 784.176 | 2864.1 | 3427 | 1277.114 | 1277.114 | 3452 | 2174.886 | 2174.886 | 2221.947 | 2221.947 | 499.053 | 499.053 | 2721 | 221.981 | 336.666 | 8379285617.162 | 11078003980.43 | 165.397 | 221.981 | 353.468 | 254.347 | 8379285617.162 | 239.551 | 38.229 | 38.229 | 26.591 | 0 | 0 | 0 | 0 | 0 | 0 | 0 | -0.529 | 889 | -48.876 | -36.126 | -244.715 | 426 | 262 | 426 | 270 | 262 | 270 | -69.5945 | -35.8689 | -69.3654 | -36.2231 | -69.2756 | -36.3608 | -69.4802 | -36.0461 | -69.2628 | -36.3804 | -69.4929 | -36.0264 | 0.006 | 9250.894 | 8275.129 | 8.224 | 0.01 | -12.611 | 0 | 1.181 | 4.184 | 4.184 | 93.9744 | 6.0256 | 1.193 | 0.006 | 2.566 | 2.89 | 2.434 | 4
1 | 50 | 0 | 0 | 25 | 35 | -69.25 | -36.4 | -69.7083 | -35.6917 | 94.2456 | Prof4 | 0 | 0 | 1 | 0 | 0 | 1.611 | -0.014 | -0.01 | -0.01 | 201.809 | -0.664 | 136.026 | 14.809 | 16.801 | 0.672 | 11.881 | 13.107 | 11.208 | 0.29 | 0.4 | 4.719 | 5.748 | 4.319 | 2.928 | 3.694 | 2.638 | 152.517 | 0.00012112 | 88.891 | 88.891 | 88.891 | 88.891 | 88.891 | 46.348 | 26.127 | 4.929 | 83.962 | 88.891 | 2.564 | 2.56 | 0 | 0.00031542 | 0.00032766 | 0.00031257 | 8402126338.174 | 11108280991.173 | 0.273 | 0.194 | 0.303 | 2686 | 3453.295 | 3452 | 2721 | 784.176 | 2864.1 | 3427 | 1277.114 | 1277.114 | 3452 | 2174.886 | 2174.886 | 2221.947 | 2221.947 | 499.053 | 499.053 | 2721 | 222.11 | 337.171 | 8402126512.763 | 11108281171.366 | 165.397 | 222.11 | 353.972 | 254.535 | 8402126512.763 | 239.739 | 38.3 | 38.3 | 26.661 | 0 | 0 | 0 | 0 | 0 | 0 | 0 | -0.529 | 889 | -48.876 | -35.849 | -244.715 | 426 | 262 | 426 | 270 | 262 | 270 | -69.5945 | -35.8689 | -69.3654 | -36.2231 | -69.2756 | -36.3608 | -69.4802 | -36.0461 | -69.2628 | -36.3804 | -69.4929 | -36.0264 | 0.006 | 9250.894 | 8256.176 | 8.224 | 0.01 | -12.611 | 0 | 1.181 | 4.184 | 4.184 | 94.2456 | 5.7544 | 1.2143 | 0.006 | 2.566 | 2.89 | 2.434 | 4
1 | 50 | 0 | 0 | 25 | 35 | -69.25 | -36.4 | -69.7083 | -35.6917 | 94.5046 | Prof4 | 0 | 0 | 1 | 0 | 0 | 1.65 | -0.014 | -0.01 | -0.01 | 201.809 | -0.664 | 136.543 | 14.809 | 16.801 | 0.672 | 11.881 | 13.107 | 11.208 | 0.29 | 0.4 | 4.719 | 5.748 | 4.319 | 2.928 | 3.694 | 2.638 | 152.517 | 0.0001214 | 88.891 | 88.891 | 88.891 | 88.891 | 88.891 | 46.348 | 26.127 | 4.929 | 83.962 | 88.891 | 2.561 | 2.557 | 0 | 0.00035024 | 0.00036599 | 0.00034694 | 8423964785.28 | 11137229672.484 | 0.273 | 0.194 | 0.303 | 2686 | 3453.295 | 3452 | 2721 | 784.176 | 2864.1 | 3427 | 1277.114 | 1277.114 | 3452 | 2174.886 | 2174.886 | 2221.947 | 2221.947 | 499.053 | 499.053 | 2721 | 222.22 | 337.688 | 8423964959.869 | 11137229852.676 | 165.397 | 222.22 | 354.489 | 254.721 | 8423964959.869 | 239.925 | 38.371 | 38.371 | 26.73 | 0 | 0 | 0 | 0 | 0 | 0 | 0 | -0.529 | 889 | -48.876 | -35.571 | -244.715 | 426 | 262 | 426 | 270 | 262 | 270 | -69.5945 | -35.8689 | -69.3654 | -36.2231 | -69.2756 | -36.3608 | -69.4802 | -36.0461 | -69.2628 | -36.3804 | -69.4929 | -36.0264 | 0.006 | 9250.894 | 8237.31 | 8.224 | 0.01 | -12.611 | 0 | 1.181 | 4.184 | 4.184 | 94.5046 | 5.4954 | 1.2355 | 0.006 | 2.566 | 2.89 | 2.434 | 4
1 | 50 | 0 | 0 | 25 | 35 | -69.25 | -36.4 | -69.7083 | -35.6917 | 94.7519 | Prof4 | 0 | 0 | 1 | 0 | 0 | 1.689 | -0.014 | -0.01 | -0.01 | 201.809 | -0.664 | 137.075 | 14.809 | 16.801 | 0.672 | 11.881 | 13.107 | 11.208 | 0.29 | 0.4 | 4.719 | 5.748 | 4.319 | 2.928 | 3.694 | 2.638 | 152.517 | 0.00012168 | 88.891 | 88.891 | 88.891 | 88.891 | 88.891 | 46.348 | 26.127 | 4.929 | 83.962 | 88.891 | 2.558 | 2.554 | 0 | 0.0003889 | 0.0004088 | 0.0003851 | 8444843844.124 | 11164906883.485 | 0.273 | 0.194 | 0.303 | 2686 | 3453.295 | 3452 | 2721 | 784.176 | 2864.1 | 3427 | 1277.114 | 1277.114 | 3452 | 2174.886 | 2174.886 | 2221.947 | 2221.947 | 499.053 | 499.053 | 2721 | 222.329 | 338.219 | 8444844018.712 | 11164907063.678 | 165.397 | 222.329 | 355.021 | 254.906 | 8444844018.712 | 240.11 | 38.441 | 38.441 | 26.798 | 0 | 0 | 0 | 0 | 0 | 0 | 0 | -0.529 | 889 | -48.876 | -35.294 | -244.715 | 426 | 262 | 426 | 270 | 262 | 270 | -69.5945 | -35.8689 | -69.3654 | -36.2231 | -69.2756 | -36.3608 | -69.4802 | -36.0461 | -69.2628 | -36.3804 | -69.4929 | -36.0264 | 0.006 | 9250.894 | 8218.53 | 8.224 | 0.01 | -12.611 | 0 | 1.181 | 4.184 | 4.184 | 94.7519 | 5.2481 | 1.2566 | 0.006 | 2.566 | 2.89 | 2.434 | 4
1 | 50 | 0 | 0 | 25 | 35 | -69.25 | -36.4 | -69.7083 | -35.6917 | 94.9881 | Prof4 | 0 | 0 | 1 | 0 | 0 | 1.748 | -0.014 | -0.01 | -0.01 | 201.809 | -0.664 | 137.622 | 14.809 | 16.801 | 0.672 | 11.881 | 13.107 | 11.208 | 0.29 | 0.4 | 4.719 | 5.748 | 4.319 | 2.928 | 3.694 | 2.638 | 152.517 | 0.00012195 | 88.891 | 88.891 | 88.891 | 88.891 | 88.891 | 46.348 | 26.127 | 4.929 | 83.962 | 88.891 | 2.555 | 2.551 | 0 | 0.00043182 | 0.00045662 | 0.00042744 | 8464804720.277 | 11191367209.053 | 0.273 | 0.194 | 0.303 | 2686 | 3453.295 | 3452 | 2721 | 784.176 | 2864.1 | 3427 | 1277.114 | 1277.114 | 3452 | 2174.886 | 2174.886 | 2221.947 | 2221.947 | 499.053 | 499.053 | 2721 | 222.457 | 338.766 | 8464804894.866 | 11191367389.246 | 165.397 | 222.457 | 355.568 | 255.089 | 8464804894.866 | 240.293 | 38.51 | 38.51 | 26.866 | 0 | 0 | 0 | 0 | 0 | 0 | 0 | -0.529 | 889 | -48.876 | -35.016 | -244.715 | 426 | 262 | 426 | 271 | 262 | 271 | -69.5945 | -35.8689 | -69.3654 | -36.2231 | -69.2756 | -36.3608 | -69.4802 | -36.0461 | -69.2628 | -36.3804 | -69.4929 | -36.0264 | 0.006 | 9250.894 | 8199.836 | 8.224 | 0.01 | -12.611 | 0 | 1.181 | 4.184 | 4.184 | 94.9881 | 5.0119 | 1.2777 | 0.006 | 2.566 | 2.89 | 2.434 | 4
1 | 50 | 0 | 0 | 25 | 35 | -69.25 | -36.4 | -69.7083 | -35.6917 | 95.2137 | Prof4 | 0 | 0 | 1 | 0 | 0 | 1.807 | -0.014 | -0.01 | -0.01 | 201.809 | -0.664 | 138.185 | 14.809 | 16.801 | 0.672 | 11.881 | 13.107 | 11.208 | 0.29 | 0.4 | 4.719 | 5.748 | 4.319 | 2.928 | 3.694 | 2.638 | 152.517 | 0.00012223 | 88.891 | 88.891 | 88.891 | 88.891 | 88.891 | 46.348 | 26.127 | 4.929 | 83.962 | 88.891 | 2.552 | 2.548 | 0 | 0.00047948 | 0.00051004 | 0.00047445 | 8483886733.406 | 11216662737.818 | 0.273 | 0.194 | 0.303 | 2686 | 3453.295 | 3452 | 2721 | 784.176 | 2864.1 | 3427 | 1277.114 | 1277.114 | 3452 | 2174.886 | 2174.886 | 2221.947 | 2221.947 | 499.053 | 499.053 | 2721 | 222.584 | 339.33 | 8483886907.995 | 11216662918.011 | 165.397 | 222.584 | 356.132 | 255.271 | 8483886907.995 | 240.475 | 38.579 | 38.579 | 26.933 | 0 | 0 | 0 | 0 | 0 | 0 | 0 | -0.529 | 889 | -48.876 | -34.739 | -244.715 | 426 | 262 | 426 | 271 | 262 | 271 | -69.5945 | -35.8689 | -69.3654 | -36.2231 | -69.2756 | -36.3608 | -69.4802 | -36.0461 | -69.2628 | -36.3804 | -69.4929 | -36.0264 | 0.006 | 9250.894 | 8181.226 | 8.224 | 0.01 | -12.611 | 0 | 1.181 | 4.184 | 4.184 | 95.2137 | 4.7863 | 1.2987 | 0.006 | 2.566 | 2.89 | 2.434 | 4
1 | 50 | 0 | 0 | 25 | 35 | -69.25 | -36.4 | -69.7083 | -35.6917 | 95.4291 | Prof4 | 0 | 0 | 1 | 0 | 0 | 1.846 | -0.014 | -0.01 | -0.01 | 201.809 | -0.664 | 138.767 | 14.809 | 16.801 | 0.672 | 11.881 | 13.107 | 11.208 | 0.29 | 0.4 | 4.719 | 5.748 | 4.319 | 2.928 | 3.694 | 2.638 | 152.517 | 0.00012251 | 88.891 | 88.891 | 88.891 | 88.891 | 88.891 | 46.348 | 26.127 | 4.929 | 83.962 | 88.891 | 2.549 | 2.545 | 0 | 0.00053239 | 0.00056969 | 0.00052662 | 8502127881.142 | 11240843809.308 | 0.273 | 0.194 | 0.303 | 2686 | 3453.295 | 3452 | 2721 | 784.176 | 2864.1 | 3427 | 1277.114 | 1277.114 | 3452 | 2174.886 | 2174.886 | 2221.947 | 2221.947 | 499.053 | 499.053 | 2721 | 222.692 | 339.911 | 8502128055.731 | 11240843989.501 | 165.397 | 222.692 | 356.713 | 255.452 | 8502128055.731 | 240.656 | 38.647 | 38.647 | 27 | 0 | 0 | 0 | 0 | 0 | 0 | 0 | -0.529 | 889 | -48.876 | -34.461 | -244.715 | 426 | 262 | 426 | 271 | 262 | 271 | -69.5945 | -35.8689 | -69.3654 | -36.2231 | -69.2756 | -36.3608 | -69.4802 | -36.0461 | -69.2628 | -36.3804 | -69.4929 | -36.0264 | 0.006 | 9250.894 | 8162.701 | 8.224 | 0.01 | -12.611 | 0 | 1.181 | 4.184 | 4.184 | 95.4291 | 4.5709 | 1.3197 | 0.006 | 2.566 | 2.89 | 2.434 | 4
1 | 50 | 0 | 0 | 25 | 35 | -69.25 | -36.4 | -69.7083 | -35.6917 | 95.6348 | Prof4 | 0 | 0 | 1 | 0 | 0 | 1.904 | -0.014 | -0.01 | -0.01 | 201.809 | -0.664 | 139.367 | 14.809 | 16.801 | 0.672 | 11.881 | 13.107 | 11.208 | 0.29 | 0.4 | 4.719 | 5.748 | 4.319 | 2.928 | 3.694 | 2.638 | 152.517 | 0.00012279 | 88.891 | 88.891 | 88.891 | 88.891 | 88.891 | 46.348 | 26.127 | 4.929 | 83.962 | 88.891 | 2.546 | 2.542 | 0 | 0.00059115 | 0.00063632 | 0.00058452 | 8519564475.478 | 11263958531.638 | 0.273 | 0.194 | 0.303 | 2686 | 3453.295 | 3452 | 2721 | 784.176 | 2864.1 | 3427 | 1277.114 | 1277.114 | 3452 | 2174.886 | 2174.886 | 2221.947 | 2221.947 | 499.053 | 499.053 | 2721 | 222.818 | 340.512 | 8519564650.067 | 11263958711.83 | 165.397 | 222.818 | 357.313 | 255.632 | 8519564650.067 | 240.835 | 38.715 | 38.715 | 27.066 | 0 | 0 | 0 | 0 | 0 | 0 | 0 | -0.529 | 889 | -48.876 | -34.184 | -244.715 | 426 | 262 | 426 | 271 | 262 | 271 | -69.5945 | -35.8689 | -69.3654 | -36.2231 | -69.2756 | -36.3608 | -69.4802 | -36.0461 | -69.2628 | -36.3804 | -69.4929 | -36.0264 | 0.006 | 9250.894 | 8144.259 | 8.224 | 0.01 | -12.611 | 0 | 1.181 | 4.184 | 4.184 | 95.6348 | 4.3652 | 1.3406 | 0.006 | 2.566 | 2.89 | 2.434 | 4
1 | 50 | 0 | 0 | 25 | 35 | -69.25 | -36.4 | -69.7083 | -35.6917 | 95.8313 | Prof4 | 0 | 0 | 1 | 0 | 0 | 1.963 | -0.014 | -0.01 | -0.01 | 201.809 | -0.664 | 139.988 | 14.809 | 16.801 | 0.672 | 11.881 | 13.107 | 11.208 | 0.29 | 0.4 | 4.719 | 5.748 | 4.319 | 2.928 | 3.694 | 2.638 | 152.517 | 0.00012306 | 88.891 | 88.891 | 88.891 | 88.891 | 88.891 | 46.348 | 26.127 | 4.929 | 83.962 | 88.891 | 2.544 | 2.54 | 0 | 0.00065638 | 0.00071074 | 0.00064879 | 8536231203.271 | 11286052861.42 | 0.273 | 0.194 | 0.303 | 2686 | 3453.295 | 3452 | 2721 | 784.176 | 2864.1 | 3427 | 1277.114 | 1277.114 | 3452 | 2174.886 | 2174.886 | 2221.947 | 2221.947 | 499.053 | 499.053 | 2721 | 222.944 | 341.133 | 8536231377.86 | 11286053041.613 | 165.397 | 222.944 | 357.934 | 255.81 | 8536231377.86 | 241.013 | 38.782 | 38.782 | 27.132 | 0 | 0 | 0 | 0 | 0 | 0 | 0 | -0.529 | 889 | -48.876 | -33.906 | -244.715 | 426 | 262 | 426 | 271 | 262 | 271 | -69.5945 | -35.8689 | -69.3654 | -36.2231 | -69.2756 | -36.3608 | -69.4802 | -36.0461 | -69.2628 | -36.3804 | -69.4929 | -36.0264 | 0.006 | 9250.894 | 8125.9 | 8.224 | 0.01 | -12.611 | 0 | 1.181 | 4.184 | 4.184 | 95.8313 | 4.1687 | 1.3615 | 0.006 | 2.566 | 2.89 | 2.434 | 4
1 | 50 | 0 | 0 | 25 | 35 | -69.25 | -36.4 | -69.7083 | -35.6917 | 96.0189 | Prof4 | 0 | 0 | 1 | 0 | 0 | 2.021 | -0.014 | -0.01 | -0.01 | 201.809 | -0.664 | 140.631 | 14.809 | 16.801 | 0.672 | 11.881 | 13.107 | 11.208 | 0.29 | 0.4 | 4.719 | 5.748 | 4.319 | 2.928 | 3.694 | 2.638 | 152.517 | 0.00012334 | 88.891 | 88.891 | 88.891 | 88.891 | 88.891 | 46.348 | 26.127 | 4.929 | 83.962 | 88.891 | 2.542 | 2.538 | 0 | 0.00072881 | 0.00079386 | 0.00072011 | 8552161528.619 | 11307171136.921 | 0.273 | 0.194 | 0.303 | 2686 | 3453.295 | 3452 | 2721 | 784.176 | 2864.1 | 3427 | 1277.114 | 1277.114 | 3452 | 2174.886 | 2174.886 | 2221.947 | 2221.947 | 499.053 | 499.053 | 2721 | 223.069 | 341.775 | 8552161703.207 | 11307171317.113 | 165.397 | 223.069 | 358.577 | 255.987 | 8552161703.207 | 241.19 | 38.848 | 38.848 | 27.197 | 0 | 0 | 0 | 0 | 0 | 0 | 0 | -0.529 | 889 | -48.876 | -33.629 | -244.715 | 426 | 262 | 426 | 271 | 262 | 271 | -69.5945 | -35.8689 | -69.3654 | -36.2231 | -69.2756 | -36.3608 | -69.4802 | -36.0461 | -69.2628 | -36.3804 | -69.4929 | -36.0264 | 0.006 | 9250.894 | 8107.624 | 8.224 | 0.01 | -12.611 | 0 | 1.181 | 4.184 | 4.184 | 96.0189 | 3.9811 | 1.3824 | 0.006 | 2.566 | 2.89 | 2.434 | 4
1 | 50 | 0 | 0 | 25 | 35 | -69.25 | -36.4 | -69.7083 | -35.6917 | 96.1981 | Prof4 | 0 | 0 | 1 | 0 | 0 | 2.1 | -0.014 | -0.01 | -0.01 | 201.809 | -0.664 | 141.296 | 14.809 | 16.801 | 0.672 | 11.881 | 13.107 | 11.208 | 0.29 | 0.4 | 4.719 | 5.748 | 4.319 | 2.928 | 3.694 | 2.638 | 152.517 | 0.00012362 | 88.891 | 88.891 | 88.891 | 88.891 | 88.891 | 46.348 | 26.127 | 4.929 | 83.962 | 88.891 | 2.539 | 2.535 | 0 | 0.00080922 | 0.00088669 | 0.00079928 | 8567387418.746 | 11327355714.441 | 0.273 | 0.194 | 0.303 | 2686 | 3453.295 | 3452 | 2721 | 784.176 | 2864.1 | 3427 | 1277.114 | 1277.114 | 3452 | 2174.886 | 2174.886 | 2221.947 | 2221.947 | 499.053 | 499.053 | 2721 | 223.214 | 342.441 | 8567387593.335 | 11327355894.633 | 165.397 | 223.214 | 359.242 | 256.163 | 8567387593.335 | 241.366 | 38.915 | 38.915 | 27.262 | 0 | 0 | 0 | 0 | 0 | 0 | 0 | -0.529 | 889 | -48.876 | -33.351 | -244.715 | 426 | 262 | 426 | 271 | 262 | 271 | -69.5945 | -35.8689 | -69.3654 | -36.2231 | -69.2756 | -36.3608 | -69.4802 | -36.0461 | -69.2628 | -36.3804 | -69.4929 | -36.0264 | 0.006 | 9250.894 | 8089.43 | 8.224 | 0.01 | -12.611 | 0 | 1.181 | 4.184 | 4.184 | 96.1981 | 3.8019 | 1.4032 | 0.006 | 2.566 | 2.89 | 2.434 | 4
1 | 50 | 0 | 0 | 25 | 35 | -69.25 | -36.4 | -69.7083 | -35.6917 | 96.3692 | Prof4 | 0 | 0 | 1 | 0 | 0 | 2.158 | -0.014 | -0.01 | -0.01 | 201.809 | -0.664 | 141.986 | 14.809 | 16.801 | 0.672 | 11.881 | 13.107 | 11.208 | 0.29 | 0.4 | 4.719 | 5.748 | 4.319 | 2.928 | 3.694 | 2.638 | 152.517 | 0.0001239 | 88.891 | 88.891 | 88.891 | 88.891 | 88.891 | 46.348 | 26.127 | 4.929 | 83.962 | 88.891 | 2.537 | 2.533 | 0 | 0.0008985 | 0.00099036 | 0.00088714 | 8581939410.266 | 11346647055.932 | 0.273 | 0.194 | 0.303 | 2686 | 3453.295 | 3452 | 2721 | 784.176 | 2864.1 | 3427 | 1277.114 | 1277.114 | 3452 | 2174.886 | 2174.886 | 2221.947 | 2221.947 | 499.053 | 499.053 | 2721 | 223.338 | 343.131 | 8581939584.854 | 11346647236.124 | 165.397 | 223.338 | 359.932 | 256.338 | 8581939584.854 | 241.541 | 38.98 | 38.98 | 27.326 | 0 | 0 | 0 | 0 | 0 | 0 | 0 | -0.529 | 889 | -48.876 | -33.074 | -244.715 | 426 | 262 | 426 | 271 | 262 | 271 | -69.5945 | -35.8689 | -69.3654 | -36.2231 | -69.2756 | -36.3608 | -69.4802 | -36.0461 | -69.2628 | -36.3804 | -69.4929 | -36.0264 | 0.006 | 9250.894 | 8071.318 | 8.224 | 0.01 | -12.611 | 0 | 1.181 | 4.184 | 4.184 | 96.3692 | 3.6308 | 1.4239 | 0.006 | 2.566 | 2.89 | 2.434 | 4
1 | 50 | 0 | 0 | 25 | 35 | -69.25 | -36.4 | -69.7083 | -35.6917 | 96.5326 | Prof4 | 0 | 0 | 1 | 0 | 0 | 2.236 | -0.014 | -0.01 | -0.01 | 201.809 | -0.664 | 142.702 | 14.809 | 16.801 | 0.672 | 11.881 | 13.107 | 11.208 | 0.29 | 0.4 | 4.719 | 5.748 | 4.319 | 2.928 | 3.694 | 2.638 | 152.517 | 0.00012417 | 88.891 | 88.891 | 88.891 | 88.891 | 88.891 | 46.348 | 26.127 | 4.929 | 83.962 | 88.891 | 2.535 | 2.531 | 0 | 0.00099763 | 0.0011062 | 0.00098466 | 8595846932.538 | 11365084157.47 | 0.273 | 0.194 | 0.303 | 2686 | 3453.295 | 3452 | 2721 | 784.176 | 2864.1 | 3427 | 1277.114 | 1277.114 | 3452 | 2174.886 | 2174.886 | 2221.947 | 2221.947 | 499.053 | 499.053 | 2721 | 223.482 | 343.847 | 8595847107.127 | 11365084337.663 | 165.397 | 223.482 | 360.648 | 256.511 | 8595847107.127 | 241.714 | 39.045 | 39.045 | 27.39 | 0 | 0 | 0 | 0 | 0 | 0 | 0 | -0.529 | 889 | -48.876 | -32.796 | -244.715 | 426 | 262 | 426 | 271 | 262 | 271 | -69.5945 | -35.8689 | -69.3654 | -36.2231 | -69.2756 | -36.3608 | -69.4802 | -36.0461 | -69.2628 | -36.3804 | -69.4929 | -36.0264 | 0.006 | 9250.894 | 8053.287 | 8.224 | 0.01 | -12.611 | 0 | 1.181 | 4.184 | 4.184 | 96.5326 | 3.4674 | 1.4447 | 0.006 | 2.566 | 2.89 | 2.434 | 4
1 | 50 | 0 | 0 | 25 | 35 | -69.25 | -36.4 | -69.7083 | -35.6917 | 96.6887 | Prof4 | 0 | 0 | 1 | 0 | 0 | 2.314 | -0.014 | -0.01 | -0.01 | 201.809 | -0.664 | 143.446 | 14.809 | 16.801 | 0.672 | 11.881 | 13.107 | 11.208 | 0.29 | 0.4 | 4.719 | 5.748 | 4.319 | 2.928 | 3.694 | 2.638 | 152.517 | 0.00012445 | 88.891 | 88.891 | 88.891 | 88.891 | 88.891 | 46.348 | 26.127 | 4.929 | 83.962 | 88.891 | 2.533 | 2.529 | 0 | 0.0011077 | 0.0012355 | 0.0010929 | 8609138122.487 | 11382704303.579 | 0.273 | 0.194 | 0.303 | 2686 | 3453.295 | 3452 | 2721 | 784.176 | 2864.1 | 3427 | 1277.114 | 1277.114 | 3452 | 2174.886 | 2174.886 | 2221.947 | 2221.947 | 499.053 | 499.053 | 2721 | 223.625 | 344.59 | 8609138297.076 | 11382704483.771 | 165.397 | 223.625 | 361.392 | 256.684 | 8609138297.076 | 241.886 | 39.11 | 39.11 | 27.454 | 0 | 0 | 0 | 0 | 0 | 0 | 0 | -0.529 | 889 | -48.876 | -32.519 | -244.715 | 426 | 262 | 426 | 271 | 262 | 271 | -69.5945 | -35.8689 | -69.3654 | -36.2231 | -69.2756 | -36.3608 | -69.4802 | -36.0461 | -69.2628 | -36.3804 | -69.4929 | -36.0264 | 0.006 | 9250.894 | 8035.335 | 8.224 | 0.01 | -12.611 | 0 | 1.181 | 4.184 | 4.184 | 96.6887 | 3.3113 | 1.4654 | 0.006 | 2.566 | 2.89 | 2.434 | 4
1 | 50 | 0 | 0 | 25 | 35 | -69.25 | -36.4 | -69.7083 | -35.6917 | 96.8377 | Prof4 | 0 | 0 | 1 | 0 | 0 | 2.393 | -0.014 | -0.01 | -0.01 | 201.809 | -0.664 | 144.218 | 14.809 | 16.801 | 0.672 | 11.881 | 13.107 | 11.208 | 0.29 | 0.4 | 4.719 | 5.748 | 4.319 | 2.928 | 3.694 | 2.638 | 152.517 | 0.00012473 | 88.891 | 88.891 | 88.891 | 88.891 | 88.891 | 46.348 | 26.127 | 4.929 | 83.962 | 88.891 | 2.531 | 2.527 | 0 | 0.0012299 | 0.0013799 | 0.001213 | 8621839724.961 | 11399542934.967 | 0.273 | 0.194 | 0.303 | 2686 | 3453.295 | 3452 | 2721 | 784.176 | 2864.1 | 3427 | 1277.114 | 1277.114 | 3452 | 2174.886 | 2174.886 | 2221.947 | 2221.947 | 499.053 | 499.053 | 2721 | 223.767 | 345.363 | 8621839899.55 | 11399543115.159 | 165.397 | 223.767 | 362.164 | 256.855 | 8621839899.55 | 242.058 | 39.174 | 39.174 | 27.517 | 0 | 0 | 0 | 0 | 0 | 0 | 0 | -0.529 | 889 | -48.876 | -32.241 | -244.715 | 426 | 262 | 426 | 271 | 262 | 271 | -69.5945 | -35.8689 | -69.3654 | -36.2231 | -69.2756 | -36.3608 | -69.4802 | -36.0461 | -69.2628 | -36.3804 | -69.4929 | -36.0264 | 0.006 | 9250.894 | 8017.464 | 8.224 | 0.01 | -12.611 | 0 | 1.181 | 4.184 | 4.184 | 96.8377 | 3.1623 | 1.486 | 0.006 | 2.566 | 2.89 | 2.434 | 4
1 | 50 | 0 | 0 | 25 | 35 | -69.25 | -36.4 | -69.7083 | -35.6917 | 96.98 | Prof4 | 0 | 0 | 1 | 0 | 0 | 2.49 | -0.014 | -0.01 | -0.01 | 201.809 | -0.664 | 145.022 | 14.809 | 16.801 | 0.672 | 11.881 | 13.107 | 11.208 | 0.29 | 0.4 | 4.719 | 5.748 | 4.319 | 2.928 | 3.694 | 2.638 | 152.517 | 0.00012501 | 88.891 | 88.891 | 88.891 | 88.891 | 88.891 | 46.348 | 26.127 | 4.929 | 83.962 | 88.891 | 2.529 | 2.525 | 0 | 0.0013655 | 0.0015412 | 0.0013463 | 8633977676.26 | 11415634421.962 | 0.273 | 0.194 | 0.303 | 2686 | 3453.295 | 3452 | 2721 | 784.176 | 2864.1 | 3427 | 1277.114 | 1277.114 | 3452 | 2174.886 | 2174.886 | 2221.947 | 2221.947 | 499.053 | 499.053 | 2721 | 223.929 | 346.166 | 8633977850.849 | 11415634602.155 | 165.397 | 223.929 | 362.968 | 257.026 | 8633977850.849 | 242.228 | 39.238 | 39.238 | 27.579 | 0 | 0 | 0 | 0 | 0 | 0 | 0 | -0.529 | 889 | -48.876 | -31.964 | -244.715 | 426 | 262 | 426 | 271 | 262 | 271 | -69.5945 | -35.8689 | -69.3654 | -36.2231 | -69.2756 | -36.3608 | -69.4802 | -36.0461 | -69.2628 | -36.3804 | -69.4929 | -36.0264 | 0.006 | 9250.894 | 7999.672 | 8.224 | 0.01 | -12.611 | 0 | 1.181 | 4.184 | 4.184 | 96.98 | 3.02 | 1.5067 | 0.006 | 2.566 | 2.89 | 2.434 | 4
1 | 50 | 0 | 0 | 25 | 35 | -69.25 | -36.4 | -69.7083 | -35.6917 | 97.116 | Prof4 | 0 | 0 | 1 | 0 | 0 | 2.607 | -0.014 | -0.01 | -0.01 | 201.809 | -0.664 | 145.857 | 14.809 | 16.801 | 0.672 | 11.881 | 13.107 | 11.208 | 0.29 | 0.4 | 4.719 | 5.748 | 4.319 | 2.928 | 3.694 | 2.638 | 152.517 | 0.00012528 | 88.891 | 88.891 | 88.891 | 88.891 | 88.891 | 46.348 | 26.127 | 4.929 | 83.962 | 88.891 | 2.528 | 2.524 | 0 | 0.0015161 | 0.0017212 | 0.0014942 | 8645576581.143 | 11431011371.034 | 0.273 | 0.194 | 0.303 | 2686 | 3453.295 | 3452 | 2721 | 784.176 | 2864.1 | 3427 | 1277.114 | 1277.114 | 3452 | 2174.886 | 2174.886 | 2221.947 | 2221.947 | 499.053 | 499.053 | 2721 | 224.11 | 347.002 | 8645576755.732 | 11431011551.226 | 165.397 | 224.11 | 363.803 | 257.195 | 8645576755.732 | 242.397 | 39.301 | 39.301 | 27.641 | 0 | 0 | 0 | 0 | 0 | 0 | 0 | -0.529 | 889 | -48.876 | -31.687 | -244.715 | 426 | 262 | 426 | 271 | 262 | 271 | -69.5945 | -35.8689 | -69.3654 | -36.2231 | -69.2756 | -36.3608 | -69.4802 | -36.0461 | -69.2628 | -36.3804 | -69.4929 | -36.0264 | 0.006 | 9250.894 | 7981.959 | 8.224 | 0.01 | -12.611 | 0 | 1.181 | 4.184 | 4.184 | 97.116 | 2.884 | 1.5273 | 0.006 | 2.566 | 2.89 | 2.434 | 4
1 | 50 | 0 | 0 | 25 | 35 | -69.25 | -36.4 | -69.7083 | -35.6917 | 97.2458 | Prof4 | 0 | 0 | 1 | 0 | 0 | 2.705 | -0.014 | -0.01 | -0.01 | 201.809 | -0.664 | 146.727 | 14.809 | 16.801 | 0.672 | 11.881 | 13.107 | 11.208 | 0.29 | 0.4 | 4.719 | 5.748 | 4.319 | 2.928 | 3.694 | 2.638 | 152.517 | 0.00012556 | 88.891 | 88.891 | 88.891 | 88.891 | 88.891 | 46.348 | 26.127 | 4.929 | 83.962 | 88.891 | 2.526 | 2.522 | 0 | 0.0016832 | 0.0019224 | 0.0016584 | 8656660128.257 | 11445705175.406 | 0.273 | 0.194 | 0.303 | 2686 | 3453.295 | 3452 | 2721 | 784.176 | 2864.1 | 3427 | 1277.114 | 1277.114 | 3452 | 2174.886 | 2174.886 | 2221.947 | 2221.947 | 499.053 | 499.053 | 2721 | 224.271 | 347.872 | 8656660302.845 | 11445705355.598 | 165.397 | 224.271 | 364.673 | 257.364 | 8656660302.845 | 242.565 | 39.364 | 39.364 | 27.703 | 0 | 0 | 0 | 0 | 0 | 0 | 0 | -0.529 | 889 | -48.876 | -31.409 | -244.715 | 426 | 262 | 426 | 271 | 262 | 271 | -69.5945 | -35.8689 | -69.3654 | -36.2231 | -69.2756 | -36.3608 | -69.4802 | -36.0461 | -69.2628 | -36.3804 | -69.4929 | -36.0264 | 0.006 | 9250.894 | 7964.324 | 8.224 | 0.01 | -12.611 | 0 | 1.181 | 4.184 | 4.184 | 97.2458 | 2.7542 | 1.5479 | 0.006 | 2.566 | 2.89 | 2.434 | 4
1 | 50 | 0 | 0 | 25 | 35 | -69.25 | -36.4 | -69.7083 | -35.6917 | 97.3697 | Prof4 | 0 | 0 | 1 | 0 | 0 | 2.842 | -0.014 | -0.01 | -0.01 | 201.809 | -0.664 | 147.633 | 14.809 | 16.801 | 0.672 | 11.881 | 13.107 | 11.208 | 0.29 | 0.4 | 4.719 | 5.748 | 4.319 | 2.928 | 3.694 | 2.638 | 152.517 | 0.00012584 | 88.891 | 88.891 | 88.891 | 88.891 | 88.891 | 46.348 | 26.127 | 4.929 | 83.962 | 88.891 | 2.525 | 2.521 | 0 | 0.0018688 | 0.0021469 | 0.0018405 | 8667250909.643 | 11459745775.659 | 0.273 | 0.194 | 0.303 | 2686 | 3453.295 | 3452 | 2721 | 784.176 | 2864.1 | 3427 | 1277.114 | 1277.114 | 3452 | 2174.886 | 2174.886 | 2221.947 | 2221.947 | 499.053 | 499.053 | 2721 | 224.47 | 348.778 | 8667251084.232 | 11459745955.851 | 165.397 | 224.47 | 365.579 | 257.531 | 8667251084.232 | 242.732 | 39.427 | 39.427 | 27.764 | 0 | 0 | 0 | 0 | 0 | 0 | 0 | -0.529 | 889 | -48.876 | -31.132 | -244.715 | 426 | 262 | 426 | 271 | 262 | 271 | -69.5945 | -35.8689 | -69.3654 | -36.2231 | -69.2756 | -36.3608 | -69.4802 | -36.0461 | -69.2628 | -36.3804 | -69.4929 | -36.0264 | 0.006 | 9250.894 | 7946.767 | 8.224 | 0.01 | -12.611 | 0 | 1.181 | 4.184 | 4.184 | 97.3697 | 2.6303 | 1.5684 | 0.006 | 2.566 | 2.89 | 2.434 | 4
1 | 50 | 0 | 0 | 25 | 35 | -69.25 | -36.4 | -69.7083 | -35.6917 | 97.4881 | Prof4 | 0 | 0 | 1 | 0 | 0 | 2.998 | -0.014 | -0.01 | -0.01 | 201.809 | -0.664 | 148.577 | 14.809 | 16.801 | 0.672 | 11.881 | 13.107 | 11.208 | 0.29 | 0.4 | 4.719 | 5.748 | 4.319 | 2.928 | 3.694 | 2.638 | 152.517 | 0.00012611 | 88.891 | 88.891 | 88.891 | 88.891 | 88.891 | 46.348 | 26.127 | 4.929 | 83.962 | 88.891 | 2.523 | 2.519 | 0 | 0.0020748 | 0.0023977 | 0.0020427 | 8677370582.37 | 11473161873.899 | 0.273 | 0.194 | 0.303 | 2686 | 3453.295 | 3452 | 2721 | 784.176 | 2864.1 | 3427 | 1277.114 | 1277.114 | 3452 | 2174.886 | 2174.886 | 2221.947 | 2221.947 | 499.053 | 499.053 | 2721 | 224.689 | 349.722 | 8677370756.959 | 11473162054.091 | 165.397 | 224.689 | 366.524 | 257.698 | 8677370756.959 | 242.899 | 39.489 | 39.489 | 27.825 | 0 | 0 | 0 | 0 | 0 | 0 | 0 | -0.529 | 889 | -48.876 | -30.854 | -244.715 | 426 | 262 | 426 | 271 | 262 | 271 | -69.5945 | -35.8689 | -69.3654 | -36.2231 | -69.2756 | -36.3608 | -69.4802 | -36.0461 | -69.2628 | -36.3804 | -69.4929 | -36.0264 | 0.006 | 9250.894 | 7929.287 | 8.224 | 0.01 | -12.611 | 0 | 1.181 | 4.184 | 4.184 | 97.4881 | 2.5119 | 1.589 | 0.006 | 2.566 | 2.89 | 2.434 | 4
1 | 50 | 0 | 0 | 25 | 35 | -69.25 | -36.4 | -69.7083 | -35.6917 | 97.6012 | Prof4 | 0 | 0 | 1 | 0 | 0 | 3.193 | -0.014 | -0.01 | -0.01 | 201.809 | -0.664 | 149.562 | 14.809 | 16.801 | 0.672 | 11.881 | 13.107 | 11.208 | 0.29 | 0.4 | 4.719 | 5.748 | 4.319 | 2.928 | 3.694 | 2.638 | 152.517 | 0.00012639 | 88.891 | 88.891 | 88.891 | 88.891 | 88.891 | 46.348 | 26.127 | 4.929 | 83.962 | 88.891 | 2.522 | 2.518 | 0 | 0.0023035 | 0.0026777 | 0.002267 | 8687039774.715 | 11485980809.283 | 0.273 | 0.194 | 0.303 | 2686 | 3453.295 | 3452 | 2721 | 784.176 | 2864.1 | 3427 | 1277.114 | 1277.114 | 3452 | 2174.886 | 2174.886 | 2221.947 | 2221.947 | 499.053 | 499.053 | 2721 | 224.946 | 350.706 | 8687039949.304 | 11485980989.476 | 165.397 | 224.946 | 367.508 | 257.864 | 8687039949.304 | 243.064 | 39.55 | 39.55 | 27.885 | 0 | 0 | 0 | 0 | 0 | 0 | 0 | -0.529 | 889 | -48.876 | -30.577 | -244.715 | 426 | 262 | 426 | 271 | 262 | 271 | -69.5945 | -35.8689 | -69.3654 | -36.2231 | -69.2756 | -36.3608 | -69.4802 | -36.0461 | -69.2628 | -36.3804 | -69.4929 | -36.0264 | 0.006 | 9250.894 | 7911.884 | 8.224 | 0.01 | -12.611 | 0 | 1.181 | 4.184 | 4.184 | 97.6012 | 2.3988 | 1.6095 | 0.006 | 2.566 | 2.89 | 2.434 | 4
1 | 50 | 0 | 0 | 25 | 35 | -69.25 | -36.4 | -69.7083 | -35.6917 | 97.7091 | Prof4 | 0 | 0 | 1 | 0 | 0 | 3.428 | -0.014 | -0.01 | -0.01 | 201.809 | -0.664 | 150.588 | 14.809 | 16.801 | 0.672 | 11.881 | 13.107 | 11.208 | 0.29 | 0.4 | 4.719 | 5.748 | 4.319 | 2.928 | 3.694 | 2.638 | 152.517 | 0.00012667 | 88.891 | 88.891 | 88.891 | 88.891 | 88.891 | 46.348 | 26.127 | 4.929 | 83.962 | 88.891 | 2.52 | 2.516 | 0 | 0.0025573 | 0.0029902 | 0.0025159 | 8696278420.633 | 11498229001.355 | 0.273 | 0.194 | 0.303 | 2686 | 3453.295 | 3452 | 2721 | 784.176 | 2864.1 | 3427 | 1277.114 | 1277.114 | 3452 | 2174.886 | 2174.886 | 2221.947 | 2221.947 | 499.053 | 499.053 | 2721 | 225.242 | 351.732 | 8696278595.222 | 11498229181.548 | 165.397 | 225.242 | 368.534 | 258.028 | 8696278595.222 | 243.228 | 39.611 | 39.611 | 27.945 | 0 | 0 | 0 | 0 | 0 | 0 | 0 | -0.529 | 889 | -48.876 | -30.299 | -244.715 | 426 | 262 | 426 | 271 | 262 | 271 | -69.5945 | -35.8689 | -69.3654 | -36.2231 | -69.2756 | -36.3608 | -69.4802 | -36.0461 | -69.2628 | -36.3804 | -69.4929 | -36.0264 | 0.006 | 9250.894 | 7894.557 | 8.224 | 0.01 | -12.611 | 0 | 1.181 | 4.184 | 4.184 | 97.7091 | 2.2909 | 1.6299 | 0.006 | 2.566 | 2.89 | 2.434 | 4
1 | 50 | 0 | 0 | 25 | 35 | -69.25 | -36.4 | -69.7083 | -35.6917 | 97.8122 | Prof4 | 0 | 0 | 1 | 0 | 0 | 3.74 | -0.014 | -0.01 | -0.01 | 201.809 | -0.664 | 151.658 | 14.809 | 16.801 | 0.672 | 11.881 | 13.107 | 11.208 | 0.29 | 0.4 | 4.719 | 5.748 | 4.319 | 2.928 | 3.694 | 2.638 | 152.517 | 0.00012695 | 88.891 | 88.891 | 88.891 | 88.891 | 88.891 | 46.348 | 26.127 | 4.929 | 83.962 | 88.891 | 2.519 | 2.515 | 0 | 0.002839 | 0.0033392 | 0.002792 | 8705105496.346 | 11509931600.741 | 0.273 | 0.194 | 0.303 | 2686 | 3453.295 | 3452 | 2721 | 784.176 | 2864.1 | 3427 | 1277.114 | 1277.114 | 3452 | 2174.886 | 2174.886 | 2221.947 | 2221.947 | 499.053 | 499.053 | 2721 | 225.616 | 352.803 | 8705105670.934 | 11509931780.934 | 165.397 | 225.616 | 369.604 | 258.192 | 8705105670.934 | 243.392 | 39.672 | 39.672 | 28.005 | 0 | 0 | 0 | 0 | 0 | 0 | 0 | -0.529 | 889 | -48.876 | -30.022 | -244.715 | 426 | 262 | 426 | 271 | 262 | 271 | -69.5945 | -35.8689 | -69.3654 | -36.2231 | -69.2756 | -36.3608 | -69.4802 | -36.0461 | -69.2628 | -36.3804 | -69.4929 | -36.0264 | 0.006 | 9250.894 | 7877.306 | 8.224 | 0.01 | -12.611 | 0 | 1.181 | 4.184 | 4.184 | 97.8122 | 2.1878 | 1.6504 | 0.006 | 2.566 | 2.89 | 2.434 | 4
1 | 50 | 0 | 0 | 25 | 35 | -69.25 | -36.4 | -69.7083 | -35.6917 | 97.9107 | Prof4 | 0 | 0 | 1 | 0 | 0 | 4.229 | -0.014 | -0.01 | -0.01 | 201.809 | -0.664 | 152.775 | 14.809 | 16.801 | 0.672 | 11.881 | 13.107 | 11.208 | 0.29 | 0.4 | 4.719 | 5.748 | 4.319 | 2.928 | 3.694 | 2.638 | 152.517 | 0.00012722 | 88.891 | 88.891 | 88.891 | 88.891 | 88.891 | 46.348 | 26.127 | 4.929 | 83.962 | 88.891 | 2.518 | 2.514 | 0 | 0.0031517 | 0.0037288 | 0.0030984 | 8713539185.018 | 11521112707.401 | 0.273 | 0.194 | 0.303 | 2686 | 3453.295 | 3452 | 2721 | 784.176 | 2864.1 | 3427 | 1277.114 | 1277.114 | 3452 | 2174.886 | 2174.886 | 2221.947 | 2221.947 | 499.053 | 499.053 | 2721 | 226.165 | 353.92 | 8713539359.606 | 11521112887.593 | 165.397 | 226.165 | 370.721 | 258.356 | 8713539359.606 | 243.554 | 39.732 | 39.732 | 28.064 | 0 | 0 | 0 | 0 | 0 | 0 | 0 | -0.529 | 889 | -48.876 | -29.744 | -244.715 | 426 | 262 | 426 | 271 | 262 | 271 | -69.5945 | -35.8689 | -69.3654 | -36.2231 | -69.2756 | -36.3608 | -69.4802 | -36.0461 | -69.2628 | -36.3804 | -69.4929 | -36.0264 | 0.006 | 9250.894 | 7860.13 | 8.224 | 0.01 | -12.611 | 0 | 1.181 | 4.184 | 4.184 | 97.9107 | 2.0893 | 1.6708 | 0.006 | 2.566 | 2.89 | 2.434 | 4
1 | 50 | 0 | 0 | 25 | 35 | -69.25 | -36.4 | -69.7083 | -35.6917 | 98.0047 | Prof4 | 0 | 0 | 1 | 0 | 0 | 5.264 | -0.014 | -0.01 | -0.01 | 201.809 | -0.664 | 153.941 | 14.809 | 16.801 | 0.672 | 11.881 | 13.107 | 11.208 | 0.29 | 0.4 | 4.719 | 5.748 | 4.319 | 2.928 | 3.694 | 2.638 | 152.517 | 0.0001275 | 88.891 | 88.891 | 88.891 | 88.891 | 88.891 | 46.348 | 26.127 | 4.929 | 83.962 | 88.891 | 2.517 | 2.513 | 0 | 0.0034987 | 0.0041637 | 0.0034383 | 8721596785.25 | 11531795249.239 | 0.273 | 0.194 | 0.303 | 2686 | 3453.295 | 3452 | 2721 | 784.176 | 2864.1 | 3427 | 1277.114 | 1277.114 | 3452 | 2174.886 | 2174.886 | 2221.947 | 2221.947 | 499.053 | 499.053 | 2721 | 227.261 | 355.086 | 8721596959.839 | 11531795429.431 | 165.397 | 227.261 | 371.887 | 258.518 | 8721596959.839 | 243.716 | 39.792 | 39.792 | 28.122 | 0 | 0 | 0 | 0 | 0 | 0 | 0 | -0.529 | 889 | -48.876 | -29.467 | -244.715 | 426 | 262 | 426 | 271 | 262 | 271 | -69.5945 | -35.8689 | -69.3654 | -36.2231 | -69.2756 | -36.3608 | -69.4802 | -36.0461 | -69.2628 | -36.3804 | -69.4929 | -36.0264 | 0.006 | 9250.894 | 7843.029 | 8.224 | 0.01 | -12.611 | 0 | 1.181 | 4.184 | 4.184 | 98.0047 | 1.9953 | 1.6912 | 0.006 | 2.566 | 2.89 | 2.434 | 4
1 | 50 | 0 | 0 | 25 | 35 | -69.25 | -36.4 | -69.7083 | -35.6917 | 98.0945 | Prof4 | 0 | 0 | 1 | 0 | 0 | 9.893 | 7.683 | -0.01 | 7.959 | 201.809 | -0.664 | 155.159 | 14.809 | 16.801 | 0.672 | 11.881 | 13.107 | 11.208 | 0.29 | 0.4 | 4.719 | 5.748 | 4.319 | 2.928 | 3.694 | 2.638 | 152.517 | 0.00012778 | 88.891 | 88.891 | 88.891 | 88.891 | 88.891 | 46.348 | 26.127 | 4.929 | 83.962 | 88.891 | 2.516 | 2.512 | 0 | 0.0038838 | 0.0046492 | 0.0038154 | 8729294876.996 | 11542001202.008 | 0.273 | 0.194 | 0.303 | 2686 | 3453.295 | 3452 | 2721 | 784.176 | 2864.1 | 3427 | 1277.114 | 1277.114 | 3452 | 2174.886 | 2174.886 | 2221.947 | 2221.947 | 499.053 | 499.053 | 2721 | 231.95 | 356.303 | 8729295051.585 | 11542001382.201 | 165.397 | 231.95 | 373.105 | 266.376 | 8729295051.585 | 243.877 | 39.851 | 39.851 | 28.181 | 0 | 0 | 0 | 0 | 0 | 0 | 0 | -0.529 | 889 | -48.876 | -29.189 | -244.715 | 426 | 262 | 426 | 271 | 262 | 271 | -69.5945 | -35.8689 | -69.3654 | -36.2231 | -69.2756 | -36.3608 | -69.4802 | -36.0461 | -69.2628 | -36.3804 | -69.4929 | -36.0264 | 0.006 | 9250.894 | 7826.002 | 8.224 | 0.01 | -12.611 | 0 | 1.181 | 4.184 | 4.184 | 98.0945 | 1.9055 | 1.7116 | 0.006 | 2.566 | 2.89 | 2.434 | 4
1 | 50 | 0 | 0 | 25 | 35 | -69.25 | -36.4 | -69.7083 | -35.6917 | 98.1803 | Prof4 | 0 | 0 | 1 | 0 | 0 | 16.689 | 14.644 | -0.01 | 15.166 | 201.809 | -0.664 | 156.43 | 14.809 | 16.801 | 0.672 | 11.881 | 13.107 | 11.208 | 0.29 | 0.4 | 4.719 | 5.748 | 4.319 | 2.928 | 3.694 | 2.638 | 152.517 | 0.00012806 | 88.891 | 88.891 | 88.891 | 88.891 | 88.891 | 46.348 | 26.127 | 4.929 | 83.962 | 88.891 | 2.515 | 2.511 | 0 | 0.0043112 | 0.005191 | 0.0042337 | 8736649488.288 | 11551751810.3 | 0.273 | 0.194 | 0.303 | 2686 | 3453.295 | 3452 | 2721 | 784.176 | 2864.1 | 3427 | 1277.114 | 1277.114 | 3452 | 2174.886 | 2174.886 | 2221.947 | 2221.947 | 499.053 | 499.053 | 2721 | 238.807 | 357.575 | 8736649662.877 | 11551751990.492 | 165.397 | 238.807 | 374.376 | 273.498 | 8736649662.877 | 244.037 | 39.91 | 39.91 | 28.239 | 0 | 0 | 0 | 0 | 0 | 0 | 0 | -0.529 | 889 | -48.876 | -28.912 | -244.715 | 426 | 262 | 426 | 271 | 262 | 271 | -69.5945 | -35.8689 | -69.3654 | -36.2231 | -69.2756 | -36.3608 | -69.4802 | -36.0461 | -69.2628 | -36.3804 | -69.4929 | -36.0264 | 0.006 | 9250.894 | 7809.048 | 8.224 | 0.01 | -12.611 | 0 | 1.181 | 4.184 | 4.184 | 98.1803 | 1.8197 | 1.732 | 0.006 | 2.566 | 2.89 | 2.434 | 4
1 | 50 | 0 | 0 | 25 | 35 | -69.25 | -36.4 | -69.7083 | -35.6917 | 98.2622 | Prof4 | 0 | 0 | 1 | 0 | 0 | 21.807 | 19.625 | -0.01 | 20.322 | 201.809 | -0.664 | 157.758 | 14.809 | 16.801 | 0.672 | 11.881 | 13.107 | 11.208 | 0.29 | 0.4 | 4.719 | 5.748 | 4.319 | 2.928 | 3.694 | 2.638 | 152.517 | 0.00012833 | 88.891 | 88.891 | 88.891 | 88.891 | 88.891 | 46.348 | 26.127 | 4.929 | 83.962 | 88.891 | 2.514 | 2.51 | 0 | 0.0047854 | 0.0057956 | 0.0046978 | 8743675747.853 | 11561067126.931 | 0.273 | 0.194 | 0.303 | 2686 | 3453.295 | 3452 | 2721 | 784.176 | 2864.1 | 3427 | 1277.114 | 1277.114 | 3452 | 2174.886 | 2174.886 | 2221.947 | 2221.947 | 499.053 | 499.053 | 2721 | 243.983 | 358.903 | 8743675922.442 | 11561067307.124 | 165.397 | 243.983 | 375.704 | 278.639 | 8743675922.442 | 244.196 | 39.969 | 39.969 | 28.296 | 0 | 0 | 0 | 0 | 0 | 0 | 0 | -0.529 | 889 | -48.876 | -28.634 | -244.715 | 426 | 262 | 426 | 271 | 262 | 271 | -69.5945 | -35.8689 | -69.3654 | -36.2231 | -69.2756 | -36.3608 | -69.4802 | -36.0461 | -69.2628 | -36.3804 | -69.4929 | -36.0264 | 0.006 | 9250.894 | 7792.169 | 8.224 | 0.01 | -12.611 | 0 | 1.181 | 4.184 | 4.184 | 98.2622 | 1.7378 | 1.7524 | 0.006 | 2.566 | 2.89 | 2.434 | 4
1 | 50 | 0 | 0 | 25 | 35 | -69.25 | -36.4 | -69.7083 | -35.6917 | 98.3404 | Prof4 | 0 | 0 | 1 | 0 | 0 | 26.006 | 23.888 | 0.576 | 24.482 | 201.809 | -0.664 | 159.146 | 14.809 | 16.801 | 0.672 | 11.881 | 13.107 | 11.208 | 0.29 | 0.4 | 4.719 | 5.748 | 4.319 | 2.928 | 3.694 | 2.638 | 152.517 | 0.00012861 | 88.891 | 88.891 | 88.891 | 88.891 | 88.891 | 46.348 | 26.127 | 4.929 | 83.962 | 88.891 | 2.513 | 2.509 | 0 | 0.0053115 | 0.0064703 | 0.0052124 | 8750388223.968 | 11569966462.153 | 0.273 | 0.194 | 0.303 | 2686 | 3453.295 | 3452 | 2721 | 784.176 | 2864.1 | 3427 | 1277.114 | 1277.114 | 3452 | 2174.886 | 2174.886 | 2221.947 | 2221.947 | 499.053 | 499.053 | 2721 | 248.242 | 360.29 | 8750388398.557 | 11569966642.346 | 165.397 | 248.242 | 377.092 | 283.062 | 8750388398.557 | 244.354 | 40.027 | 40.027 | 28.354 | 0 | 0 | 0 | 0 | 0 | 0 | 0 | -0.529 | 889 | -48.876 | -28.357 | -244.715 | 426 | 262 | 426 | 272 | 262 | 272 | -69.5945 | -35.8689 | -69.3654 | -36.2231 | -69.2756 | -36.3608 | -69.4802 | -36.0461 | -69.2628 | -36.3804 | -69.4929 | -36.0264 | 0.006 | 9250.894 | 7775.361 | 8.224 | 0.01 | -12.611 | 0 | 1.181 | 4.184 | 4.184 | 98.3404 | 1.6596 | 1.7727 | 0.006 | 2.566 | 2.89 | 2.434 | 4
1 | 50 | 0 | 0 | 25 | 35 | -69.25 | -36.4 | -69.7083 | -35.6917 | 98.4151 | Prof4 | 0 | 0 | 1 | 0 | 0 | 29.678 | 27.634 | 1.143 | 28.115 | 201.809 | -0.664 | 160.596 | 14.809 | 16.801 | 0.672 | 11.881 | 13.107 | 11.208 | 0.29 | 0.4 | 4.719 | 5.748 | 4.319 | 2.928 | 3.694 | 2.638 | 152.517 | 0.00012889 | 88.891 | 88.891 | 88.891 | 88.891 | 88.891 | 46.348 | 26.127 | 4.929 | 83.962 | 88.891 | 2.512 | 2.508 | 0 | 0.0058953 | 0.0072232 | 0.0057832 | 8756800835.036 | 11578468265.044 | 0.273 | 0.194 | 0.303 | 2686 | 3453.295 | 3452 | 2721 | 784.176 | 2864.1 | 3427 | 1277.114 | 1277.114 | 3452 | 2174.886 | 2174.886 | 2221.947 | 2221.947 | 499.053 | 499.053 | 2721 | 251.973 | 361.74 | 8756801009.625 | 11578468445.237 | 165.397 | 251.973 | 378.542 | 286.966 | 8756801009.625 | 244.512 | 40.085 | 40.085 | 28.41 | 0 | 0 | 0 | 0 | 0 | 0 | 0 | -0.529 | 889 | -48.876 | -28.079 | -244.715 | 426 | 262 | 426 | 272 | 262 | 272 | -69.5945 | -35.8689 | -69.3654 | -36.2231 | -69.2756 | -36.3608 | -69.4802 | -36.0461 | -69.2628 | -36.3804 | -69.4929 | -36.0264 | 0.006 | 9250.894 | 7758.627 | 8.224 | 0.01 | -12.611 | 0 | 1.181 | 4.184 | 4.184 | 98.4151 | 1.5849 | 1.7931 | 0.006 | 2.566 | 2.89 | 2.434 | 4
1 | 50 | 0 | 0 | 25 | 35 | -69.25 | -36.4 | -69.7083 | -35.6917 | 98.4864 | Prof4 | 0 | 0 | 1 | 0 | 0 | 32.998 | 30.965 | 1.572 | 31.377 | 201.809 | -0.664 | 162.111 | 14.809 | 16.801 | 0.672 | 11.881 | 13.107 | 11.208 | 0.29 | 0.4 | 4.719 | 5.748 | 4.319 | 2.928 | 3.694 | 2.638 | 152.517 | 0.00012917 | 88.891 | 88.891 | 88.891 | 88.891 | 88.891 | 46.348 | 26.127 | 4.929 | 83.962 | 88.891 | 2.511 | 2.507 | 0 | 0.0065428 | 0.008063 | 0.0064162 | 8762926846.133 | 11586590118.893 | 0.273 | 0.194 | 0.303 | 2686 | 3453.295 | 3452 | 2721 | 784.176 | 2864.1 | 3427 | 1277.114 | 1277.114 | 3452 | 2174.886 | 2174.886 | 2221.947 | 2221.947 | 499.053 | 499.053 | 2721 | 255.352 | 363.256 | 8762927020.721 | 11586590299.085 | 165.397 | 255.352 | 380.057 | 290.455 | 8762927020.721 | 244.668 | 40.142 | 40.142 | 28.467 | 0 | 0 | 0 | 0 | 0 | 0 | 0 | -0.529 | 889 | -48.876 | -27.802 | -244.715 | 426 | 262 | 426 | 272 | 262 | 272 | -69.5945 | -35.8689 | -69.3654 | -36.2231 | -69.2756 | -36.3608 | -69.4802 | -36.0461 | -69.2628 | -36.3804 | -69.4929 | -36.0264 | 0.006 | 9250.894 | 7741.964 | 8.224 | 0.01 | -12.611 | 0 | 1.181 | 4.184 | 4.184 | 98.4864 | 1.5136 | 1.8134 | 0.006 | 2.566 | 2.89 | 2.434 | 4
1 | 50 | 0 | 0 | 25 | 35 | -69.25 | -36.4 | -69.7083 | -35.6917 | 98.5546 | Prof4 | 0 | 0 | 1 | 0 | 0 | 36.064 | 34.033 | 1.963 | 34.385 | 201.809 | -0.664 | 163.696 | 14.809 | 16.801 | 0.672 | 11.881 | 13.107 | 11.208 | 0.29 | 0.4 | 4.719 | 5.748 | 4.319 | 2.928 | 3.694 | 2.638 | 152.517 | 0.00012944 | 88.891 | 88.891 | 88.891 | 88.891 | 88.891 | 46.348 | 26.127 | 4.929 | 83.962 | 88.891 | 2.51 | 2.506 | 0 | 0.0072611 | 0.0089998 | 0.0071181 | 8768778951.723 | 11594348850.829 | 0.273 | 0.194 | 0.303 | 2686 | 3453.295 | 3452 | 2721 | 784.176 | 2864.1 | 3427 | 1277.114 | 1277.114 | 3452 | 2174.886 | 2174.886 | 2221.947 | 2221.947 | 499.053 | 499.053 | 2721 | 258.477 | 364.84 | 8768779126.312 | 11594349031.021 | 165.397 | 258.477 | 381.642 | 293.681 | 8768779126.312 | 244.824 | 40.199 | 40.199 | 28.523 | 0 | 0 | 0 | 0 | 0 | 0 | 0 | -0.529 | 889 | -48.876 | -27.524 | -244.715 | 426 | 262 | 426 | 272 | 262 | 272 | -69.5945 | -35.8689 | -69.3654 | -36.2231 | -69.2756 | -36.3608 | -69.4802 | -36.0461 | -69.2628 | -36.3804 | -69.4929 | -36.0264 | 0.006 | 9250.894 | 7725.372 | 8.224 | 0.01 | -12.611 | 0 | 1.181 | 4.184 | 4.184 | 98.5546 | 1.4454 | 1.8337 | 0.006 | 2.566 | 2.89 | 2.434 | 4
1 | 50 | 0 | 0 | 25 | 35 | -69.25 | -36.4 | -69.7083 | -35.6917 | 98.6196 | Prof4 | 0 | 0 | 1 | 0 | 0 | 38.975 | 36.924 | 2.334 | 37.217 | 201.809 | -0.664 | 165.352 | 14.809 | 16.801 | 0.672 | 11.881 | 13.107 | 11.208 | 0.29 | 0.4 | 4.719 | 5.748 | 4.319 | 2.928 | 3.694 | 2.638 | 152.517 | 0.00012972 | 88.891 | 88.891 | 88.891 | 88.891 | 88.891 | 46.348 | 26.127 | 4.929 | 83.962 | 88.891 | 2.509 | 2.505 | 0 | 0.0080577 | 0.010045 | 0.0078963 | 8774369444.719 | 11601760755.925 | 0.273 | 0.194 | 0.303 | 2686 | 3453.295 | 3452 | 2721 | 784.176 | 2864.1 | 3427 | 1277.114 | 1277.114 | 3452 | 2174.886 | 2174.886 | 2221.947 | 2221.947 | 499.053 | 499.053 | 2721 | 261.445 | 366.497 | 8774369619.307 | 11601760936.117 | 165.397 | 261.445 | 383.298 | 296.729 | 8774369619.307 | 244.98 | 40.256 | 40.256 | 28.579 | 0 | 0 | 0 | 0 | 0 | 0 | 0 | -0.529 | 889 | -48.876 | -27.247 | -244.715 | 426 | 262 | 426 | 272 | 262 | 272 | -69.5945 | -35.8689 | -69.3654 | -36.2231 | -69.2756 | -36.3608 | -69.4802 | -36.0461 | -69.2628 | -36.3804 | -69.4929 | -36.0264 | 0.006 | 9250.894 | 7708.852 | 8.224 | 0.01 | -12.611 | 0 | 1.181 | 4.184 | 4.184 | 98.6196 | 1.3804 | 1.854 | 0.006 | 2.566 | 2.89 | 2.434 | 4
1 | 50 | 0 | 0 | 25 | 35 | -69.25 | -36.4 | -69.7083 | -35.6917 | 98.6817 | Prof4 | 0 | 0 | 1 | 0 | 0 | 41.729 | 39.685 | 2.666 | 39.932 | 201.809 | -0.664 | 167.084 | 14.809 | 16.801 | 0.672 | 11.881 | 13.107 | 11.208 | 0.29 | 0.4 | 4.719 | 5.748 | 4.319 | 2.928 | 3.694 | 2.638 | 152.517 | 0.00013 | 88.891 | 88.891 | 88.891 | 88.891 | 88.891 | 46.348 | 26.127 | 4.929 | 83.962 | 88.891 | 2.508 | 2.504 | 0 | 0.0089412 | 0.01121 | 0.008759 | 8779709784.231 | 11608841024.094 | 0.273 | 0.194 | 0.303 | 2686 | 3453.295 | 3452 | 2721 | 784.176 | 2864.1 | 3427 | 1277.114 | 1277.114 | 3452 | 2174.886 | 2174.886 | 2221.947 | 2221.947 | 499.053 | 499.053 | 2721 | 264.257 | 368.229 | 8779709958.819 | 11608841204.287 | 165.397 | 264.257 | 385.03 | 299.647 | 8779709958.819 | 245.134 | 40.312 | 40.312 | 28.634 | 0 | 0 | 0 | 0 | 0 | 0 | 0 | -0.529 | 889 | -48.876 | -26.969 | -244.715 | 426 | 262 | 426 | 272 | 262 | 272 | -69.5945 | -35.8689 | -69.3654 | -36.2231 | -69.2756 | -36.3608 | -69.4802 | -36.0461 | -69.2628 | -36.3804 | -69.4929 | -36.0264 | 0.006 | 9250.894 | 7692.402 | 8.224 | 0.01 | -12.611 | 0 | 1.181 | 4.184 | 4.184 | 98.6817 | 1.3183 | 1.8742 | 0.006 | 2.566 | 2.89 | 2.434 | 4
1 | 50 | 0 | 0 | 25 | 35 | -69.25 | -36.4 | -69.7083 | -35.6917 | 98.7411 | Prof4 | 0 | 0 | 1 | 0 | 0 | 44.385 | 42.315 | 2.998 | 42.51 | 201.809 | -0.664 | 168.896 | 14.809 | 16.801 | 0.672 | 11.881 | 13.107 | 11.208 | 0.29 | 0.4 | 4.719 | 5.748 | 4.319 | 2.928 | 3.694 | 2.638 | 152.517 | 0.00013028 | 88.891 | 88.891 | 88.891 | 88.891 | 88.891 | 46.348 | 26.127 | 4.929 | 83.962 | 88.891 | 2.508 | 2.504 | 0 | 0.0099207 | 0.012508 | 0.0097152 | 8784811280.713 | 11615604648.428 | 0.273 | 0.194 | 0.303 | 2686 | 3453.295 | 3452 | 2721 | 784.176 | 2864.1 | 3427 | 1277.114 | 1277.114 | 3452 | 2174.886 | 2174.886 | 2221.947 | 2221.947 | 499.053 | 499.053 | 2721 | 266.972 | 370.04 | 8784811455.301 | 11615604828.621 | 165.397 | 266.972 | 386.842 | 302.432 | 8784811455.301 | 245.288 | 40.368 | 40.368 | 28.689 | 0 | 0 | 0 | 0 | 0 | 0 | 0 | -0.529 | 889 | -48.876 | -26.692 | -244.715 | 426 | 262 | 426 | 272 | 262 | 272 | -69.5945 | -35.8689 | -69.3654 | -36.2231 | -69.2756 | -36.3608 | -69.4802 | -36.0461 | -69.2628 | -36.3804 | -69.4929 | -36.0264 | 0.006 | 9250.894 | 7676.022 | 8.224 | 0.01 | -12.611 | 0 | 1.181 | 4.184 | 4.184 | 98.7411 | 1.2589 | 1.8945 | 0.006 | 2.566 | 2.89 | 2.434 | 4
1 | 50 | 0 | 0 | 25 | 35 | -69.25 | -36.4 | -69.7083 | -35.6917 | 98.7977 | Prof4 | 0 | 0 | 1 | 0 | 0 | 46.943 | 44.86 | 3.311 | 45.01 | 201.809 | -0.664 | 170.79 | 14.809 | 16.801 | 0.672 | 11.881 | 13.107 | 11.208 | 0.29 | 0.4 | 4.719 | 5.748 | 4.319 | 2.928 | 3.694 | 2.638 | 152.517 | 0.00013055 | 88.891 | 88.891 | 88.891 | 88.891 | 88.891 | 46.348 | 26.127 | 4.929 | 83.962 | 88.891 | 2.507 | 2.503 | 0 | 0.011007 | 0.013956 | 0.010775 | 8789684406.138 | 11622065510.596 | 0.273 | 0.194 | 0.303 | 2686 | 3453.295 | 3452 | 2721 | 784.176 | 2864.1 | 3427 | 1277.114 | 1277.114 | 3452 | 2174.886 | 2174.886 | 2221.947 | 2221.947 | 499.053 | 499.053 | 2721 | 269.588 | 371.935 | 8789684580.726 | 11622065690.788 | 165.397 | 269.588 | 388.736 | 305.132 | 8789684580.726 | 245.441 | 40.424 | 40.424 | 28.744 | 0 | 0 | 0 | 0 | 0 | 0 | 0 | -0.529 | 889 | -48.876 | -26.415 | -244.715 | 426 | 262 | 426 | 272 | 262 | 272 | -69.5945 | -35.8689 | -69.3654 | -36.2231 | -69.2756 | -36.3608 | -69.4802 | -36.0461 | -69.2628 | -36.3804 | -69.4929 | -36.0264 | 0.006 | 9250.894 | 7659.712 | 8.224 | 0.01 | -12.611 | 0 | 1.181 | 4.184 | 4.184 | 98.7977 | 1.2023 | 1.9147 | 0.006 | 2.566 | 2.89 | 2.434 | 4
1 | 50 | 0 | 0 | 25 | 35 | -69.25 | -36.4 | -69.7083 | -35.6917 | 98.8518 | Prof4 | 0 | 0 | 1 | 0 | 0 | 49.463 | 47.349 | 3.623 | 47.451 | 201.809 | -0.664 | 172.772 | 14.809 | 16.801 | 0.672 | 11.881 | 13.107 | 11.208 | 0.29 | 0.4 | 4.719 | 5.748 | 4.319 | 2.928 | 3.694 | 2.638 | 152.517 | 0.00013083 | 88.891 | 88.891 | 88.891 | 88.891 | 88.891 | 46.348 | 26.127 | 4.929 | 83.962 | 88.891 | 2.506 | 2.502 | 0 | 0.01221 | 0.015569 | 0.011949 | 8794339307.774 | 11628237061.993 | 0.273 | 0.194 | 0.303 | 2686 | 3453.295 | 3452 | 2721 | 784.176 | 2864.1 | 3427 | 1277.114 | 1277.114 | 3452 | 2174.886 | 2174.886 | 2221.947 | 2221.947 | 499.053 | 499.053 | 2721 | 272.165 | 373.917 | 8794339482.363 | 11628237242.186 | 165.397 | 272.165 | 390.718 | 307.776 | 8794339482.363 | 245.594 | 40.479 | 40.479 | 28.798 | 0 | 0 | 0 | 0 | 0 | 0 | 0 | -0.529 | 889 | -48.876 | -26.137 | -244.715 | 426 | 262 | 426 | 272 | 262 | 272 | -69.5945 | -35.8689 | -69.3654 | -36.2231 | -69.2756 | -36.3608 | -69.4802 | -36.0461 | -69.2628 | -36.3804 | -69.4929 | -36.0264 | 0.006 | 9250.894 | 7643.471 | 8.224 | 0.01 | -12.611 | 0 | 1.181 | 4.184 | 4.184 | 98.8518 | 1.1482 | 1.935 | 0.006 | 2.566 | 2.89 | 2.434 | 4
1 | 50 | 0 | 0 | 25 | 35 | -69.25 | -36.4 | -69.7083 | -35.6917 | 98.9035 | Prof4 | 0 | 0 | 1 | 0 | 0 | 51.904 | 49.782 | 3.936 | 49.834 | 201.809 | -0.664 | 174.845 | 14.809 | 16.801 | 0.672 | 11.881 | 13.107 | 11.208 | 0.29 | 0.4 | 4.719 | 5.748 | 4.319 | 2.928 | 3.694 | 2.638 | 152.517 | 0.00013111 | 88.891 | 88.891 | 88.891 | 88.891 | 88.891 | 46.348 | 26.127 | 4.929 | 83.962 | 88.891 | 2.506 | 2.502 | 0 | 0.013544 | 0.017366 | 0.01325 | 8798785892.61 | 11634132435.654 | 0.273 | 0.194 | 0.303 | 2686 | 3453.295 | 3452 | 2721 | 784.176 | 2864.1 | 3427 | 1277.114 | 1277.114 | 3452 | 2174.886 | 2174.886 | 2221.947 | 2221.947 | 499.053 | 499.053 | 2721 | 274.664 | 375.99 | 8798786067.199 | 11634132615.846 | 165.397 | 274.664 | 392.791 | 310.363 | 8798786067.199 | 245.745 | 40.534 | 40.534 | 28.852 | 0 | 0 | 0 | 0 | 0 | 0 | 0 | -0.529 | 889 | -48.876 | -25.86 | -244.715 | 426 | 262 | 426 | 272 | 262 | 272 | -69.5945 | -35.8689 | -69.3654 | -36.2231 | -69.2756 | -36.3608 | -69.4802 | -36.0461 | -69.2628 | -36.3804 | -69.4929 | -36.0264 | 0.006 | 9250.894 | 7627.298 | 8.224 | 0.01 | -12.611 | 0 | 1.181 | 4.184 | 4.184 | 98.9035 | 1.0965 | 1.9552 | 0.006 | 2.566 | 2.89 | 2.434 | 4
1 | 50 | 0 | 0 | 25 | 35 | -69.25 | -36.4 | -69.7083 | -35.6917 | 98.9529 | Prof4 | 0 | 0 | 1 | 0 | 0 | 54.307 | 52.176 | 4.248 | 52.178 | 201.809 | -0.664 | 177.014 | 14.809 | 16.801 | 0.672 | 11.881 | 13.107 | 11.208 | 0.29 | 0.4 | 4.719 | 5.748 | 4.319 | 2.928 | 3.694 | 2.638 | 152.517 | 0.00013139 | 88.891 | 88.891 | 88.891 | 88.891 | 88.891 | 46.348 | 26.127 | 4.929 | 83.962 | 88.891 | 2.505 | 2.501 | 0 | 0.015022 | 0.019367 | 0.014691 | 8803033223.386 | 11639763645.477 | 0.273 | 0.194 | 0.303 | 2686 | 3453.295 | 3452 | 2721 | 784.176 | 2864.1 | 3427 | 1277.114 | 1277.114 | 3452 | 2174.886 | 2174.886 | 2221.947 | 2221.947 | 499.053 | 499.053 | 2721 | 277.124 | 378.159 | 8803033397.975 | 11639763825.67 | 165.397 | 277.124 | 394.96 | 312.912 | 8803033397.975 | 245.896 | 40.589 | 40.589 | 28.906 | 0 | 0 | 0 | 0 | 0 | 0 | 0 | -0.529 | 889 | -48.876 | -25.582 | -244.715 | 426 | 262 | 426 | 272 | 262 | 272 | -69.5945 | -35.8689 | -69.3654 | -36.2231 | -69.2756 | -36.3608 | -69.4802 | -36.0461 | -69.2628 | -36.3804 | -69.4929 | -36.0264 | 0.006 | 9250.894 | 7611.195 | 8.224 | 0.01 | -12.611 | 0 | 1.181 | 4.184 | 4.184 | 98.9529 | 1.0471 | 1.9754 | 0.006 | 2.566 | 2.89 | 2.434 | 4
1 | 50 | 0 | 0 | 25 | 35 | -69.25 | -36.4 | -69.7083 | -35.6917 | 99 | Prof4 | 0 | 0 | 1 | 0 | 0 | 56.67 | 54.533 | 4.561 | 54.482 | 201.809 | -0.664 | 179.283 | 14.809 | 16.801 | 0.672 | 11.881 | 13.107 | 11.208 | 0.29 | 0.4 | 4.719 | 5.748 | 4.319 | 2.928 | 3.694 | 2.638 | 152.517 | 0.00013166 | 88.891 | 88.891 | 88.891 | 88.891 | 88.891 | 46.348 | 26.127 | 4.929 | 83.962 | 88.891 | 2.505 | 2.5 | 0 | 0.016659 | 0.021594 | 0.016287 | 8807090377.562 | 11645142725.05 | 0.273 | 0.194 | 0.303 | 2686 | 3453.295 | 3452 | 2721 | 784.176 | 2864.1 | 3427 | 1277.114 | 1277.114 | 3452 | 2174.886 | 2174.886 | 2221.947 | 2221.947 | 499.053 | 499.053 | 2721 | 279.545 | 380.428 | 8807090552.151 | 11645142905.243 | 165.397 | 279.545 | 397.229 | 315.423 | 8807090552.151 | 246.047 | 40.643 | 40.643 | 28.96 | 0 | 0 | 0 | 0 | 0 | 0 | 0 | -0.529 | 889 | -48.876 | -25.305 | -244.715 | 426 | 262 | 426 | 272 | 262 | 272 | -69.5945 | -35.8689 | -69.3654 | -36.2231 | -69.2756 | -36.3608 | -69.4802 | -36.0461 | -69.2628 | -36.3804 | -69.4929 | -36.0264 | 0.006 | 9250.894 | 7595.158 | 8.224 | 0.01 | -12.611 | 0 | 1.181 | 4.184 | 4.184 | 99 | 1 | 1.9956 | 0.006 | 2.566 | 2.89 | 2.434 | 4
1 | 50 | 0 | 0 | 25 | 35 | -69.25 | -36.4 | -69.7083 | -35.6917 | 99.045 | Prof4 | 0 | 0 | 1 | 0 | 0 | 59.014 | 56.852 | 4.873 | 56.748 | 201.809 | -0.664 | 181.658 | 14.809 | 16.801 | 0.672 | 11.881 | 13.107 | 11.208 | 0.29 | 0.4 | 4.719 | 5.748 | 4.319 | 2.928 | 3.694 | 2.638 | 152.517 | 0.00013194 | 88.891 | 88.891 | 88.891 | 88.891 | 88.891 | 46.348 | 26.127 | 4.929 | 83.962 | 88.891 | 2.504 | 2.5 | 0 | 0.018472 | 0.024073 | 0.018053 | 8810965671.373 | 11650280698.862 | 0.273 | 0.194 | 0.303 | 2686 | 3453.295 | 3452 | 2721 | 784.176 | 2864.1 | 3427 | 1277.114 | 1277.114 | 3452 | 2174.886 | 2174.886 | 2221.947 | 2221.947 | 499.053 | 499.053 | 2721 | 281.947 | 382.803 | 8810965845.961 | 11650280879.055 | 165.397 | 281.947 | 399.604 | 317.895 | 8810965845.961 | 246.197 | 40.697 | 40.697 | 29.013 | 0 | 0 | 0 | 0 | 0 | 0 | 0 | -0.529 | 889 | -48.876 | -25.027 | -244.715 | 426 | 262 | 426 | 272 | 262 | 272 | -69.5945 | -35.8689 | -69.3654 | -36.2231 | -69.2756 | -36.3608 | -69.4802 | -36.0461 | -69.2628 | -36.3804 | -69.4929 | -36.0264 | 0.006 | 9250.894 | 7579.19 | 8.224 | 0.01 | -12.611 | 0 | 1.181 | 4.184 | 4.184 | 99.045 | 0.955 | 2.0158 | 0.006 | 2.566 | 2.89 | 2.434 | 4
1 | 50 | 0 | 0 | 25 | 35 | -69.25 | -36.4 | -69.7083 | -35.6917 | 99.088 | Prof4 | 0 | 0 | 1 | 0 | 0 | 61.318 | 59.163 | 5.166 | 59.014 | 201.809 | -0.664 | 184.143 | 14.809 | 16.801 | 0.672 | 11.881 | 13.107 | 11.208 | 0.29 | 0.4 | 4.719 | 5.748 | 4.319 | 2.928 | 3.694 | 2.638 | 152.517 | 0.00013222 | 88.891 | 88.891 | 88.891 | 88.891 | 88.891 | 46.348 | 26.127 | 4.929 | 83.962 | 88.891 | 2.503 | 2.499 | 0 | 0.020479 | 0.02683 | 0.020008 | 8814667347.217 | 11655188493.653 | 0.273 | 0.194 | 0.303 | 2686 | 3453.295 | 3452 | 2721 | 784.176 | 2864.1 | 3427 | 1277.114 | 1277.114 | 3452 | 2174.886 | 2174.886 | 2221.947 | 2221.947 | 499.053 | 499.053 | 2721 | 284.309 | 385.287 | 8814667521.806 | 11655188673.846 | 165.397 | 284.309 | 402.089 | 320.36 | 8814667521.806 | 246.346 | 40.75 | 40.75 | 29.065 | 0 | 0 | 0 | 0 | 0 | 0 | 0 | -0.529 | 889 | -48.876 | -24.75 | -244.715 | 426 | 262 | 426 | 272 | 262 | 272 | -69.5945 | -35.8689 | -69.3654 | -36.2231 | -69.2756 | -36.3608 | -69.4802 | -36.0461 | -69.2628 | -36.3804 | -69.4929 | -36.0264 | 0.006 | 9250.894 | 7563.288 | 8.224 | 0.01 | -12.611 | 0 | 1.181 | 4.184 | 4.184 | 99.088 | 0.91202 | 2.036 | 0.006 | 2.566 | 2.89 | 2.434 | 4
1 | 50 | 0 | 0 | 25 | 35 | -69.25 | -36.4 | -69.7083 | -35.6917 | 99.129 | Prof4 | 0 | 0 | 1 | 0 | 0 | 63.623 | 61.445 | 5.479 | 61.24 | 201.809 | -0.664 | 186.743 | 14.809 | 16.801 | 0.672 | 11.881 | 13.107 | 11.208 | 0.29 | 0.4 | 4.719 | 5.748 | 4.319 | 2.928 | 3.694 | 2.638 | 152.517 | 0.00013249 | 88.891 | 88.891 | 88.891 | 88.891 | 88.891 | 46.348 | 26.127 | 4.929 | 83.962 | 88.891 | 2.503 | 2.499 | 0 | 0.0227 | 0.029895 | 0.022171 | 8818203055.925 | 11659876251.97 | 0.273 | 0.194 | 0.303 | 2686 | 3453.295 | 3452 | 2721 | 784.176 | 2864.1 | 3427 | 1277.114 | 1277.114 | 3452 | 2174.886 | 2174.886 | 2221.947 | 2221.947 | 499.053 | 499.053 | 2721 | 286.671 | 387.887 | 8818203230.514 | 11659876432.163 | 165.397 | 286.671 | 404.689 | 322.794 | 8818203230.514 | 246.494 | 40.804 | 40.804 | 29.118 | 0 | 0 | 0 | 0 | 0 | 0 | 0 | -0.529 | 889 | -48.876 | -24.472 | -244.715 | 426 | 262 | 426 | 272 | 262 | 272 | -69.5945 | -35.8689 | -69.3654 | -36.2231 | -69.2756 | -36.3608 | -69.4802 | -36.0461 | -69.2628 | -36.3804 | -69.4929 | -36.0264 | 0.006 | 9250.894 | 7547.453 | 8.224 | 0.01 | -12.611 | 0 | 1.181 | 4.184 | 4.184 | 99.129 | 0.87097 | 2.0562 | 0.006 | 2.566 | 2.89 | 2.434 | 4
1 | 50 | 0 | 0 | 25 | 35 | -69.25 | -36.4 | -69.7083 | -35.6917 | 99.1682 | Prof4 | 0 | 0 | 1 | 0 | 0 | 65.908 | 63.726 | 5.791 | 63.467 | 201.809 | -0.664 | 189.464 | 14.809 | 16.801 | 0.672 | 11.881 | 13.107 | 11.208 | 0.29 | 0.4 | 4.719 | 5.748 | 4.319 | 2.928 | 3.694 | 2.638 | 152.517 | 0.00013277 | 88.891 | 88.891 | 88.891 | 88.891 | 88.891 | 46.348 | 26.127 | 4.929 | 83.962 | 88.891 | 2.502 | 2.498 | 0 | 0.025157 | 0.033301 | 0.024563 | 8821580286.286 | 11664353901.643 | 0.273 | 0.194 | 0.303 | 2686 | 3453.295 | 3452 | 2721 | 784.176 | 2864.1 | 3427 | 1277.114 | 1277.114 | 3452 | 2174.886 | 2174.886 | 2221.947 | 2221.947 | 499.053 | 499.053 | 2721 | 289.014 | 390.609 | 8821580460.874 | 11664354081.835 | 165.397 | 289.014 | 407.41 | 325.229 | 8821580460.874 | 246.642 | 40.857 | 40.857 | 29.17 | 0 | 0 | 0 | 0 | 0 | 0 | 0 | -0.529 | 889 | -48.876 | -24.195 | -244.715 | 426 | 262 | 426 | 272 | 262 | 272 | -69.5945 | -35.8689 | -69.3654 | -36.2231 | -69.2756 | -36.3608 | -69.4802 | -36.0461 | -69.2628 | -36.3804 | -69.4929 | -36.0264 | 0.006 | 9250.894 | 7531.684 | 8.224 | 0.01 | -12.611 | 0 | 1.181 | 4.184 | 4.184 | 99.1682 | 0.83177 | 2.0764 | 0.006 | 2.566 | 2.89 | 2.434 | 4
1 | 50 | 0 | 0 | 25 | 35 | -69.25 | -36.4 | -69.7083 | -35.6917 | 99.2057 | Prof4 | 0 | 0 | 1 | 0 | 0 | 68.193 | 65.989 | 6.104 | 65.674 | 201.809 | -0.664 | 192.312 | 14.809 | 16.801 | 0.672 | 11.881 | 13.107 | 11.208 | 0.29 | 0.4 | 4.719 | 5.748 | 4.319 | 2.928 | 3.694 | 2.638 | 152.517 | 0.00013305 | 88.891 | 88.891 | 88.891 | 88.891 | 88.891 | 46.348 | 26.127 | 4.929 | 83.962 | 88.891 | 2.502 | 2.498 | 0 | 0.027874 | 0.037084 | 0.027208 | 8824806105.72 | 11668630811.941 | 0.273 | 0.194 | 0.303 | 2686 | 3453.295 | 3452 | 2721 | 784.176 | 2864.1 | 3427 | 1277.114 | 1277.114 | 3452 | 2174.886 | 2174.886 | 2221.947 | 2221.947 | 499.053 | 499.053 | 2721 | 291.358 | 393.457 | 8824806280.309 | 11668630992.134 | 165.397 | 291.358 | 410.258 | 327.644 | 8824806280.309 | 246.789 | 40.909 | 40.909 | 29.222 | 0 | 0 | 0 | 0 | 0 | 0 | 0 | -0.529 | 889 | -48.876 | -23.917 | -244.715 | 426 | 262 | 426 | 272 | 262 | 272 | -69.5945 | -35.8689 | -69.3654 | -36.2231 | -69.2756 | -36.3608 | -69.4802 | -36.0461 | -69.2628 | -36.3804 | -69.4929 | -36.0264 | 0.006 | 9250.894 | 7515.98 | 8.224 | 0.01 | -12.611 | 0 | 1.181 | 4.184 | 4.184 | 99.2057 | 0.79434 | 2.0965 | 0.006 | 2.566 | 2.89 | 2.434 | 4
1 | 50 | 0 | 0 | 25 | 35 | -69.25 | -36.4 | -69.7083 | -35.6917 | 99.2414 | Prof4 | 0 | 0 | 1 | 0 | 0 | 70.459 | 68.251 | 6.416 | 67.881 | 201.809 | -0.664 | 195.293 | 14.809 | 16.801 | 0.672 | 11.881 | 13.107 | 11.208 | 0.29 | 0.4 | 4.719 | 5.748 | 4.319 | 2.928 | 3.694 | 2.638 | 152.517 | 0.00013333 | 88.891 | 88.891 | 88.891 | 88.891 | 88.891 | 46.348 | 26.127 | 4.929 | 83.962 | 88.891 | 2.502 | 2.497 | 0 | 0.030877 | 0.041282 | 0.03013 | 8827887159.316 | 11672715792.291 | 0.273 | 0.194 | 0.303 | 2686 | 3453.295 | 3452 | 2721 | 784.176 | 2864.1 | 3427 | 1277.114 | 1277.114 | 3452 | 2174.886 | 2174.886 | 2221.947 | 2221.947 | 499.053 | 499.053 | 2721 | 293.682 | 396.438 | 8827887333.905 | 11672715972.483 | 165.397 | 293.682 | 413.239 | 330.06 | 8827887333.905 | 246.936 | 40.962 | 40.962 | 29.273 | 0 | 0 | 0 | 0 | 0 | 0 | 0 | -0.529 | 889 | -48.876 | -23.64 | -244.715 | 426 | 262 | 426 | 272 | 262 | 272 | -69.5945 | -35.8689 | -69.3654 | -36.2231 | -69.2756 | -36.3608 | -69.4802 | -36.0461 | -69.2628 | -36.3804 | -69.4929 | -36.0264 | 0.006 | 9250.894 | 7500.343 | 8.224 | 0.01 | -12.611 | 0 | 1.181 | 4.184 | 4.184 | 99.2414 | 0.75859 | 2.1167 | 0.006 | 2.566 | 2.89 | 2.434 | 4
1 | 50 | 0 | 0 | 25 | 35 | -69.25 | -36.4 | -69.7083 | -35.6917 | 99.2756 | Prof4 | 0 | 0 | 1 | 0 | 0 | 72.725 | 70.522 | 6.748 | 70.088 | 201.809 | -0.664 | 198.413 | 14.809 | 16.801 | 0.672 | 11.881 | 13.107 | 11.208 | 0.29 | 0.4 | 4.719 | 5.748 | 4.319 | 2.928 | 3.694 | 2.638 | 152.517 | 0.0001336 | 88.891 | 88.891 | 88.891 | 88.891 | 88.891 | 46.348 | 26.127 | 4.929 | 83.962 | 88.891 | 2.501 | 2.497 | 0 | 0.034196 | 0.045937 | 0.033359 | 8830830099.961 | 11676617662.548 | 0.273 | 0.194 | 0.303 | 2686 | 3453.295 | 3452 | 2721 | 784.176 | 2864.1 | 3427 | 1277.114 | 1277.114 | 3452 | 2174.886 | 2174.886 | 2221.947 | 2221.947 | 499.053 | 499.053 | 2721 | 296.006 | 399.558 | 8830830274.55 | 11676617842.741 | 165.397 | 296.006 | 416.359 | 332.484 | 8830830274.55 | 247.082 | 41.013 | 41.013 | 29.324 | 0 | 0 | 0 | 0 | 0 | 0 | 0 | -0.529 | 889 | -48.876 | -23.362 | -244.715 | 426 | 262 | 426 | 272 | 262 | 272 | -69.5945 | -35.8689 | -69.3654 | -36.2231 | -69.2756 | -36.3608 | -69.4802 | -36.0461 | -69.2628 | -36.3804 | -69.4929 | -36.0264 | 0.006 | 9250.894 | 7484.77 | 8.224 | 0.01 | -12.611 | 0 | 1.181 | 4.184 | 4.184 | 99.2756 | 0.72445 | 2.1368 | 0.006 | 2.566 | 2.89 | 2.434 | 4
1 | 50 | 0 | 0 | 25 | 35 | -69.25 | -36.4 | -69.7083 | -35.6917 | 99.3082 | Prof4 | 0 | 0 | 1 | 0 | 0 | 74.99 | 72.766 | 7.061 | 72.275 | 201.809 | -0.664 | 201.679 | 14.809 | 16.801 | 0.672 | 11.881 | 13.107 | 11.208 | 0.29 | 0.4 | 4.719 | 5.748 | 4.319 | 2.928 | 3.694 | 2.638 | 152.517 | 0.00013388 | 88.891 | 88.891 | 88.891 | 88.891 | 88.891 | 46.348 | 26.127 | 4.929 | 83.962 | 88.891 | 2.501 | 2.497 | 0 | 0.03786 | 0.051095 | 0.036923 | 8833640984.329 | 11680344452.167 | 0.273 | 0.194 | 0.303 | 2686 | 3453.295 | 3452 | 2721 | 784.176 | 2864.1 | 3427 | 1277.114 | 1277.114 | 3452 | 2174.886 | 2174.886 | 2221.947 | 2221.947 | 499.053 | 499.053 | 2721 | 298.331 | 402.823 | 8833641158.917 | 11680344632.359 | 165.397 | 298.331 | 419.625 | 334.881 | 8833641158.917 | 247.227 | 41.065 | 41.065 | 29.375 | 0 | 0 | 0 | 0 | 0 | 0 | 0 | -0.529 | 889 | -48.876 | -23.085 | -244.715 | 426 | 262 | 426 | 272 | 262 | 272 | -69.5945 | -35.8689 | -69.3654 | -36.2231 | -69.2756 | -36.3608 | -69.4802 | -36.0461 | -69.2628 | -36.3804 | -69.4929 | -36.0264 | 0.006 | 9250.894 | 7469.261 | 8.224 | 0.01 | -12.611 | 0 | 1.181 | 4.184 | 4.184 | 99.3082 | 0.69184 | 2.157 | 0.006 | 2.566 | 2.89 | 2.434 | 4
1 | 50 | 0 | 0 | 25 | 35 | -69.25 | -36.4 | -69.7083 | -35.6917 | 99.3393 | Prof4 | 0 | 0 | 1 | 0 | 0 | 77.256 | 75.037 | 7.393 | 74.482 | 201.809 | -0.664 | 205.097 | 14.809 | 16.801 | 0.672 | 11.881 | 13.107 | 11.208 | 0.29 | 0.4 | 4.719 | 5.748 | 4.319 | 2.928 | 3.694 | 2.638 | 152.517 | 0.00013416 | 88.891 | 88.891 | 88.891 | 88.891 | 88.891 | 46.348 | 26.127 | 4.929 | 83.962 | 88.891 | 2.5 | 2.496 | 0 | 0.041903 | 0.056806 | 0.040855 | 8836325789.35 | 11683904084.949 | 0.273 | 0.194 | 0.303 | 2686 | 3453.295 | 3452 | 2721 | 784.176 | 2864.1 | 3427 | 1277.114 | 1277.114 | 3452 | 2174.886 | 2174.886 | 2221.947 | 2221.947 | 499.053 | 499.053 | 2721 | 300.656 | 406.242 | 8836325963.939 | 11683904265.142 | 165.397 | 300.656 | 423.043 | 337.305 | 8836325963.939 | 247.372 | 41.116 | 41.116 | 29.426 | 0 | 0 | 0 | 0 | 0 | 0 | 0 | -0.529 | 889 | -48.876 | -22.807 | -244.715 | 426 | 262 | 426 | 272 | 262 | 272 | -69.5945 | -35.8689 | -69.3654 | -36.2231 | -69.2756 | -36.3608 | -69.4802 | -36.0461 | -69.2628 | -36.3804 | -69.4929 | -36.0264 | 0.006 | 9250.894 | 7453.817 | 8.224 | 0.01 | -12.611 | 0 | 1.181 | 4.184 | 4.184 | 99.3393 | 0.6607 | 2.1771 | 0.006 | 2.566 | 2.89 | 2.434 | 4
1 | 50 | 0 | 0 | 25 | 35 | -69.25 | -36.4 | -69.7083 | -35.6917 | 99.369 | Prof4 | 0 | 0 | 1 | 0 | 0 | 79.541 | 77.307 | 7.725 | 76.689 | 201.809 | -0.664 | 208.676 | 14.809 | 16.801 | 0.672 | 11.881 | 13.107 | 11.208 | 0.29 | 0.4 | 4.719 | 5.748 | 4.319 | 2.928 | 3.694 | 2.638 | 152.517 | 0.00013444 | 88.891 | 88.891 | 88.891 | 88.891 | 88.891 | 46.348 | 26.127 | 4.929 | 83.962 | 88.891 | 2.5 | 2.496 | 0 | 0.046363 | 0.063121 | 0.045191 | 8838890066.779 | 11687303921.049 | 0.273 | 0.194 | 0.303 | 2686 | 3453.295 | 3452 | 2721 | 784.176 | 2864.1 | 3427 | 1277.114 | 1277.114 | 3452 | 2174.886 | 2174.886 | 2221.947 | 2221.947 | 499.053 | 499.053 | 2721 | 303.002 | 409.82 | 8838890241.368 | 11687304101.241 | 165.397 | 303.002 | 426.622 | 339.729 | 8838890241.368 | 247.516 | 41.168 | 41.168 | 29.476 | 0 | 0 | 0 | 0 | 0 | 0 | 0 | -0.529 | 889 | -48.876 | -22.53 | -244.715 | 426 | 262 | 426 | 272 | 262 | 272 | -69.5945 | -35.8689 | -69.3654 | -36.2231 | -69.2756 | -36.3608 | -69.4802 | -36.0461 | -69.2628 | -36.3804 | -69.4929 | -36.0264 | 0.006 | 9250.894 | 7438.436 | 8.224 | 0.01 | -12.611 | 0 | 1.181 | 4.184 | 4.184 | 99.369 | 0.63097 | 2.1972 | 0.006 | 2.566 | 2.89 | 2.434 | 4
1 | 50 | 0 | 0 | 25 | 35 | -69.25 | -36.4 | -69.7083 | -35.6917 | 99.3974 | Prof4 | 0 | 0 | 1 | 0 | 0 | 81.807 | 79.578 | 8.057 | 78.896 | 201.809 | -0.664 | 212.422 | 14.809 | 16.801 | 0.672 | 11.881 | 13.107 | 11.208 | 0.29 | 0.4 | 4.719 | 5.748 | 4.319 | 2.928 | 3.694 | 2.638 | 152.517 | 0.00013471 | 88.891 | 88.891 | 88.891 | 88.891 | 88.891 | 46.348 | 26.127 | 4.929 | 83.962 | 88.891 | 2.5 | 2.496 | 0 | 0.051277 | 0.070098 | 0.049969 | 8841339201.28 | 11690551099.145 | 0.273 | 0.194 | 0.303 | 2686 | 3453.295 | 3452 | 2721 | 784.176 | 2864.1 | 3427 | 1277.114 | 1277.114 | 3452 | 2174.886 | 2174.886 | 2221.947 | 2221.947 | 499.053 | 499.053 | 2721 | 305.328 | 413.566 | 8841339375.869 | 11690551279.337 | 165.397 | 305.328 | 430.368 | 342.154 | 8841339375.869 | 247.66 | 41.218 | 41.218 | 29.526 | 0 | 0 | 0 | 0 | 0 | 0 | 0 | -0.529 | 889 | -48.876 | -22.252 | -244.715 | 426 | 262 | 426 | 272 | 262 | 272 | -69.5945 | -35.8689 | -69.3654 | -36.2231 | -69.2756 | -36.3608 | -69.4802 | -36.0461 | -69.2628 | -36.3804 | -69.4929 | -36.0264 | 0.006 | 9250.894 | 7423.12 | 8.224 | 0.01 | -12.611 | 0 | 1.181 | 4.184 | 4.184 | 99.3974 | 0.60257 | 2.2174 | 0.006 | 2.566 | 2.89 | 2.434 | 4
1 | 50 | 0 | 0 | 25 | 35 | -69.25 | -36.4 | -69.7083 | -35.6917 | 99.4246 | Prof4 | 0 | 0 | 1 | 0 | 0 | 84.092 | 81.868 | 8.389 | 81.123 | 201.809 | -0.664 | 216.343 | 14.809 | 16.801 | 0.672 | 11.881 | 13.107 | 11.208 | 0.29 | 0.4 | 4.719 | 5.748 | 4.319 | 2.928 | 3.694 | 2.638 | 152.517 | 0.00013499 | 88.891 | 88.891 | 88.891 | 88.891 | 88.891 | 46.348 | 26.127 | 4.929 | 83.962 | 88.891 | 2.499 | 2.495 | 0 | 0.056688 | 0.077796 | 0.055229 | 8843678496.239 | 11693652650.21 | 0.273 | 0.194 | 0.303 | 2686 | 3453.295 | 3452 | 2721 | 784.176 | 2864.1 | 3427 | 1277.114 | 1277.114 | 3452 | 2174.886 | 2174.886 | 2221.947 | 2221.947 | 499.053 | 499.053 | 2721 | 307.675 | 417.488 | 8843678670.828 | 11693652830.403 | 165.397 | 307.675 | 434.289 | 344.599 | 8843678670.828 | 247.803 | 41.269 | 41.269 | 29.576 | 0 | 0 | 0 | 0 | 0 | 0 | 0 | -0.529 | 889 | -48.876 | -21.975 | -244.715 | 426 | 262 | 426 | 272 | 262 | 272 | -69.5945 | -35.8689 | -69.3654 | -36.2231 | -69.2756 | -36.3608 | -69.4802 | -36.0461 | -69.2628 | -36.3804 | -69.4929 | -36.0264 | 0.006 | 9250.894 | 7407.865 | 8.224 | 0.01 | -12.611 | 0 | 1.181 | 4.184 | 4.184 | 99.4245 | 0.57545 | 2.2375 | 0.006 | 2.566 | 2.89 | 2.434 | 4
1 | 50 | 0 | 0 | 25 | 35 | -69.25 | -36.4 | -69.7083 | -35.6917 | 99.4505 | Prof4 | 0 | 0 | 1 | 0 | 0 | 86.377 | 84.147 | 8.74 | 83.33 | 201.809 | -0.664 | 220.448 | 14.809 | 16.801 | 0.672 | 11.881 | 13.107 | 11.208 | 0.29 | 0.4 | 4.719 | 5.748 | 4.319 | 2.928 | 3.694 | 2.638 | 152.517 | 0.00013527 | 88.891 | 88.891 | 88.891 | 88.891 | 88.891 | 46.348 | 26.127 | 4.929 | 83.962 | 88.891 | 2.499 | 2.495 | 0 | 0.062642 | 0.086279 | 0.061016 | 8845912742.027 | 11696614925.092 | 0.273 | 0.194 | 0.303 | 2686 | 3453.295 | 3452 | 2721 | 784.176 | 2864.1 | 3427 | 1277.114 | 1277.114 | 3452 | 2174.886 | 2174.886 | 2221.947 | 2221.947 | 499.053 | 499.053 | 2721 | 310.023 | 421.593 | 8845912916.616 | 11696615105.285 | 165.397 | 310.023 | 438.394 | 347.033 | 8845912916.616 | 247.946 | 41.319 | 41.319 | 29.626 | 0 | 0 | 0 | 0 | 0 | 0 | 0 | -0.529 | 889 | -48.876 | -21.698 | -244.715 | 426 | 262 | 426 | 273 | 262 | 273 | -69.5945 | -35.8689 | -69.3654 | -36.2231 | -69.2756 | -36.3608 | -69.4802 | -36.0461 | -69.2628 | -36.3804 | -69.4929 | -36.0264 | 0.006 | 9250.894 | 7392.674 | 8.224 | 0.01 | -12.611 | 0 | 1.181 | 4.184 | 4.184 | 99.4504 | 0.54955 | 2.2576 | 0.006 | 2.566 | 2.89 | 2.434 | 4
1 | 50 | 0 | 0 | 25 | 35 | -69.25 | -36.4 | -69.7083 | -35.6917 | 99.4752 | Prof4 | 0 | 0 | 1 | 0 | 0 | 88.682 | 86.444 | 9.092 | 85.557 | 201.809 | -0.664 | 224.746 | 14.809 | 16.801 | 0.672 | 11.881 | 13.107 | 11.208 | 0.29 | 0.4 | 4.719 | 5.748 | 4.319 | 2.928 | 3.694 | 2.638 | 152.517 | 0.00013555 | 88.891 | 88.891 | 88.891 | 88.891 | 88.891 | 46.348 | 26.127 | 4.929 | 83.962 | 88.891 | 2.499 | 2.495 | 0 | 0.069185 | 0.095612 | 0.067375 | 8848046733.102 | 11699444280.103 | 0.273 | 0.194 | 0.303 | 2686 | 3453.295 | 3452 | 2721 | 784.176 | 2864.1 | 3427 | 1277.114 | 1277.114 | 3452 | 2174.886 | 2174.886 | 2221.947 | 2221.947 | 499.053 | 499.053 | 2721 | 312.391 | 425.891 | 8848046907.691 | 11699444460.295 | 165.397 | 312.391 | 442.692 | 349.487 | 8848046907.691 | 248.088 | 41.369 | 41.369 | 29.675 | 0 | 0 | 0 | 0 | 0 | 0 | 0 | -0.529 | 889 | -48.876 | -21.42 | -244.715 | 426 | 262 | 426 | 273 | 262 | 273 | -69.5945 | -35.8689 | -69.3654 | -36.2231 | -69.2756 | -36.3608 | -69.4802 | -36.0461 | -69.2628 | -36.3804 | -69.4929 | -36.0264 | 0.006 | 9250.894 | 7377.544 | 8.224 | 0.01 | -12.611 | 0 | 1.181 | 4.184 | 4.184 | 99.4752 | 0.52482 | 2.2777 | 0.006 | 2.566 | 2.89 | 2.434 | 4
1 | 50 | 0 | 0 | 25 | 35 | -69.25 | -36.4 | -69.7083 | -35.6917 | 99.4988 | Prof4 | 0 | 0 | 1 | 0 | 0 | 90.986 | 88.761 | 9.443 | 87.803 | 201.809 | -0.664 | 229.245 | 14.809 | 16.801 | 0.672 | 11.881 | 13.107 | 11.208 | 0.29 | 0.4 | 4.719 | 5.748 | 4.319 | 2.928 | 3.694 | 2.638 | 152.517 | 0.00013582 | 88.891 | 88.891 | 88.891 | 88.891 | 88.891 | 46.348 | 26.127 | 4.929 | 83.962 | 88.891 | 2.498 | 2.494 | 0 | 0.07637 | 0.10586 | 0.074358 | 8850084836.293 | 11702146504.623 | 0.273 | 0.194 | 0.303 | 2686 | 3453.295 | 3452 | 2721 | 784.176 | 2864.1 | 3427 | 1277.114 | 1277.114 | 3452 | 2174.886 | 2174.886 | 2221.947 | 2221.947 | 499.053 | 499.053 | 2721 | 314.76 | 430.39 | 8850085010.881 | 11702146684.816 | 165.397 | 314.76 | 447.192 | 351.961 | 8850085010.881 | 248.23 | 41.418 | 41.418 | 29.724 | 0 | 0 | 0 | 0 | 0 | 0 | 0 | -0.529 | 889 | -48.876 | -21.143 | -244.715 | 426 | 262 | 426 | 273 | 262 | 273 | -69.5945 | -35.8689 | -69.3654 | -36.2231 | -69.2756 | -36.3608 | -69.4802 | -36.0461 | -69.2628 | -36.3804 | -69.4929 | -36.0264 | 0.006 | 9250.894 | 7362.477 | 8.224 | 0.01 | -12.611 | 0 | 1.181 | 4.184 | 4.184 | 99.4988 | 0.5012 | 2.2978 | 0.006 | 2.566 | 2.89 | 2.434 | 4
1 | 50 | 0 | 0 | 25 | 35 | -69.25 | -36.4 | -69.7083 | -35.6917 | 99.5214 | Prof4 | 0 | 0 | 1 | 0 | 0 | 93.311 | 91.078 | 9.795 | 90.049 | 201.809 | -0.664 | 233.956 | 14.809 | 16.801 | 0.672 | 11.881 | 13.107 | 11.208 | 0.29 | 0.4 | 4.719 | 5.748 | 4.319 | 2.928 | 3.694 | 2.638 | 152.517 | 0.0001361 | 88.891 | 88.891 | 88.891 | 88.891 | 88.891 | 46.348 | 26.127 | 4.929 | 83.962 | 88.891 | 2.498 | 2.494 | 0 | 0.084248 | 0.1171 | 0.082015 | 8852031421.827 | 11704727392.582 | 0.273 | 0.194 | 0.303 | 2686 | 3453.295 | 3452 | 2721 | 784.176 | 2864.1 | 3427 | 1277.114 | 1277.114 | 3452 | 2174.886 | 2174.886 | 2221.947 | 2221.947 | 499.053 | 499.053 | 2721 | 317.149 | 435.101 | 8852031596.416 | 11704727572.775 | 165.397 | 317.149 | 451.902 | 354.435 | 8852031596.416 | 248.371 | 41.468 | 41.468 | 29.772 | 0 | 0 | 0 | 0 | 0 | 0 | 0 | -0.529 | 889 | -48.876 | -20.865 | -244.715 | 426 | 262 | 426 | 273 | 262 | 273 | -69.5945 | -35.8689 | -69.3654 | -36.2231 | -69.2756 | -36.3608 | -69.4802 | -36.0461 | -69.2628 | -36.3804 | -69.4929 | -36.0264 | 0.006 | 9250.894 | 7347.471 | 8.224 | 0.01 | -12.611 | 0 | 1.181 | 4.184 | 4.184 | 99.5214 | 0.47864 | 2.3179 | 0.006 | 2.566 | 2.89 | 2.434 | 4
1 | 50 | 0 | 0 | 25 | 35 | -69.25 | -36.4 | -69.7083 | -35.6917 | 99.5429 | Prof4 | 0 | 0 | 1 | 0 | 0 | 95.635 | 93.403 | 10.166 | 92.295 | 201.809 | -0.664 | 238.888 | 14.809 | 16.801 | 0.672 | 11.881 | 13.107 | 11.208 | 0.29 | 0.4 | 4.719 | 5.748 | 4.319 | 2.928 | 3.694 | 2.638 | 152.517 | 0.00013638 | 88.891 | 88.891 | 88.891 | 88.891 | 88.891 | 46.348 | 26.127 | 4.929 | 83.962 | 88.891 | 2.498 | 2.494 | 0 | 0.092877 | 0.1294 | 0.090401 | 8853890604.192 | 11707192398.869 | 0.273 | 0.194 | 0.303 | 2686 | 3453.295 | 3452 | 2721 | 784.176 | 2864.1 | 3427 | 1277.114 | 1277.114 | 3452 | 2174.886 | 2174.886 | 2221.947 | 2221.947 | 499.053 | 499.053 | 2721 | 319.54 | 440.032 | 8853890778.781 | 11707192579.062 | 165.397 | 319.54 | 456.834 | 356.919 | 8853890778.781 | 248.511 | 41.517 | 41.517 | 29.821 | 0 | 0 | 0 | 0 | 0 | 0 | 0 | -0.529 | 889 | -48.876 | -20.588 | -244.715 | 426 | 262 | 426 | 273 | 262 | 273 | -69.5945 | -35.8689 | -69.3654 | -36.2231 | -69.2756 | -36.3608 | -69.4802 | -36.0461 | -69.2628 | -36.3804 | -69.4929 | -36.0264 | 0.006 | 9250.894 | 7332.525 | 8.224 | 0.01 | -12.611 | 0 | 1.181 | 4.184 | 4.184 | 99.5429 | 0.4571 | 2.338 | 0.006 | 2.566 | 2.89 | 2.434 | 4
1 | 50 | 0 | 0 | 25 | 35 | -69.25 | -36.4 | -69.7083 | -35.6917 | 99.5635 | Prof4 | 0 | 0 | 1 | 0 | 0 | 97.959 | 95.746 | 10.537 | 94.561 | 201.809 | -0.664 | 244.051 | 14.809 | 16.801 | 0.672 | 11.881 | 13.107 | 11.208 | 0.29 | 0.4 | 4.719 | 5.748 | 4.319 | 2.928 | 3.694 | 2.638 | 152.517 | 0.00013666 | 88.891 | 88.891 | 88.891 | 88.891 | 88.891 | 46.348 | 26.127 | 4.929 | 83.962 | 88.891 | 2.498 | 2.494 | 0 | 0.10231 | 0.14284 | 0.099574 | 8855666241.804 | 11709546638.893 | 0.273 | 0.194 | 0.303 | 2686 | 3453.295 | 3452 | 2721 | 784.176 | 2864.1 | 3427 | 1277.114 | 1277.114 | 3452 | 2174.886 | 2174.886 | 2221.947 | 2221.947 | 499.053 | 499.053 | 2721 | 321.933 | 445.196 | 8855666416.393 | 11709546819.086 | 165.397 | 321.933 | 461.997 | 359.423 | 8855666416.393 | 248.651 | 41.566 | 41.566 | 29.869 | 0 | 0 | 0 | 0 | 0 | 0 | 0 | -0.529 | 889 | -48.876 | -20.31 | -244.715 | 426 | 262 | 426 | 273 | 262 | 273 | -69.5945 | -35.8689 | -69.3654 | -36.2231 | -69.2756 | -36.3608 | -69.4802 | -36.0461 | -69.2628 | -36.3804 | -69.4929 | -36.0264 | 0.006 | 9250.894 | 7317.641 | 8.224 | 0.01 | -12.611 | 0 | 1.181 | 4.184 | 4.184 | 99.5635 | 0.43653 | 2.3581 | 0.006 | 2.566 | 2.89 | 2.434 | 4
1 | 50 | 0 | 0 | 25 | 35 | -69.25 | -36.4 | -69.7083 | -35.6917 | 99.5831 | Prof4 | 0 | 0 | 1 | 0 | 0 | 100.322 | 98.109 | 10.908 | 96.846 | 201.809 | -0.664 | 249.457 | 14.809 | 16.801 | 0.672 | 11.881 | 13.107 | 11.208 | 0.29 | 0.4 | 4.719 | 5.748 | 4.319 | 2.928 | 3.694 | 2.638 | 152.517 | 0.00013693 | 88.891 | 88.891 | 88.891 | 88.891 | 88.891 | 46.348 | 26.127 | 4.929 | 83.962 | 88.891 | 2.497 | 2.493 | 0 | 0.11262 | 0.15747 | 0.10959 | 8857362195.68 | 11711795231.543 | 0.273 | 0.194 | 0.303 | 2686 | 3453.295 | 3452 | 2721 | 784.176 | 2864.1 | 3427 | 1277.114 | 1277.114 | 3452 | 2174.886 | 2174.886 | 2221.947 | 2221.947 | 499.053 | 499.053 | 2721 | 324.366 | 450.602 | 8857362370.269 | 11711795411.736 | 165.397 | 324.366 | 467.403 | 361.947 | 8857362370.269 | 248.791 | 41.614 | 41.614 | 29.917 | 0 | 0 | 0 | 0 | 0 | 0 | 0 | -0.529 | 889 | -48.876 | -20.033 | -244.715 | 426 | 262 | 426 | 273 | 262 | 273 | -69.5945 | -35.8689 | -69.3654 | -36.2231 | -69.2756 | -36.3608 | -69.4802 | -36.0461 | -69.2628 | -36.3804 | -69.4929 | -36.0264 | 0.006 | 9250.894 | 7302.817 | 8.224 | 0.01 | -12.611 | 0 | 1.181 | 4.184 | 4.184 | 99.5831 | 0.41688 | 2.3782 | 0.006 | 2.566 | 2.89 | 2.434 | 4
1 | 50 | 0 | 0 | 25 | 35 | -69.25 | -36.4 | -69.7083 | -35.6917 | 99.6019 | Prof4 | 0 | 0 | 1 | 0 | 0 | 102.666 | 100.471 | 11.279 | 99.131 | 201.809 | -0.664 | 255.117 | 14.809 | 16.801 | 0.672 | 11.881 | 13.107 | 11.208 | 0.29 | 0.4 | 4.719 | 5.748 | 4.319 | 2.928 | 3.694 | 2.638 | 152.517 | 0.00013721 | 88.891 | 88.891 | 88.891 | 88.891 | 88.891 | 46.348 | 26.127 | 4.929 | 83.962 | 88.891 | 2.497 | 2.493 | 0 | 0.12385 | 0.17337 | 0.12052 | 8858981897.613 | 11713942726.642 | 0.273 | 0.194 | 0.303 | 2686 | 3453.295 | 3452 | 2721 | 784.176 | 2864.1 | 3427 | 1277.114 | 1277.114 | 3452 | 2174.886 | 2174.886 | 2221.947 | 2221.947 | 499.053 | 499.053 | 2721 | 326.781 | 456.261 | 8858982072.202 | 11713942906.834 | 165.397 | 326.781 | 473.063 | 364.473 | 8858982072.202 | 248.93 | 41.662 | 41.662 | 29.964 | 0 | 0 | 0 | 0 | 0 | 0 | 0 | -0.529 | 889 | -48.876 | -19.755 | -244.715 | 426 | 262 | 426 | 273 | 262 | 273 | -69.5945 | -35.8689 | -69.3654 | -36.2231 | -69.2756 | -36.3608 | -69.4802 | -36.0461 | -69.2628 | -36.3804 | -69.4929 | -36.0264 | 0.006 | 9250.894 | 7288.053 | 8.224 | 0.01 | -12.611 | 0 | 1.181 | 4.184 | 4.184 | 99.6019 | 0.39812 | 2.3983 | 0.006 | 2.566 | 2.89 | 2.434 | 4
1 | 50 | 0 | 0 | 25 | 35 | -69.25 | -36.4 | -69.7083 | -35.6917 | 99.6198 | Prof4 | 0 | 0 | 1 | 0 | 0 | 105.049 | 102.861 | 11.67 | 101.436 | 201.809 | -0.664 | 261.043 | 14.809 | 16.801 | 0.672 | 11.881 | 13.107 | 11.208 | 0.29 | 0.4 | 4.719 | 5.748 | 4.319 | 2.928 | 3.694 | 2.638 | 152.517 | 0.00013749 | 88.891 | 88.891 | 88.891 | 88.891 | 88.891 | 46.348 | 26.127 | 4.929 | 83.962 | 88.891 | 2.497 | 2.493 | 0 | 0.13608 | 0.1906 | 0.13241 | 8860528867.868 | 11715993791.342 | 0.273 | 0.194 | 0.303 | 2686 | 3453.295 | 3452 | 2721 | 784.176 | 2864.1 | 3427 | 1277.114 | 1277.114 | 3452 | 2174.886 | 2174.886 | 2221.947 | 2221.947 | 499.053 | 499.053 | 2721 | 329.237 | 462.188 | 8860529042.457 | 11715993971.535 | 165.397 | 329.237 | 478.989 | 367.027 | 8860529042.457 | 249.068 | 41.71 | 41.71 | 30.012 | 0 | 0 | 0 | 0 | 0 | 0 | 0 | -0.529 | 889 | -48.876 | -19.478 | -244.715 | 426 | 262 | 426 | 273 | 262 | 273 | -69.5945 | -35.8689 | -69.3654 | -36.2231 | -69.2756 | -36.3608 | -69.4802 | -36.0461 | -69.2628 | -36.3804 | -69.4929 | -36.0264 | 0.006 | 9250.894 | 7273.348 | 8.224 | 0.01 | -12.611 | 0 | 1.181 | 4.184 | 4.184 | 99.6198 | 0.3802 | 2.4183 | 0.006 | 2.566 | 2.89 | 2.434 | 4
1 | 50 | 0 | 0 | 25 | 35 | -69.25 | -36.4 | -69.7083 | -35.6917 | 99.6369 | Prof4 | 0 | 0 | 1 | 0 | 0 | 107.432 | 105.251 | 12.061 | 103.74 | 201.809 | -0.664 | 267.247 | 14.809 | 16.801 | 0.672 | 11.881 | 13.107 | 11.208 | 0.29 | 0.4 | 4.719 | 5.748 | 4.319 | 2.928 | 3.694 | 2.638 | 152.517 | 0.00013777 | 88.891 | 88.891 | 88.891 | 88.891 | 88.891 | 46.348 | 26.127 | 4.929 | 83.962 | 88.891 | 2.497 | 2.493 | 0 | 0.14936 | 0.20921 | 0.14532 | 8862006283.353 | 11717952637.575 | 0.273 | 0.194 | 0.303 | 2686 | 3453.295 | 3452 | 2721 | 784.176 | 2864.1 | 3427 | 1277.114 | 1277.114 | 3452 | 2174.886 | 2174.886 | 2221.947 | 2221.947 | 499.053 | 499.053 | 2721 | 331.694 | 468.392 | 8862006457.942 | 11717952817.768 | 165.397 | 331.694 | 485.193 | 369.583 | 8862006457.942 | 249.206 | 41.758 | 41.758 | 30.059 | 0 | 0 | 0 | 0 | 0 | 0 | 0 | -0.529 | 889 | -48.876 | -19.2 | -244.715 | 426 | 262 | 426 | 273 | 262 | 273 | -69.5945 | -35.8689 | -69.3654 | -36.2231 | -69.2756 | -36.3608 | -69.4802 | -36.0461 | -69.2628 | -36.3804 | -69.4929 | -36.0264 | 0.006 | 9250.894 | 7258.703 | 8.224 | 0.01 | -12.611 | 0 | 1.181 | 4.184 | 4.184 | 99.6369 | 0.36309 | 2.4384 | 0.006 | 2.566 | 2.89 | 2.434 | 4
1 | 50 | 0 | 0 | 25 | 35 | -69.25 | -36.4 | -69.7083 | -35.6917 | 99.6533 | Prof4 | 0 | 0 | 1 | 0 | 0 | 109.814 | 107.659 | 12.451 | 106.064 | 201.809 | -0.664 | 273.744 | 14.809 | 16.801 | 0.672 | 11.881 | 13.107 | 11.208 | 0.29 | 0.4 | 4.719 | 5.748 | 4.319 | 2.928 | 3.694 | 2.638 | 152.517 | 0.00013804 | 88.891 | 88.891 | 88.891 | 88.891 | 88.891 | 46.348 | 26.127 | 4.929 | 83.962 | 88.891 | 2.497 | 2.492 | 0 | 0.16374 | 0.22926 | 0.15933 | 8863417322.768 | 11719823479.668 | 0.273 | 0.194 | 0.303 | 2686 | 3453.295 | 3452 | 2721 | 784.176 | 2864.1 | 3427 | 1277.114 | 1277.114 | 3452 | 2174.886 | 2174.886 | 2221.947 | 2221.947 | 499.053 | 499.053 | 2721 | 334.154 | 474.888 | 8863417497.356 | 11719823659.86 | 165.397 | 334.154 | 491.69 | 372.16 | 8863417497.356 | 249.344 | 41.805 | 41.805 | 30.105 | 0 | 0 | 0 | 0 | 0 | 0 | 0 | -0.529 | 889 | -48.876 | -18.923 | -244.715 | 426 | 262 | 426 | 273 | 262 | 273 | -69.5945 | -35.8689 | -69.3654 | -36.2231 | -69.2756 | -36.3608 | -69.4802 | -36.0461 | -69.2628 | -36.3804 | -69.4929 | -36.0264 | 0.006 | 9250.894 | 7244.117 | 8.224 | 0.01 | -12.611 | 0 | 1.181 | 4.184 | 4.184 | 99.6533 | 0.34675 | 2.4585 | 0.006 | 2.566 | 2.89 | 2.434 | 4
1 | 50 | 0 | 0 | 25 | 35 | -69.25 | -36.4 | -69.7083 | -35.6917 | 99.6689 | Prof4 | 0 | 0 | 1 | 0 | 0 | 112.217 | 110.068 | 12.842 | 108.389 | 201.809 | -0.664 | 280.546 | 14.809 | 16.801 | 0.672 | 11.881 | 13.107 | 11.208 | 0.29 | 0.4 | 4.719 | 5.748 | 4.319 | 2.928 | 3.694 | 2.638 | 152.517 | 0.00013832 | 88.891 | 88.891 | 88.891 | 88.891 | 88.891 | 46.348 | 26.127 | 4.929 | 83.962 | 88.891 | 2.496 | 2.492 | 0 | 0.1793 | 0.25077 | 0.17447 | 8864764993.771 | 11721610305.19 | 0.273 | 0.194 | 0.303 | 2686 | 3453.295 | 3452 | 2721 | 784.176 | 2864.1 | 3427 | 1277.114 | 1277.114 | 3452 | 2174.886 | 2174.886 | 2221.947 | 2221.947 | 499.053 | 499.053 | 2721 | 336.636 | 481.69 | 8864765168.359 | 11721610485.382 | 165.397 | 336.636 | 498.492 | 374.738 | 8864765168.359 | 249.481 | 41.853 | 41.853 | 30.152 | 0 | 0 | 0 | 0 | 0 | 0 | 0 | -0.529 | 889 | -48.876 | -18.645 | -244.715 | 426 | 262 | 426 | 273 | 262 | 273 | -69.5945 | -35.8689 | -69.3654 | -36.2231 | -69.2756 | -36.3608 | -69.4802 | -36.0461 | -69.2628 | -36.3804 | -69.4929 | -36.0264 | 0.006 | 9250.894 | 7229.589 | 8.224 | 0.01 | -12.611 | 0 | 1.181 | 4.184 | 4.184 | 99.6689 | 0.33114 | 2.4785 | 0.006 | 2.566 | 2.89 | 2.434 | 4
1 | 50 | 0 | 0 | 25 | 35 | -69.25 | -36.4 | -69.7083 | -35.6917 | 99.6838 | Prof4 | 0 | 0 | 1 | 0 | 0 | 114.639 | 112.522 | 13.252 | 110.752 | 201.809 | -0.664 | 287.667 | 14.809 | 16.801 | 0.672 | 11.881 | 13.107 | 11.208 | 0.29 | 0.4 | 4.719 | 5.748 | 4.319 | 2.928 | 3.694 | 2.638 | 152.517 | 0.0001386 | 88.891 | 88.891 | 88.891 | 88.891 | 88.891 | 46.348 | 26.127 | 4.929 | 83.962 | 88.891 | 2.496 | 2.492 | 0 | 0.19607 | 0.27376 | 0.19081 | 8866052046.447 | 11723316760.22 | 0.273 | 0.194 | 0.303 | 2686 | 3453.295 | 3452 | 2721 | 784.176 | 2864.1 | 3427 | 1277.114 | 1277.114 | 3452 | 2174.886 | 2174.886 | 2221.947 | 2221.947 | 499.053 | 499.053 | 2721 | 339.139 | 488.812 | 8866052221.036 | 11723316940.412 | 165.397 | 339.139 | 505.613 | 377.364 | 8866052221.036 | 249.618 | 41.899 | 41.899 | 30.198 | 0 | 0 | 0 | 0 | 0 | 0 | 0 | -0.529 | 889 | -48.876 | -18.368 | -244.715 | 426 | 262 | 426 | 273 | 262 | 273 | -69.5945 | -35.8689 | -69.3654 | -36.2231 | -69.2756 | -36.3608 | -69.4802 | -36.0461 | -69.2628 | -36.3804 | -69.4929 | -36.0264 | 0.006 | 9250.894 | 7215.119 | 8.224 | 0.01 | -12.611 | 0 | 1.181 | 4.184 | 4.184 | 99.6838 | 0.31624 | 2.4986 | 0.006 | 2.566 | 2.89 | 2.434 | 4
1 | 50 | 0 | 0 | 25 | 35 | -69.25 | -36.4 | -69.7083 | -35.6917 | 99.698 | Prof4 | 0 | 0 | 1 | 0 | 0 | 117.061 | 114.958 | 13.662 | 113.096 | 201.809 | -0.664 | 295.124 | 14.809 | 16.801 | 0.672 | 11.881 | 13.107 | 11.208 | 0.29 | 0.4 | 4.719 | 5.748 | 4.319 | 2.928 | 3.694 | 2.638 | 152.517 | 0.00013888 | 88.891 | 88.891 | 88.891 | 88.891 | 88.891 | 46.348 | 26.127 | 4.929 | 83.962 | 88.891 | 2.496 | 2.492 | 0 | 0.21411 | 0.29824 | 0.20839 | 8867281318.607 | 11724946607.166 | 0.273 | 0.194 | 0.303 | 2686 | 3453.295 | 3452 | 2721 | 784.176 | 2864.1 | 3427 | 1277.114 | 1277.114 | 3452 | 2174.886 | 2174.886 | 2221.947 | 2221.947 | 499.053 | 499.053 | 2721 | 341.644 | 496.269 | 8867281493.195 | 11724946787.359 | 165.397 | 341.644 | 513.07 | 379.974 | 8867281493.195 | 249.754 | 41.946 | 41.946 | 30.244 | 0 | 0 | 0 | 0 | 0 | 0 | 0 | -0.529 | 889 | -48.876 | -18.09 | -244.715 | 426 | 262 | 426 | 273 | 262 | 273 | -69.5945 | -35.8689 | -69.3654 | -36.2231 | -69.2756 | -36.3608 | -69.4802 | -36.0461 | -69.2628 | -36.3804 | -69.4929 | -36.0264 | 0.006 | 9250.894 | 7200.707 | 8.224 | 0.01 | -12.611 | 0 | 1.181 | 4.184 | 4.184 | 99.698 | 0.30201 | 2.5187 | 0.006 | 2.566 | 2.89 | 2.434 | 4
1 | 50 | 0 | 0 | 25 | 35 | -69.25 | -36.4 | -69.7083 | -35.6917 | 99.7116 | Prof4 | 0 | 0 | 1 | 0 | 0 | 119.502 | 117.412 | 14.072 | 115.459 | 201.809 | -0.664 | 302.932 | 14.809 | 16.801 | 0.672 | 11.881 | 13.107 | 11.208 | 0.29 | 0.4 | 4.719 | 5.748 | 4.319 | 2.928 | 3.694 | 2.638 | 152.517 | 0.00013915 | 88.891 | 88.891 | 88.891 | 88.891 | 88.891 | 46.348 | 26.127 | 4.929 | 83.962 | 88.891 | 2.496 | 2.492 | 0 | 0.23345 | 0.32419 | 0.22726 | 8868455303.847 | 11726503152.07 | 0.273 | 0.194 | 0.303 | 2686 | 3453.295 | 3452 | 2721 | 784.176 | 2864.1 | 3427 | 1277.114 | 1277.114 | 3452 | 2174.886 | 2174.886 | 2221.947 | 2221.947 | 499.053 | 499.053 | 2721 | 344.172 | 504.077 | 8868455478.436 | 11726503332.262 | 165.397 | 344.172 | 520.878 | 382.604 | 8868455478.436 | 249.889 | 41.993 | 41.993 | 30.29 | 0 | 0 | 0 | 0 | 0 | 0 | 0 | -0.529 | 889 | -48.876 | -17.813 | -244.715 | 426 | 262 | 426 | 273 | 262 | 273 | -69.5945 | -35.8689 | -69.3654 | -36.2231 | -69.2756 | -36.3608 | -69.4802 | -36.0461 | -69.2628 | -36.3804 | -69.4929 | -36.0264 | 0.006 | 9250.894 | 7186.353 | 8.224 | 0.01 | -12.611 | 0 | 1.181 | 4.184 | 4.184 | 99.7116 | 0.28841 | 2.5387 | 0.006 | 2.566 | 2.89 | 2.434 | 4
1 | 50 | 0 | 0 | 25 | 35 | -69.25 | -36.4 | -69.7083 | -35.6917 | 99.7246 | Prof4 | 0 | 0 | 1 | 0 | 0 | 121.963 | 119.885 | 14.482 | 117.842 | 201.809 | -0.664 | 311.107 | 14.809 | 16.801 | 0.672 | 11.881 | 13.107 | 11.208 | 0.29 | 0.4 | 4.719 | 5.748 | 4.319 | 2.928 | 3.694 | 2.638 | 152.517 | 0.00013943 | 88.891 | 88.891 | 88.891 | 88.891 | 88.891 | 46.348 | 26.127 | 4.929 | 83.962 | 88.891 | 2.496 | 2.492 | 0 | 0.25412 | 0.35158 | 0.24744 | 8869576496.888 | 11727989702.476 | 0.273 | 0.194 | 0.303 | 2686 | 3453.295 | 3452 | 2721 | 784.176 | 2864.1 | 3427 | 1277.114 | 1277.114 | 3452 | 2174.886 | 2174.886 | 2221.947 | 2221.947 | 499.053 | 499.053 | 2721 | 346.722 | 512.252 | 8869576671.477 | 11727989882.668 | 165.397 | 346.722 | 529.053 | 385.255 | 8869576671.477 | 250.025 | 42.039 | 42.039 | 30.336 | 0 | 0 | 0 | 0 | 0 | 0 | 0 | -0.529 | 889 | -48.876 | -17.536 | -244.715 | 426 | 262 | 426 | 273 | 262 | 273 | -69.5945 | -35.8689 | -69.3654 | -36.2231 | -69.2756 | -36.3608 | -69.4802 | -36.0461 | -69.2628 | -36.3804 | -69.4929 | -36.0264 | 0.006 | 9250.894 | 7172.056 | 8.224 | 0.01 | -12.611 | 0 | 1.181 | 4.184 | 4.184 | 99.7246 | 0.27543 | 2.5588 | 0.006 | 2.566 | 2.89 | 2.434 | 4
1 | 50 | 0 | 0 | 25 | 35 | -69.25 | -36.4 | -69.7083 | -35.6917 | 99.737 | Prof4 | 0 | 0 | 1 | 0 | 0 | 124.424 | 122.385 | 14.912 | 120.244 | 201.809 | -0.664 | 319.667 | 14.809 | 16.801 | 0.672 | 11.881 | 13.107 | 11.208 | 0.29 | 0.4 | 4.719 | 5.748 | 4.319 | 2.928 | 3.694 | 2.638 | 152.517 | 0.00013971 | 88.891 | 88.891 | 88.891 | 88.891 | 88.891 | 46.348 | 26.127 | 4.929 | 83.962 | 88.891 | 2.496 | 2.491 | 0 | 0.27615 | 0.38035 | 0.26896 | 8870647307.117 | 11729409452.798 | 0.273 | 0.194 | 0.303 | 2686 | 3453.295 | 3452 | 2721 | 784.176 | 2864.1 | 3427 | 1277.114 | 1277.114 | 3452 | 2174.886 | 2174.886 | 2221.947 | 2221.947 | 499.053 | 499.053 | 2721 | 349.274 | 520.812 | 8870647481.706 | 11729409632.991 | 165.397 | 349.274 | 537.613 | 387.935 | 8870647481.706 | 250.159 | 42.085 | 42.085 | 30.381 | 0 | 0 | 0 | 0 | 0 | 0 | 0 | -0.529 | 889 | -48.876 | -17.258 | -244.715 | 426 | 262 | 426 | 273 | 262 | 273 | -69.5945 | -35.8689 | -69.3654 | -36.2231 | -69.2756 | -36.3608 | -69.4802 | -36.0461 | -69.2628 | -36.3804 | -69.4929 | -36.0264 | 0.006 | 9250.894 | 7157.816 | 8.224 | 0.01 | -12.611 | 0 | 1.181 | 4.184 | 4.184 | 99.737 | 0.26304 | 2.5788 | 0.006 | 2.566 | 2.89 | 2.434 | 4
1 | 50 | 0 | 0 | 25 | 35 | -69.25 | -36.4 | -69.7083 | -35.6917 | 99.7488 | Prof4 | 0 | 0 | 1 | 0 | 0 | 126.904 | 124.886 | 15.342 | 122.646 | 201.809 | -0.664 | 328.63 | 14.809 | 16.801 | 0.672 | 11.881 | 13.107 | 11.208 | 0.29 | 0.4 | 4.719 | 5.748 | 4.319 | 2.928 | 3.694 | 2.638 | 152.517 | 0.00013998 | 88.891 | 88.891 | 88.891 | 88.891 | 88.891 | 46.348 | 26.127 | 4.929 | 83.962 | 88.891 | 2.495 | 2.491 | 0 | 0.29952 | 0.41041 | 0.29182 | 8871669972.104 | 11730765369.659 | 0.273 | 0.194 | 0.303 | 2686 | 3453.295 | 3452 | 2721 | 784.176 | 2864.1 | 3427 | 1277.114 | 1277.114 | 3452 | 2174.886 | 2174.886 | 2221.947 | 2221.947 | 499.053 | 499.053 | 2721 | 351.848 | 529.774 | 8871670146.693 | 11730765549.851 | 165.397 | 351.848 | 546.576 | 390.617 | 8871670146.693 | 250.294 | 42.13 | 42.13 | 30.426 | 0 | 0 | 0 | 0 | 0 | 0 | 0 | -0.529 | 889 | -48.876 | -16.981 | -244.715 | 426 | 262 | 426 | 273 | 262 | 273 | -69.5945 | -35.8689 | -69.3654 | -36.2231 | -69.2756 | -36.3608 | -69.4802 | -36.0461 | -69.2628 | -36.3804 | -69.4929 | -36.0264 | 0.006 | 9250.894 | 7143.632 | 8.224 | 0.01 | -12.611 | 0 | 1.181 | 4.184 | 4.184 | 99.7488 | 0.2512 | 2.5989 | 0.006 | 2.566 | 2.89 | 2.434 | 4
1 | 50 | 0 | 0 | 25 | 35 | -69.25 | -36.4 | -69.7083 | -35.6917 | 99.7601 | Prof4 | 0 | 0 | 1 | 0 | 0 | 129.385 | 127.386 | 15.771 | 125.049 | 201.809 | -0.664 | 338.015 | 14.809 | 16.801 | 0.672 | 11.881 | 13.107 | 11.208 | 0.29 | 0.4 | 4.719 | 5.748 | 4.319 | 2.928 | 3.694 | 2.638 | 152.517 | 0.00014026 | 88.891 | 88.891 | 88.891 | 88.891 | 88.891 | 46.348 | 26.127 | 4.929 | 83.962 | 88.891 | 2.495 | 2.491 | 0 | 0.32424 | 0.44167 | 0.31602 | 8872646730.287 | 11732060420.837 | 0.273 | 0.194 | 0.303 | 2686 | 3453.295 | 3452 | 2721 | 784.176 | 2864.1 | 3427 | 1277.114 | 1277.114 | 3452 | 2174.886 | 2174.886 | 2221.947 | 2221.947 | 499.053 | 499.053 | 2721 | 354.425 | 539.16 | 8872646904.875 | 11732060601.03 | 165.397 | 354.425 | 555.961 | 393.301 | 8872646904.875 | 250.428 | 42.176 | 42.176 | 30.471 | 0 | 0 | 0 | 0 | 0 | 0 | 0 | -0.529 | 889 | -48.876 | -16.703 | -244.715 | 426 | 262 | 426 | 273 | 262 | 273 | -69.5945 | -35.8689 | -69.3654 | -36.2231 | -69.2756 | -36.3608 | -69.4802 | -36.0461 | -69.2628 | -36.3804 | -69.4929 | -36.0264 | 0.006 | 9250.894 | 7129.503 | 8.224 | 0.01 | -12.611 | 0 | 1.181 | 4.184 | 4.184 | 99.7601 | 0.23989 | 2.6189 | 0.006 | 2.566 | 2.89 | 2.434 | 4
1 | 50 | 0 | 0 | 25 | 35 | -69.25 | -36.4 | -69.7083 | -35.6917 | 99.7709 | Prof4 | 0 | 0 | 1 | 0 | 0 | 131.885 | 129.932 | 16.221 | 127.49 | 201.809 | -0.664 | 347.841 | 14.809 | 16.801 | 0.672 | 11.881 | 13.107 | 11.208 | 0.29 | 0.4 | 4.719 | 5.748 | 4.319 | 2.928 | 3.694 | 2.638 | 152.517 | 0.00014054 | 88.891 | 88.891 | 88.891 | 88.891 | 88.891 | 46.348 | 26.127 | 4.929 | 83.962 | 88.891 | 2.495 | 2.491 | 0 | 0.35028 | 0.47398 | 0.34154 | 8873579475.314 | 11733297116.981 | 0.273 | 0.194 | 0.303 | 2686 | 3453.295 | 3452 | 2721 | 784.176 | 2864.1 | 3427 | 1277.114 | 1277.114 | 3452 | 2174.886 | 2174.886 | 2221.947 | 2221.947 | 499.053 | 499.053 | 2721 | 357.023 | 548.986 | 8873579649.903 | 11733297297.173 | 165.397 | 357.023 | 565.788 | 396.033 | 8873579649.903 | 250.561 | 42.221 | 42.221 | 30.516 | 0 | 0 | 0 | 0 | 0 | 0 | 0 | -0.529 | 889 | -48.876 | -16.426 | -244.715 | 426 | 262 | 426 | 273 | 262 | 273 | -69.5945 | -35.8689 | -69.3654 | -36.2231 | -69.2756 | -36.3608 | -69.4802 | -36.0461 | -69.2628 | -36.3804 | -69.4929 | -36.0264 | 0.006 | 9250.894 | 7115.432 | 8.224 | 0.01 | -12.611 | 0 | 1.181 | 4.184 | 4.184 | 99.7709 | 0.2291 | 2.639 | 0.006 | 2.566 | 2.89 | 2.434 | 4
1 | 50 | 0 | 0 | 25 | 35 | -69.25 | -36.4 | -69.7083 | -35.6917 | 99.7812 | Prof4 | 0 | 0 | 1 | 0 | 0 | 134.404 | 132.46 | 16.67 | 129.912 | 201.809 | -0.664 | 358.131 | 14.809 | 16.801 | 0.672 | 11.881 | 13.107 | 11.208 | 0.29 | 0.4 | 4.719 | 5.748 | 4.319 | 2.928 | 3.694 | 2.638 | 152.517 | 0.00014082 | 88.891 | 88.891 | 88.891 | 88.891 | 88.891 | 46.348 | 26.127 | 4.929 | 83.962 | 88.891 | 2.495 | 2.491 | 0 | 0.37758 | 0.5072 | 0.36833 | 8874470360.741 | 11734478313.343 | 0.273 | 0.194 | 0.303 | 2686 | 3453.295 | 3452 | 2721 | 784.176 | 2864.1 | 3427 | 1277.114 | 1277.114 | 3452 | 2174.886 | 2174.886 | 2221.947 | 2221.947 | 499.053 | 499.053 | 2721 | 359.644 | 559.276 | 8874470535.33 | 11734478493.535 | 165.397 | 359.644 | 576.077 | 398.747 | 8874470535.33 | 250.694 | 42.266 | 42.266 | 30.56 | 0 | 0 | 0 | 0 | 0 | 0 | 0 | -0.529 | 889 | -48.876 | -16.148 | -244.715 | 426 | 262 | 426 | 273 | 262 | 273 | -69.5945 | -35.8689 | -69.3654 | -36.2231 | -69.2756 | -36.3608 | -69.4802 | -36.0461 | -69.2628 | -36.3804 | -69.4929 | -36.0264 | 0.006 | 9250.894 | 7101.415 | 8.224 | 0.01 | -12.611 | 0 | 1.181 | 4.184 | 4.184 | 99.7812 | 0.21879 | 2.659 | 0.006 | 2.566 | 2.89 | 2.434 | 4
1 | 50 | 0 | 0 | 25 | 35 | -69.25 | -36.4 | -69.7083 | -35.6917 | 99.7911 | Prof4 | 0 | 0 | 1 | 0 | 0 | 136.924 | 135.017 | 17.1 | 132.373 | 201.809 | -0.664 | 368.905 | 14.809 | 16.801 | 0.672 | 11.881 | 13.107 | 11.208 | 0.29 | 0.4 | 4.719 | 5.748 | 4.319 | 2.928 | 3.694 | 2.638 | 152.517 | 0.00014109 | 88.891 | 88.891 | 88.891 | 88.891 | 88.891 | 46.348 | 26.127 | 4.929 | 83.962 | 88.891 | 2.495 | 2.491 | 0 | 0.40608 | 0.54116 | 0.39634 | 8875321108.78 | 11735606293.283 | 0.273 | 0.194 | 0.303 | 2686 | 3453.295 | 3452 | 2721 | 784.176 | 2864.1 | 3427 | 1277.114 | 1277.114 | 3452 | 2174.886 | 2174.886 | 2221.947 | 2221.947 | 499.053 | 499.053 | 2721 | 362.267 | 570.049 | 8875321283.369 | 11735606473.475 | 165.397 | 362.267 | 586.851 | 401.492 | 8875321283.369 | 250.827 | 42.311 | 42.311 | 30.605 | 0 | 0 | 0 | 0 | 0 | 0 | 0 | -0.529 | 889 | -48.876 | -15.871 | -244.715 | 426 | 262 | 426 | 273 | 262 | 273 | -69.5945 | -35.8689 | -69.3654 | -36.2231 | -69.2756 | -36.3608 | -69.4802 | -36.0461 | -69.2628 | -36.3804 | -69.4929 | -36.0264 | 0.006 | 9250.894 | 7087.454 | 8.224 | 0.01 | -12.611 | 0 | 1.181 | 4.184 | 4.184 | 99.7911 | 0.20894 | 2.6791 | 0.006 | 2.566 | 2.89 | 2.434 | 4
1 | 50 | 0 | 0 | 25 | 35 | -69.25 | -36.4 | -69.7083 | -35.6917 | 99.8005 | Prof4 | 0 | 0 | 1 | 0 | 0 | 139.463 | 137.59 | 17.568 | 134.834 | 201.809 | -0.664 | 380.186 | 14.809 | 16.801 | 0.672 | 11.881 | 13.107 | 11.208 | 0.29 | 0.4 | 4.719 | 5.748 | 4.319 | 2.928 | 3.694 | 2.638 | 152.517 | 0.00014137 | 88.891 | 88.891 | 88.891 | 88.891 | 88.891 | 46.348 | 26.127 | 4.929 | 83.962 | 88.891 | 2.495 | 2.491 | 0 | 0.43571 | 0.57566 | 0.4255 | 8876133701.452 | 11736683684.638 | 0.273 | 0.194 | 0.303 | 2686 | 3453.295 | 3452 | 2721 | 784.176 | 2864.1 | 3427 | 1277.114 | 1277.114 | 3452 | 2174.886 | 2174.886 | 2221.947 | 2221.947 | 499.053 | 499.053 | 2721 | 364.911 | 581.331 | 8876133876.04 | 11736683864.831 | 165.397 | 364.911 | 598.133 | 404.254 | 8876133876.04 | 250.959 | 42.355 | 42.355 | 30.649 | 0 | 0 | 0 | 0 | 0 | 0 | 0 | -0.529 | 889 | -48.876 | -15.593 | -244.715 | 426 | 262 | 426 | 273 | 262 | 273 | -69.5945 | -35.8689 | -69.3654 | -36.2231 | -69.2756 | -36.3608 | -69.4802 | -36.0461 | -69.2628 | -36.3804 | -69.4929 | -36.0264 | 0.006 | 9250.894 | 7073.546 | 8.224 | 0.01 | -12.611 | 0 | 1.181 | 4.184 | 4.184 | 99.8005 | 0.19954 | 2.6991 | 0.006 | 2.566 | 2.89 | 2.434 | 4
1 | 50 | 0 | 0 | 25 | 35 | -69.25 | -36.4 | -69.7083 | -35.6917 | 99.8095 | Prof4 | 0 | 0 | 1 | 0 | 0 | 142.021 | 140.174 | 18.018 | 137.314 | 201.809 | -0.664 | 391.999 | 14.809 | 16.801 | 0.672 | 11.881 | 13.107 | 11.208 | 0.29 | 0.4 | 4.719 | 5.748 | 4.319 | 2.928 | 3.694 | 2.638 | 152.517 | 0.00014165 | 88.891 | 88.891 | 88.891 | 88.891 | 88.891 | 46.348 | 26.127 | 4.929 | 83.962 | 88.891 | 2.495 | 2.491 | 0 | 0.46634 | 0.61051 | 0.45569 | 8876909689.285 | 11737712543.154 | 0.273 | 0.194 | 0.303 | 2686 | 3453.295 | 3452 | 2721 | 784.176 | 2864.1 | 3427 | 1277.114 | 1277.114 | 3452 | 2174.886 | 2174.886 | 2221.947 | 2221.947 | 499.053 | 499.053 | 2721 | 367.577 | 593.143 | 8876909863.874 | 11737712723.346 | 165.397 | 367.577 | 609.945 | 407.028 | 8876909863.874 | 251.091 | 42.4 | 42.4 | 30.692 | 0 | 0 | 0 | 0 | 0 | 0 | 0 | -0.529 | 889 | -48.876 | -15.316 | -244.715 | 426 | 262 | 426 | 273 | 262 | 273 | -69.5945 | -35.8689 | -69.3654 | -36.2231 | -69.2756 | -36.3608 | -69.4802 | -36.0461 | -69.2628 | -36.3804 | -69.4929 | -36.0264 | 0.006 | 9250.894 | 7059.694 | 8.224 | 0.01 | -12.611 | 0 | 1.181 | 4.184 | 4.184 | 99.8094 | 0.19056 | 2.7191 | 0.006 | 2.566 | 2.89 | 2.434 | 4
1 | 50 | 0 | 0 | 25 | 35 | -69.25 | -36.4 | -69.7083 | -35.6917 | 99.818 | Prof4 | 0 | 0 | 1 | 0 | 0 | 144.58 | 142.766 | 18.486 | 139.795 | 201.809 | -0.664 | 404.368 | 14.809 | 16.801 | 0.672 | 11.881 | 13.107 | 11.208 | 0.29 | 0.4 | 4.719 | 5.748 | 4.319 | 2.928 | 3.694 | 2.638 | 152.517 | 0.00014193 | 88.891 | 88.891 | 88.891 | 88.891 | 88.891 | 46.348 | 26.127 | 4.929 | 83.962 | 88.891 | 2.495 | 2.49 | 0 | 0.49787 | 0.64549 | 0.48681 | 8877650796.122 | 11738695154.365 | 0.273 | 0.194 | 0.303 | 2686 | 3453.295 | 3452 | 2721 | 784.176 | 2864.1 | 3427 | 1277.114 | 1277.114 | 3452 | 2174.886 | 2174.886 | 2221.947 | 2221.947 | 499.053 | 499.053 | 2721 | 370.244 | 605.512 | 8877650970.711 | 11738695334.558 | 165.397 | 370.244 | 622.314 | 409.811 | 8877650970.711 | 251.223 | 42.444 | 42.444 | 30.736 | 0 | 0 | 0 | 0 | 0 | 0 | 0 | -0.529 | 889 | -48.876 | -15.038 | -244.715 | 426 | 262 | 426 | 274 | 262 | 274 | -69.5945 | -35.8689 | -69.3654 | -36.2231 | -69.2756 | -36.3608 | -69.4802 | -36.0461 | -69.2628 | -36.3804 | -69.4929 | -36.0264 | 0.006 | 9250.894 | 7045.896 | 8.224 | 0.01 | -12.611 | 0 | 1.181 | 4.184 | 4.184 | 99.818 | 0.18198 | 2.7392 | 0.006 | 2.566 | 2.89 | 2.434 | 4
1 | 50 | 0 | 0 | 25 | 35 | -69.25 | -36.4 | -69.7083 | -35.6917 | 99.8262 | Prof4 | 0 | 0 | 1 | 0 | 0 | 147.158 | 145.377 | 18.955 | 142.295 | 201.809 | -0.664 | 417.319 | 14.809 | 16.801 | 0.672 | 11.881 | 13.107 | 11.208 | 0.29 | 0.4 | 4.719 | 5.748 | 4.319 | 2.928 | 3.694 | 2.638 | 152.517 | 0.0001422 | 88.891 | 88.891 | 88.891 | 88.891 | 88.891 | 46.348 | 26.127 | 4.929 | 83.962 | 88.891 | 2.494 | 2.49 | 0 | 0.53015 | 0.68038 | 0.51873 | 8878358573.431 | 11739633575.273 | 0.273 | 0.194 | 0.303 | 2686 | 3453.295 | 3452 | 2721 | 784.176 | 2864.1 | 3427 | 1277.114 | 1277.114 | 3452 | 2174.886 | 2174.886 | 2221.947 | 2221.947 | 499.053 | 499.053 | 2721 | 372.933 | 618.464 | 8878358748.02 | 11739633755.466 | 165.397 | 372.933 | 635.265 | 412.613 | 8878358748.02 | 251.354 | 42.487 | 42.487 | 30.779 | 0 | 0 | 0 | 0 | 0 | 0 | 0 | -0.529 | 889 | -48.876 | -14.761 | -244.715 | 426 | 262 | 426 | 274 | 262 | 274 | -69.5945 | -35.8689 | -69.3654 | -36.2231 | -69.2756 | -36.3608 | -69.4802 | -36.0461 | -69.2628 | -36.3804 | -69.4929 | -36.0264 | 0.006 | 9250.894 | 7032.152 | 8.224 | 0.01 | -12.611 | 0 | 1.181 | 4.184 | 4.184 | 99.8262 | 0.17379 | 2.7592 | 0.006 | 2.566 | 2.89 | 2.434 | 4
1 | 50 | 0 | 0 | 25 | 35 | -69.25 | -36.4 | -69.7083 | -35.6917 | 99.834 | Prof4 | 0 | 0 | 1 | 0 | 0 | 149.736 | 148.007 | 19.424 | 144.814 | 201.809 | -0.664 | 430.88 | 14.809 | 16.801 | 0.672 | 11.881 | 13.107 | 11.208 | 0.29 | 0.4 | 4.719 | 5.748 | 4.319 | 2.928 | 3.694 | 2.638 | 152.517 | 0.00014248 | 88.891 | 88.891 | 88.891 | 88.891 | 88.891 | 46.348 | 26.127 | 4.929 | 83.962 | 88.891 | 2.494 | 2.49 | 0 | 0.56301 | 0.71499 | 0.55129 | 8879034486.674 | 11740529748.846 | 0.273 | 0.194 | 0.303 | 2686 | 3453.295 | 3452 | 2721 | 784.176 | 2864.1 | 3427 | 1277.114 | 1277.114 | 3452 | 2174.886 | 2174.886 | 2221.947 | 2221.947 | 499.053 | 499.053 | 2721 | 375.622 | 632.024 | 8879034661.262 | 11740529929.039 | 165.397 | 375.622 | 648.826 | 415.434 | 8879034661.262 | 251.485 | 42.531 | 42.531 | 30.822 | 0 | 0 | 0 | 0 | 0 | 0 | 0 | -0.529 | 889 | -48.876 | -14.483 | -244.715 | 426 | 262 | 426 | 274 | 262 | 274 | -69.5945 | -35.8689 | -69.3654 | -36.2231 | -69.2756 | -36.3608 | -69.4802 | -36.0461 | -69.2628 | -36.3804 | -69.4929 | -36.0264 | 0.006 | 9250.894 | 7018.462 | 8.224 | 0.01 | -12.611 | 0 | 1.181 | 4.184 | 4.184 | 99.834 | 0.16597 | 2.7793 | 0.006 | 2.566 | 2.89 | 2.434 | 4
1 | 50 | 0 | 0 | 25 | 35 | -69.25 | -36.4 | -69.7083 | -35.6917 | 99.8415 | Prof4 | 0 | 0 | 1 | 0 | 0 | 152.334 | 150.636 | 19.893 | 147.334 | 201.809 | -0.664 | 445.081 | 14.809 | 16.801 | 0.672 | 11.881 | 13.107 | 11.208 | 0.29 | 0.4 | 4.719 | 5.748 | 4.319 | 2.928 | 3.694 | 2.638 | 152.517 | 0.00014276 | 88.891 | 88.891 | 88.891 | 88.891 | 88.891 | 46.348 | 26.127 | 4.929 | 83.962 | 88.891 | 2.494 | 2.49 | 0 | 0.59631 | 0.7491 | 0.58434 | 8879680088.114 | 11741385733.149 | 0.273 | 0.194 | 0.303 | 2686 | 3453.295 | 3452 | 2721 | 784.176 | 2864.1 | 3427 | 1277.114 | 1277.114 | 3452 | 2174.886 | 2174.886 | 2221.947 | 2221.947 | 499.053 | 499.053 | 2721 | 378.331 | 646.226 | 8879680262.703 | 11741385913.341 | 165.397 | 378.331 | 663.027 | 418.254 | 8879680262.703 | 251.615 | 42.575 | 42.575 | 30.865 | 0 | 0 | 0 | 0 | 0 | 0 | 0 | -0.529 | 889 | -48.876 | -14.206 | -244.715 | 426 | 262 | 426 | 274 | 262 | 274 | -69.5945 | -35.8689 | -69.3654 | -36.2231 | -69.2756 | -36.3608 | -69.4802 | -36.0461 | -69.2628 | -36.3804 | -69.4929 | -36.0264 | 0.006 | 9250.894 | 7004.824 | 8.224 | 0.01 | -12.611 | 0 | 1.181 | 4.184 | 4.184 | 99.8415 | 0.1585 | 2.7993 | 0.006 | 2.566 | 2.89 | 2.434 | 4
1 | 50 | 0 | 0 | 25 | 35 | -69.25 | -36.4 | -69.7083 | -35.6917 | 99.8486 | Prof4 | 0 | 0 | 1 | 0 | 0 | 154.951 | 153.293 | 20.381 | 149.873 | 201.809 | -0.664 | 459.95 | 14.809 | 16.801 | 0.672 | 11.881 | 13.107 | 11.208 | 0.29 | 0.4 | 4.719 | 5.748 | 4.319 | 2.928 | 3.694 | 2.638 | 152.517 | 0.00014304 | 88.891 | 88.891 | 88.891 | 88.891 | 88.891 | 46.348 | 26.127 | 4.929 | 83.962 | 88.891 | 2.494 | 2.49 | 0 | 0.62986 | 0.78253 | 0.6177 | 8880296584.661 | 11742203128.35 | 0.273 | 0.194 | 0.303 | 2686 | 3453.295 | 3452 | 2721 | 784.176 | 2864.1 | 3427 | 1277.114 | 1277.114 | 3452 | 2174.886 | 2174.886 | 2221.947 | 2221.947 | 499.053 | 499.053 | 2721 | 381.061 | 661.094 | 8880296759.25 | 11742203308.543 | 165.397 | 381.061 | 677.896 | 421.1 | 8880296759.25 | 251.745 | 42.618 | 42.618 | 30.908 | 0 | 0 | 0 | 0 | 0 | 0 | 0 | -0.529 | 889 | -48.876 | -13.929 | -244.715 | 426 | 262 | 426 | 274 | 262 | 274 | -69.5945 | -35.8689 | -69.3654 | -36.2231 | -69.2756 | -36.3608 | -69.4802 | -36.0461 | -69.2628 | -36.3804 | -69.4929 | -36.0264 | 0.006 | 9250.894 | 6991.24 | 8.224 | 0.01 | -12.611 | 0 | 1.181 | 4.184 | 4.184 | 99.8486 | 0.15137 | 2.8193 | 0.006 | 2.566 | 2.89 | 2.434 | 4
1 | 50 | 0 | 0 | 25 | 35 | -69.25 | -36.4 | -69.7083 | -35.6917 | 99.8555 | Prof4 | 0 | 0 | 1 | 0 | 0 | 157.588 | 155.969 | 20.869 | 152.432 | 201.809 | -0.664 | 475.519 | 14.809 | 16.801 | 0.672 | 11.881 | 13.107 | 11.208 | 0.29 | 0.4 | 4.719 | 5.748 | 4.319 | 2.928 | 3.694 | 2.638 | 152.517 | 0.00014331 | 88.891 | 88.891 | 88.891 | 88.891 | 88.891 | 46.348 | 26.127 | 4.929 | 83.962 | 88.891 | 2.494 | 2.49 | 0 | 0.66347 | 0.81508 | 0.65119 | 8880885356.385 | 11742983764.216 | 0.273 | 0.194 | 0.303 | 2686 | 3453.295 | 3452 | 2721 | 784.176 | 2864.1 | 3427 | 1277.114 | 1277.114 | 3452 | 2174.886 | 2174.886 | 2221.947 | 2221.947 | 499.053 | 499.053 | 2721 | 383.809 | 676.663 | 8880885530.973 | 11742983944.408 | 165.397 | 383.809 | 693.465 | 423.965 | 8880885530.973 | 251.874 | 42.661 | 42.661 | 30.951 | 0 | 0 | 0 | 0 | 0 | 0 | 0 | -0.529 | 889 | -48.876 | -13.651 | -244.715 | 426 | 262 | 426 | 274 | 262 | 274 | -69.5945 | -35.8689 | -69.3654 | -36.2231 | -69.2756 | -36.3608 | -69.4802 | -36.0461 | -69.2628 | -36.3804 | -69.4929 | -36.0264 | 0.006 | 9250.894 | 6977.709 | 8.224 | 0.01 | -12.611 | 0 | 1.181 | 4.184 | 4.184 | 99.8554 | 0.14455 | 2.8393 | 0.006 | 2.566 | 2.89 | 2.434 | 4
1 | 50 | 0 | 0 | 25 | 35 | -69.25 | -36.4 | -69.7083 | -35.6917 | 99.862 | Prof4 | 0 | 0 | 1 | 0 | 0 | 160.225 | 158.645 | 21.357 | 154.99 | 201.809 | -0.664 | 491.823 | 14.809 | 16.801 | 0.672 | 11.881 | 13.107 | 11.208 | 0.29 | 0.4 | 4.719 | 5.748 | 4.319 | 2.928 | 3.694 | 2.638 | 152.517 | 0.00014359 | 88.891 | 88.891 | 88.891 | 88.891 | 88.891 | 46.348 | 26.127 | 4.929 | 83.962 | 88.891 | 2.494 | 2.49 | 0 | 0.69697 | 0.84662 | 0.68463 | 8881447697.22 | 11743729356.307 | 0.273 | 0.194 | 0.303 | 2686 | 3453.295 | 3452 | 2721 | 784.176 | 2864.1 | 3427 | 1277.114 | 1277.114 | 3452 | 2174.886 | 2174.886 | 2221.947 | 2221.947 | 499.053 | 499.053 | 2721 | 386.558 | 692.967 | 8881447871.809 | 11743729536.499 | 165.397 | 386.558 | 709.769 | 426.828 | 8881447871.809 | 252.003 | 42.703 | 42.703 | 30.993 | 0 | 0 | 0 | 0 | 0 | 0 | 0 | -0.529 | 889 | -48.876 | -13.374 | -244.715 | 426 | 262 | 426 | 274 | 262 | 274 | -69.5945 | -35.8689 | -69.3654 | -36.2231 | -69.2756 | -36.3608 | -69.4802 | -36.0461 | -69.2628 | -36.3804 | -69.4929 | -36.0264 | 0.006 | 9250.894 | 6964.228 | 8.224 | 0.01 | -12.611 | 0 | 1.181 | 4.184 | 4.184 | 99.862 | 0.13805 | 2.8594 | 0.006 | 2.566 | 2.89 | 2.434 | 4
1 | 50 | 0 | 0 | 25 | 35 | -69.25 | -36.4 | -69.7083 | -35.6917 | 99.8682 | Prof4 | 0 | 0 | 1 | 0 | 0 | 162.881 | 161.348 | 21.865 | 157.568 | 201.809 | -0.664 | 508.891 | 14.809 | 16.801 | 0.672 | 11.881 | 13.107 | 11.208 | 0.29 | 0.4 | 4.719 | 5.748 | 4.319 | 2.928 | 3.694 | 2.638 | 152.517 | 0.00014387 | 88.891 | 88.891 | 88.891 | 88.891 | 88.891 | 46.348 | 26.127 | 4.929 | 83.962 | 88.891 | 2.494 | 2.49 | 0 | 0.73017 | 0.87699 | 0.71784 | 8881984642.057 | 11744441276.728 | 0.273 | 0.194 | 0.303 | 2686 | 3453.295 | 3452 | 2721 | 784.176 | 2864.1 | 3427 | 1277.114 | 1277.114 | 3452 | 2174.886 | 2174.886 | 2221.947 | 2221.947 | 499.053 | 499.053 | 2721 | 389.325 | 710.036 | 8881984816.645 | 11744441456.92 | 165.397 | 389.325 | 726.837 | 429.716 | 8881984816.645 | 252.132 | 42.746 | 42.746 | 31.035 | 0 | 0 | 0 | 0 | 0 | 0 | 0 | -0.529 | 889 | -48.876 | -13.096 | -244.715 | 426 | 262 | 426 | 274 | 262 | 274 | -69.5945 | -35.8689 | -69.3654 | -36.2231 | -69.2756 | -36.3608 | -69.4802 | -36.0461 | -69.2628 | -36.3804 | -69.4929 | -36.0264 | 0.006 | 9250.894 | 6950.802 | 8.224 | 0.01 | -12.611 | 0 | 1.181 | 4.184 | 4.184 | 99.8682 | 0.13184 | 2.8794 | 0.006 | 2.566 | 2.89 | 2.434 | 4
1 | 50 | 0 | 0 | 25 | 35 | -69.25 | -36.4 | -69.7083 | -35.6917 | 99.8741 | Prof4 | 0 | 0 | 1 | 0 | 0 | 165.557 | 164.069 | 22.373 | 160.166 | 201.809 | -0.664 | 526.766 | 14.809 | 16.801 | 0.672 | 11.881 | 13.107 | 11.208 | 0.29 | 0.4 | 4.719 | 5.748 | 4.319 | 2.928 | 3.694 | 2.638 | 152.517 | 0.00014415 | 88.891 | 88.891 | 88.891 | 88.891 | 88.891 | 46.348 | 26.127 | 4.929 | 83.962 | 88.891 | 2.494 | 2.49 | 0 | 0.76289 | 0.90609 | 0.75065 | 8882497485.329 | 11745121241.71 | 0.273 | 0.194 | 0.303 | 2686 | 3453.295 | 3452 | 2721 | 784.176 | 2864.1 | 3427 | 1277.114 | 1277.114 | 3452 | 2174.886 | 2174.886 | 2221.947 | 2221.947 | 499.053 | 499.053 | 2721 | 392.11 | 727.91 | 8882497659.917 | 11745121421.902 | 165.397 | 392.11 | 744.712 | 432.622 | 8882497659.917 | 252.26 | 42.788 | 42.788 | 31.077 | 0 | 0 | 0 | 0 | 0 | 0 | 0 | -0.529 | 889 | -48.876 | -12.819 | -244.715 | 426 | 262 | 426 | 274 | 262 | 274 | -69.5945 | -35.8689 | -69.3654 | -36.2231 | -69.2756 | -36.3608 | -69.4802 | -36.0461 | -69.2628 | -36.3804 | -69.4929 | -36.0264 | 0.006 | 9250.894 | 6937.427 | 8.224 | 0.01 | -12.611 | 0 | 1.181 | 4.184 | 4.184 | 99.8741 | 0.1259 | 2.8994 | 0.006 | 2.566 | 2.89 | 2.434 | 4
1 | 50 | 0 | 0 | 25 | 35 | -69.25 | -36.4 | -69.7083 | -35.6917 | 99.8798 | Prof4 | 0 | 0 | 1 | 0 | 0 | 168.232 | 166.791 | 22.881 | 162.764 | 201.809 | -0.664 | 545.486 | 14.809 | 16.801 | 0.672 | 11.881 | 13.107 | 11.208 | 0.29 | 0.4 | 4.719 | 5.748 | 4.319 | 2.928 | 3.694 | 2.638 | 152.517 | 0.00014442 | 88.891 | 88.891 | 88.891 | 88.891 | 88.891 | 46.348 | 26.127 | 4.929 | 83.962 | 88.891 | 2.494 | 2.49 | 0 | 0.79499 | 0.93384 | 0.78288 | 8882987348.822 | 11745770738.576 | 0.273 | 0.194 | 0.303 | 2686 | 3453.295 | 3452 | 2721 | 784.176 | 2864.1 | 3427 | 1277.114 | 1277.114 | 3452 | 2174.886 | 2174.886 | 2221.947 | 2221.947 | 499.053 | 499.053 | 2721 | 394.894 | 746.63 | 8882987523.41 | 11745770918.769 | 165.397 | 394.894 | 763.432 | 435.525 | 8882987523.41 | 252.389 | 42.831 | 42.831 | 31.119 | 0 | 0 | 0 | 0 | 0 | 0 | 0 | -0.529 | 889 | -48.876 | -12.541 | -244.715 | 426 | 262 | 426 | 274 | 262 | 274 | -69.5945 | -35.8689 | -69.3654 | -36.2231 | -69.2756 | -36.3608 | -69.4802 | -36.0461 | -69.2628 | -36.3804 | -69.4929 | -36.0264 | 0.006 | 9250.894 | 6924.101 | 8.224 | 0.01 | -12.611 | 0 | 1.181 | 4.184 | 4.184 | 99.8798 | 0.12024 | 2.9194 | 0.006 | 2.566 | 2.89 | 2.434 | 4
1 | 50 | 0 | 0 | 25 | 35 | -69.25 | -36.4 | -69.7083 | -35.6917 | 99.8852 | Prof4 | 0 | 0 | 1 | 0 | 0 | 170.928 | 169.531 | 23.389 | 165.381 | 201.809 | -0.664 | 565.084 | 14.809 | 16.801 | 0.672 | 11.881 | 13.107 | 11.208 | 0.29 | 0.4 | 4.719 | 5.748 | 4.319 | 2.928 | 3.694 | 2.638 | 152.517 | 0.0001447 | 88.891 | 88.891 | 88.891 | 88.891 | 88.891 | 46.348 | 26.127 | 4.929 | 83.962 | 88.891 | 2.494 | 2.49 | 0 | 0.82629 | 0.96016 | 0.81438 | 8883455095.191 | 11746390911.078 | 0.273 | 0.194 | 0.303 | 2686 | 3453.295 | 3452 | 2721 | 784.176 | 2864.1 | 3427 | 1277.114 | 1277.114 | 3452 | 2174.886 | 2174.886 | 2221.947 | 2221.947 | 499.053 | 499.053 | 2721 | 397.695 | 766.229 | 8883455269.78 | 11746391091.271 | 165.397 | 397.695 | 783.03 | 438.445 | 8883455269.78 | 252.516 | 42.872 | 42.872 | 31.16 | 0 | 0 | 0 | 0 | 0 | 0 | 0 | -0.529 | 889 | -48.876 | -12.264 | -244.715 | 426 | 262 | 426 | 274 | 262 | 274 | -69.5945 | -35.8689 | -69.3654 | -36.2231 | -69.2756 | -36.3608 | -69.4802 | -36.0461 | -69.2628 | -36.3804 | -69.4929 | -36.0264 | 0.006 | 9250.894 | 6910.828 | 8.224 | 0.01 | -12.611 | 0 | 1.181 | 4.184 | 4.184 | 99.8852 | 0.11482 | 2.9395 | 0.006 | 2.566 | 2.89 | 2.434 | 4
1 | 50 | 0 | 0 | 25 | 35 | -69.25 | -36.4 | -69.7083 | -35.6917 | 99.8904 | Prof4 | 0 | 0 | 1 | 0 | 0 | 173.643 | 172.318 | 23.916 | 168.037 | 201.809 | -0.664 | 585.604 | 14.809 | 16.801 | 0.672 | 11.881 | 13.107 | 11.208 | 0.29 | 0.4 | 4.719 | 5.748 | 4.319 | 2.928 | 3.694 | 2.638 | 152.517 | 0.00014498 | 88.891 | 88.891 | 88.891 | 88.891 | 88.891 | 46.348 | 26.127 | 4.929 | 83.962 | 88.891 | 2.494 | 2.49 | 0 | 0.85666 | 0.98501 | 0.84501 | 8883901760.151 | 11746983132.423 | 0.273 | 0.194 | 0.303 | 2686 | 3453.295 | 3452 | 2721 | 784.176 | 2864.1 | 3427 | 1277.114 | 1277.114 | 3452 | 2174.886 | 2174.886 | 2221.947 | 2221.947 | 499.053 | 499.053 | 2721 | 400.514 | 786.749 | 8883901934.74 | 11746983312.616 | 165.397 | 400.514 | 803.55 | 441.408 | 8883901934.74 | 252.644 | 42.914 | 42.914 | 31.201 | 0 | 0 | 0 | 0 | 0 | 0 | 0 | -0.529 | 889 | -48.876 | -11.986 | -244.715 | 426 | 262 | 426 | 274 | 262 | 274 | -69.5945 | -35.8689 | -69.3654 | -36.2231 | -69.2756 | -36.3608 | -69.4802 | -36.0461 | -69.2628 | -36.3804 | -69.4929 | -36.0264 | 0.006 | 9250.894 | 6897.607 | 8.224 | 0.01 | -12.611 | 0 | 1.181 | 4.184 | 4.184 | 99.8903 | 0.10966 | 2.9595 | 0.006 | 2.566 | 2.89 | 2.434 | 4
1 | 50 | 0 | 0 | 25 | 35 | -69.25 | -36.4 | -69.7083 | -35.6917 | 99.8953 | Prof4 | 0 | 0 | 1 | 0 | 0 | 176.377 | 175.085 | 24.443 | 170.674 | 201.809 | -0.664 | 607.093 | 14.809 | 16.801 | 0.672 | 11.881 | 13.107 | 11.208 | 0.29 | 0.4 | 4.719 | 5.748 | 4.319 | 2.928 | 3.694 | 2.638 | 152.517 | 0.00014526 | 88.891 | 88.891 | 88.891 | 88.891 | 88.891 | 46.348 | 26.127 | 4.929 | 83.962 | 88.891 | 2.494 | 2.49 | 0 | 0.88599 | 1.0084 | 0.87465 | 8884328379.588 | 11747548776.048 | 0.273 | 0.194 | 0.303 | 2686 | 3453.295 | 3452 | 2721 | 784.176 | 2864.1 | 3427 | 1277.114 | 1277.114 | 3452 | 2174.886 | 2174.886 | 2221.947 | 2221.947 | 499.053 | 499.053 | 2721 | 403.351 | 808.238 | 8884328554.177 | 11747548956.24 | 165.397 | 403.351 | 825.039 | 444.35 | 8884328554.177 | 252.77 | 42.956 | 42.956 | 31.242 | 0 | 0 | 0 | 0 | 0 | 0 | 0 | -0.529 | 889 | -48.876 | -11.709 | -244.715 | 426 | 262 | 426 | 274 | 262 | 274 | -69.5945 | -35.8689 | -69.3654 | -36.2231 | -69.2756 | -36.3608 | -69.4802 | -36.0461 | -69.2628 | -36.3804 | -69.4929 | -36.0264 | 0.006 | 9250.894 | 6884.435 | 8.224 | 0.01 | -12.611 | 0 | 1.181 | 4.184 | 4.184 | 99.8953 | 0.10472 | 2.9795 | 0.006 | 2.566 | 2.89 | 2.434 | 4
1 | 50 | 0 | 0 | 25 | 35 | -69.25 | -36.4 | -69.7083 | -35.6917 | 99.9 | Prof4 | 0 | 0 | 1 | 0 | 0 | 179.131 | 177.891 | 24.971 | 173.35 | 201.809 | -0.664 | 629.595 | 14.809 | 16.801 | 0.672 | 11.881 | 13.107 | 11.208 | 0.29 | 0.4 | 4.719 | 5.748 | 4.319 | 2.928 | 3.694 | 2.638 | 152.517 | 0.00014553 | 88.891 | 88.891 | 88.891 | 88.891 | 88.891 | 46.348 | 26.127 | 4.929 | 83.962 | 88.891 | 2.494 | 2.489 | 0 | 0.91418 | 1.0303 | 0.9032 | 8884735816.646 | 11748088986.358 | 0.273 | 0.194 | 0.303 | 2686 | 3453.295 | 3452 | 2721 | 784.176 | 2864.1 | 3427 | 1277.114 | 1277.114 | 3452 | 2174.886 | 2174.886 | 2221.947 | 2221.947 | 499.053 | 499.053 | 2721 | 406.204 | 830.74 | 8884735991.235 | 11748089166.551 | 165.397 | 406.204 | 847.541 | 447.327 | 8884735991.235 | 252.897 | 42.997 | 42.997 | 31.283 | 0 | 0 | 0 | 0 | 0 | 0 | 0 | -0.529 | 889 | -48.876 | -11.431 | -244.715 | 426 | 262 | 426 | 274 | 262 | 274 | -69.5945 | -35.8689 | -69.3654 | -36.2231 | -69.2756 | -36.3608 | -69.4802 | -36.0461 | -69.2628 | -36.3804 | -69.4929 | -36.0264 | 0.006 | 9250.894 | 6871.313 | 8.224 | 0.01 | -12.611 | 0 | 1.181 | 4.184 | 4.184 | 99.9 | 0.10001 | 2.9995 | 0.006 | 2.566 | 2.89 | 2.434 | 4
1 | 50 | 0 | 0 | 25 | 35 | -69.25 | -36.4 | -69.7083 | -35.6917 | 99.9045 | Prof4 | 0 | 0 | 1 | 0 | 0 | 181.885 | 180.704 | 25.518 | 176.025 | 201.809 | -0.664 | 653.158 | 14.809 | 16.801 | 0.672 | 11.881 | 13.107 | 11.208 | 0.29 | 0.4 | 4.719 | 5.748 | 4.319 | 2.928 | 3.694 | 2.638 | 152.517 | 0.00014581 | 88.891 | 88.891 | 88.891 | 88.891 | 88.891 | 46.348 | 26.127 | 4.929 | 83.962 | 88.891 | 2.493 | 2.489 | 0 | 0.94115 | 1.0507 | 0.93055 | 8885124934.604 | 11748604907.941 | 0.273 | 0.194 | 0.303 | 2686 | 3453.295 | 3452 | 2721 | 784.176 | 2864.1 | 3427 | 1277.114 | 1277.114 | 3452 | 2174.886 | 2174.886 | 2221.947 | 2221.947 | 499.053 | 499.053 | 2721 | 409.054 | 854.302 | 8885125109.193 | 11748605088.133 | 165.397 | 409.054 | 871.104 | 450.31 | 8885125109.193 | 253.023 | 43.038 | 43.038 | 31.324 | 0 | 0 | 0 | 0 | 0 | 0 | 0 | -0.529 | 889 | -48.876 | -11.154 | -244.715 | 426 | 262 | 426 | 274 | 262 | 274 | -69.5945 | -35.8689 | -69.3654 | -36.2231 | -69.2756 | -36.3608 | -69.4802 | -36.0461 | -69.2628 | -36.3804 | -69.4929 | -36.0264 | 0.006 | 9250.894 | 6858.241 | 8.224 | 0.01 | -12.611 | 0 | 1.181 | 4.184 | 4.184 | 99.9045 | 0.095509 | 3.0195 | 0.006 | 2.566 | 2.89 | 2.434 | 4
1 | 50 | 0 | 0 | 25 | 35 | -69.25 | -36.4 | -69.7083 | -35.6917 | 99.9088 | Prof4 | 0 | 0 | 1 | 0 | 0 | 184.678 | 183.555 | 26.064 | 178.74 | 201.809 | -0.664 | 677.828 | 14.809 | 16.801 | 0.672 | 11.881 | 13.107 | 11.208 | 0.29 | 0.4 | 4.719 | 5.748 | 4.319 | 2.928 | 3.694 | 2.638 | 152.517 | 0.00014609 | 88.891 | 88.891 | 88.891 | 88.891 | 88.891 | 46.348 | 26.127 | 4.929 | 83.962 | 88.891 | 2.493 | 2.489 | 0 | 0.96683 | 1.0696 | 0.95666 | 8885496510.415 | 11749097570.923 | 0.273 | 0.194 | 0.303 | 2686 | 3453.295 | 3452 | 2721 | 784.176 | 2864.1 | 3427 | 1277.114 | 1277.114 | 3452 | 2174.886 | 2174.886 | 2221.947 | 2221.947 | 499.053 | 499.053 | 2721 | 411.941 | 878.973 | 8885496685.004 | 11749097751.115 | 165.397 | 411.941 | 895.774 | 453.327 | 8885496685.004 | 253.149 | 43.079 | 43.079 | 31.365 | 0 | 0 | 0 | 0 | 0 | 0 | 0 | -0.529 | 889 | -48.876 | -10.877 | -244.715 | 426 | 262 | 426 | 274 | 262 | 274 | -69.5945 | -35.8689 | -69.3654 | -36.2231 | -69.2756 | -36.3608 | -69.4802 | -36.0461 | -69.2628 | -36.3804 | -69.4929 | -36.0264 | 0.006 | 9250.894 | 6845.22 | 8.224 | 0.01 | -12.611 | 0 | 1.181 | 4.184 | 4.184 | 99.9088 | 0.091211 | 3.0396 | 0.006 | 2.566 | 2.89 | 2.434 | 4
1 | 50 | 0 | 0 | 25 | 35 | -69.25 | -36.4 | -69.7083 | -35.6917 | 99.9129 | Prof4 | 0 | 0 | 1 | 0 | 0 | 187.471 | 186.407 | 26.611 | 181.455 | 201.809 | -0.664 | 703.663 | 14.809 | 16.801 | 0.672 | 11.881 | 13.107 | 11.208 | 0.29 | 0.4 | 4.719 | 5.748 | 4.319 | 2.928 | 3.694 | 2.638 | 152.517 | 0.00014636 | 88.891 | 88.891 | 88.891 | 88.891 | 88.891 | 46.348 | 26.127 | 4.929 | 83.962 | 88.891 | 2.493 | 2.489 | 0 | 0.99119 | 1.0872 | 0.98146 | 8885851407.597 | 11749568120.211 | 0.273 | 0.194 | 0.303 | 2686 | 3453.295 | 3452 | 2721 | 784.176 | 2864.1 | 3427 | 1277.114 | 1277.114 | 3452 | 2174.886 | 2174.886 | 2221.947 | 2221.947 | 499.053 | 499.053 | 2721 | 414.825 | 904.808 | 8885851582.186 | 11749568300.404 | 165.397 | 414.825 | 921.61 | 456.342 | 8885851582.186 | 253.275 | 43.12 | 43.12 | 31.405 | 0 | 0 | 0 | 0 | 0 | 0 | 0 | -0.529 | 889 | -48.876 | -10.599 | -244.715 | 426 | 262 | 426 | 274 | 262 | 274 | -69.5945 | -35.8689 | -69.3654 | -36.2231 | -69.2756 | -36.3608 | -69.4802 | -36.0461 | -69.2628 | -36.3804 | -69.4929 | -36.0264 | 0.006 | 9250.894 | 6832.247 | 8.224 | 0.01 | -12.611 | 0 | 1.181 | 4.184 | 4.184 | 99.9129 | 0.087106 | 3.0596 | 0.006 | 2.566 | 2.89 | 2.434 | 4
1 | 50 | 0 | 0 | 25 | 35 | -69.25 | -36.4 | -69.7083 | -35.6917 | 99.9168 | Prof4 | 0 | 0 | 1 | 0 | 0 | 190.283 | 189.277 | 27.158 | 184.189 | 201.809 | -0.664 | 730.714 | 14.809 | 16.801 | 0.672 | 11.881 | 13.107 | 11.208 | 0.29 | 0.4 | 4.719 | 5.748 | 4.319 | 2.928 | 3.694 | 2.638 | 152.517 | 0.00014664 | 88.891 | 88.891 | 88.891 | 88.891 | 88.891 | 46.348 | 26.127 | 4.929 | 83.962 | 88.891 | 2.493 | 2.489 | 0 | 1.0142 | 1.1034 | 1.0049 | 8886190316.867 | 11750017471.599 | 0.273 | 0.194 | 0.303 | 2686 | 3453.295 | 3452 | 2721 | 784.176 | 2864.1 | 3427 | 1277.114 | 1277.114 | 3452 | 2174.886 | 2174.886 | 2221.947 | 2221.947 | 499.053 | 499.053 | 2721 | 417.725 | 931.859 | 8886190491.456 | 11750017651.791 | 165.397 | 417.725 | 948.66 | 459.373 | 8886190491.456 | 253.4 | 43.161 | 43.161 | 31.445 | 0 | 0 | 0 | 0 | 0 | 0 | 0 | -0.529 | 889 | -48.876 | -10.322 | -244.715 | 426 | 262 | 426 | 274 | 262 | 274 | -69.5945 | -35.8689 | -69.3654 | -36.2231 | -69.2756 | -36.3608 | -69.4802 | -36.0461 | -69.2628 | -36.3804 | -69.4929 | -36.0264 | 0.006 | 9250.894 | 6819.323 | 8.224 | 0.01 | -12.611 | 0 | 1.181 | 4.184 | 4.184 | 99.9168 | 0.083186 | 3.0796 | 0.006 | 2.566 | 2.89 | 2.434 | 4
1 | 50 | 0 | 0 | 25 | 35 | -69.25 | -36.4 | -69.7083 | -35.6917 | 99.9206 | Prof4 | 0 | 0 | 1 | 0 | 0 | 193.135 | 192.174 | 27.725 | 186.943 | 201.809 | -0.664 | 759.035 | 14.809 | 16.801 | 0.672 | 11.881 | 13.107 | 11.208 | 0.29 | 0.4 | 4.719 | 5.748 | 4.319 | 2.928 | 3.694 | 2.638 | 152.517 | 0.00014692 | 88.891 | 88.891 | 88.891 | 88.891 | 88.891 | 46.348 | 26.127 | 4.929 | 83.962 | 88.891 | 2.493 | 2.489 | 0 | 1.0359 | 1.1184 | 1.0271 | 8886513929.032 | 11750446541 | 0.273 | 0.194 | 0.303 | 2686 | 3453.295 | 3452 | 2721 | 784.176 | 2864.1 | 3427 | 1277.114 | 1277.114 | 3452 | 2174.886 | 2174.886 | 2221.947 | 2221.947 | 499.053 | 499.053 | 2721 | 420.661 | 960.18 | 8886514103.621 | 11750446721.192 | 165.397 | 420.661 | 976.981 | 462.428 | 8886514103.621 | 253.525 | 43.201 | 43.201 | 31.485 | 0 | 0 | 0 | 0 | 0 | 0 | 0 | -0.529 | 889 | -48.876 | -10.044 | -244.715 | 426 | 262 | 426 | 274 | 262 | 274 | -69.5945 | -35.8689 | -69.3654 | -36.2231 | -69.2756 | -36.3608 | -69.4802 | -36.0461 | -69.2628 | -36.3804 | -69.4929 | -36.0264 | 0.006 | 9250.894 | 6806.451 | 8.224 | 0.01 | -12.611 | 0 | 1.181 | 4.184 | 4.184 | 99.9206 | 0.079443 | 3.0996 | 0.006 | 2.566 | 2.89 | 2.434 | 4
1 | 50 | 0 | 0 | 25 | 35 | -69.25 | -36.4 | -69.7083 | -35.6917 | 99.9241 | Prof4 | 0 | 0 | 1 | 0 | 0 | 195.986 | 195.09 | 28.291 | 189.717 | 201.809 | -0.664 | 788.694 | 14.809 | 16.801 | 0.672 | 11.881 | 13.107 | 11.208 | 0.29 | 0.4 | 4.719 | 5.748 | 4.319 | 2.928 | 3.694 | 2.638 | 152.517 | 0.0001472 | 88.891 | 88.891 | 88.891 | 88.891 | 88.891 | 46.348 | 26.127 | 4.929 | 83.962 | 88.891 | 2.493 | 2.489 | 0 | 1.0562 | 1.1321 | 1.0479 | 8886823021.446 | 11750856359.078 | 0.273 | 0.194 | 0.303 | 2686 | 3453.295 | 3452 | 2721 | 784.176 | 2864.1 | 3427 | 1277.114 | 1277.114 | 3452 | 2174.886 | 2174.886 | 2221.947 | 2221.947 | 499.053 | 499.053 | 2721 | 423.595 | 989.839 | 8886823196.034 | 11750856539.271 | 165.397 | 423.595 | 1006.64 | 465.5 | 8886823196.034 | 253.65 | 43.241 | 43.241 | 31.525 | 0 | 0 | 0 | 0 | 0 | 0 | 0 | -0.529 | 889 | -48.876 | -9.767 | -244.715 | 426 | 262 | 426 | 274 | 262 | 274 | -69.5945 | -35.8689 | -69.3654 | -36.2231 | -69.2756 | -36.3608 | -69.4802 | -36.0461 | -69.2628 | -36.3804 | -69.4929 | -36.0264 | 0.006 | 9250.894 | 6793.625 | 8.224 | 0.01 | -12.611 | 0 | 1.181 | 4.184 | 4.184 | 99.9241 | 0.075868 | 3.1196 | 0.006 | 2.566 | 2.89 | 2.434 | 4
1 | 50 | 0 | 0 | 25 | 35 | -69.25 | -36.4 | -69.7083 | -35.6917 | 99.9276 | Prof4 | 0 | 0 | 1 | 0 | 0 | 198.857 | 198.033 | 28.877 | 192.51 | 201.809 | -0.664 | 819.749 | 14.809 | 16.801 | 0.672 | 11.881 | 13.107 | 11.208 | 0.29 | 0.4 | 4.719 | 5.748 | 4.319 | 2.928 | 3.694 | 2.638 | 152.517 | 0.00014747 | 88.891 | 88.891 | 88.891 | 88.891 | 88.891 | 46.348 | 26.127 | 4.929 | 83.962 | 88.891 | 2.493 | 2.489 | 0 | 1.0752 | 1.1447 | 1.0673 | 8887118198.623 | 11751247727.341 | 0.273 | 0.194 | 0.303 | 2686 | 3453.295 | 3452 | 2721 | 784.176 | 2864.1 | 3427 | 1277.114 | 1277.114 | 3452 | 2174.886 | 2174.886 | 2221.947 | 2221.947 | 499.053 | 499.053 | 2721 | 426.545 | 1020.894 | 8887118373.212 | 11751247907.533 | 165.397 | 426.545 | 1037.695 | 468.596 | 8887118373.212 | 253.774 | 43.281 | 43.281 | 31.564 | 0 | 0 | 0 | 0 | 0 | 0 | 0 | -0.529 | 889 | -48.876 | -9.489 | -244.715 | 426 | 262 | 426 | 274 | 262 | 274 | -69.5945 | -35.8689 | -69.3654 | -36.2231 | -69.2756 | -36.3608 | -69.4802 | -36.0461 | -69.2628 | -36.3804 | -69.4929 | -36.0264 | 0.006 | 9250.894 | 6780.849 | 8.224 | 0.01 | -12.611 | 0 | 1.181 | 4.184 | 4.184 | 99.9275 | 0.072454 | 3.1396 | 0.006 | 2.566 | 2.89 | 2.434 | 4
1 | 50 | 0 | 0 | 25 | 35 | -69.25 | -36.4 | -69.7083 | -35.6917 | 99.9308 | Prof4 | 0 | 0 | 1 | 0 | 0 | 201.748 | 200.995 | 29.463 | 195.322 | 201.809 | -0.664 | 852.274 | 14.809 | 16.801 | 0.672 | 11.881 | 13.107 | 11.208 | 0.29 | 0.4 | 4.719 | 5.748 | 4.319 | 2.928 | 3.694 | 2.638 | 152.517 | 0.00014775 | 88.891 | 88.891 | 88.891 | 88.891 | 88.891 | 46.348 | 26.127 | 4.929 | 83.962 | 88.891 | 2.493 | 2.489 | 0 | 1.0929 | 1.1562 | 1.0855 | 8887400151.613 | 11751621562.023 | 0.273 | 0.194 | 0.303 | 2686 | 3453.295 | 3452 | 2721 | 784.176 | 2864.1 | 3427 | 1277.114 | 1277.114 | 3452 | 2174.886 | 2174.886 | 2221.947 | 2221.947 | 499.053 | 499.053 | 2721 | 429.512 | 1053.418 | 8887400326.202 | 11751621742.216 | 165.397 | 429.512 | 1070.22 | 471.708 | 8887400326.202 | 253.898 | 43.321 | 43.321 | 31.604 | 0 | 0 | 0 | 0 | 0 | 0 | 0 | -0.529 | 889 | -48.876 | -9.212 | -244.715 | 426 | 262 | 426 | 274 | 262 | 274 | -69.5945 | -35.8689 | -69.3654 | -36.2231 | -69.2756 | -36.3608 | -69.4802 | -36.0461 | -69.2628 | -36.3804 | -69.4929 | -36.0264 | 0.006 | 9250.894 | 6768.117 | 8.224 | 0.01 | -12.611 | 0 | 1.181 | 4.184 | 4.184 | 99.9308 | 0.069193 | 3.1596 | 0.006 | 2.566 | 2.89 | 2.434 | 4
1 | 50 | 0 | 0 | 25 | 35 | -69.25 | -36.4 | -69.7083 | -35.6917 | 99.9339 | Prof4 | 0 | 0 | 1 | 0 | 0 | 204.658 | 203.975 | 30.049 | 198.154 | 201.809 | -0.664 | 886.329 | 14.809 | 16.801 | 0.672 | 11.881 | 13.107 | 11.208 | 0.29 | 0.4 | 4.719 | 5.748 | 4.319 | 2.928 | 3.694 | 2.638 | 152.517 | 0.00014803 | 88.891 | 88.891 | 88.891 | 88.891 | 88.891 | 46.348 | 26.127 | 4.929 | 83.962 | 88.891 | 2.493 | 2.489 | 0 | 1.1093 | 1.1667 | 1.1024 | 8887669398.607 | 11751978550.176 | 0.273 | 0.194 | 0.303 | 2686 | 3453.295 | 3452 | 2721 | 784.176 | 2864.1 | 3427 | 1277.114 | 1277.114 | 3452 | 2174.886 | 2174.886 | 2221.947 | 2221.947 | 499.053 | 499.053 | 2721 | 432.495 | 1087.473 | 8887669573.196 | 11751978730.369 | 165.397 | 432.495 | 1104.275 | 474.837 | 8887669573.196 | 254.021 | 43.361 | 43.361 | 31.643 | 0 | 0 | 0 | 0 | 0 | 0 | 0 | -0.529 | 889 | -48.876 | -8.934 | -244.715 | 426 | 262 | 426 | 274 | 262 | 274 | -69.5945 | -35.8689 | -69.3654 | -36.2231 | -69.2756 | -36.3608 | -69.4802 | -36.0461 | -69.2628 | -36.3804 | -69.4929 | -36.0264 | 0.006 | 9250.894 | 6755.435 | 8.224 | 0.01 | -12.611 | 0 | 1.181 | 4.184 | 4.184 | 99.9339 | 0.066079 | 3.1797 | 0.006 | 2.566 | 2.89 | 2.434 | 4
1 | 50 | 0 | 0 | 25 | 35 | -69.25 | -36.4 | -69.7083 | -35.6917 | 99.9369 | Prof4 | 0 | 0 | 1 | 0 | 0 | 207.588 | 206.975 | 30.635 | 201.006 | 201.809 | -0.664 | 921.977 | 14.809 | 16.801 | 0.672 | 11.881 | 13.107 | 11.208 | 0.29 | 0.4 | 4.719 | 5.748 | 4.319 | 2.928 | 3.694 | 2.638 | 152.517 | 0.00014831 | 88.891 | 88.891 | 88.891 | 88.891 | 88.891 | 46.348 | 26.127 | 4.929 | 83.962 | 88.891 | 2.493 | 2.489 | 0 | 1.1245 | 1.1762 | 1.1181 | 8887926457.851 | 11752319378.924 | 0.273 | 0.194 | 0.303 | 2686 | 3453.295 | 3452 | 2721 | 784.176 | 2864.1 | 3427 | 1277.114 | 1277.114 | 3452 | 2174.886 | 2174.886 | 2221.947 | 2221.947 | 499.053 | 499.053 | 2721 | 435.496 | 1123.122 | 8887926632.44 | 11752319559.117 | 165.397 | 435.496 | 1139.924 | 477.982 | 8887926632.44 | 254.145 | 43.4 | 43.4 | 31.682 | 0 | 0 | 0 | 0 | 0 | 0 | 0 | -0.529 | 889 | -48.876 | -8.657 | -244.715 | 426 | 262 | 426 | 274 | 262 | 274 | -69.5945 | -35.8689 | -69.3654 | -36.2231 | -69.2756 | -36.3608 | -69.4802 | -36.0461 | -69.2628 | -36.3804 | -69.4929 | -36.0264 | 0.006 | 9250.894 | 6742.803 | 8.224 | 0.01 | -12.611 | 0 | 1.181 | 4.184 | 4.184 | 99.9369 | 0.063106 | 3.1997 | 0.006 | 2.566 | 2.89 | 2.434 | 4
1 | 50 | 0 | 0 | 25 | 35 | -69.25 | -36.4 | -69.7083 | -35.6917 | 99.9397 | Prof4 | 0 | 0 | 1 | 0 | 0 | 210.557 | 210.002 | 31.24 | 203.877 | 201.809 | -0.664 | 959.316 | 14.809 | 16.801 | 0.672 | 11.881 | 13.107 | 11.208 | 0.29 | 0.4 | 4.719 | 5.748 | 4.319 | 2.928 | 3.694 | 2.638 | 152.517 | 0.00014858 | 88.891 | 88.891 | 88.891 | 88.891 | 88.891 | 46.348 | 26.127 | 4.929 | 83.962 | 88.891 | 2.493 | 2.489 | 0 | 1.1386 | 1.1849 | 1.1326 | 8888172020.577 | 11752644964.75 | 0.273 | 0.194 | 0.303 | 2686 | 3453.295 | 3452 | 2721 | 784.176 | 2864.1 | 3427 | 1277.114 | 1277.114 | 3452 | 2174.886 | 2174.886 | 2221.947 | 2221.947 | 499.053 | 499.053 | 2721 | 438.533 | 1160.461 | 8888172195.166 | 11752645144.942 | 165.397 | 438.533 | 1177.262 | 481.153 | 8888172195.166 | 254.268 | 43.439 | 43.439 | 31.721 | 0 | 0 | 0 | 0 | 0 | 0 | 0 | -0.529 | 889 | -48.876 | -8.38 | -244.715 | 426 | 262 | 426 | 275 | 262 | 275 | -69.5945 | -35.8689 | -69.3654 | -36.2231 | -69.2756 | -36.3608 | -69.4802 | -36.0461 | -69.2628 | -36.3804 | -69.4929 | -36.0264 | 0.006 | 9250.894 | 6730.216 | 8.224 | 0.01 | -12.611 | 0 | 1.181 | 4.184 | 4.184 | 99.9397 | 0.060266 | 3.2197 | 0.006 | 2.566 | 2.89 | 2.434 | 4
1 | 50 | 0 | 0 | 25 | 35 | -69.25 | -36.4 | -69.7083 | -35.6917 | 99.9425 | Prof4 | 0 | 0 | 1 | 0 | 0 | 213.525 | 213.055 | 31.865 | 206.768 | 201.809 | -0.664 | 998.411 | 14.809 | 16.801 | 0.672 | 11.881 | 13.107 | 11.208 | 0.29 | 0.4 | 4.719 | 5.748 | 4.319 | 2.928 | 3.694 | 2.638 | 152.517 | 0.00014886 | 88.891 | 88.891 | 88.891 | 88.891 | 88.891 | 46.348 | 26.127 | 4.929 | 83.962 | 88.891 | 2.493 | 2.489 | 0 | 1.1516 | 1.1928 | 1.146 | 8888406518.673 | 11752955880.277 | 0.273 | 0.194 | 0.303 | 2686 | 3453.295 | 3452 | 2721 | 784.176 | 2864.1 | 3427 | 1277.114 | 1277.114 | 3452 | 2174.886 | 2174.886 | 2221.947 | 2221.947 | 499.053 | 499.053 | 2721 | 441.567 | 1199.556 | 8888406693.262 | 11752956060.469 | 165.397 | 441.567 | 1216.357 | 484.348 | 8888406693.262 | 254.39 | 43.478 | 43.478 | 31.76 | 0 | 0 | 0 | 0 | 0 | 0 | 0 | -0.529 | 889 | -48.876 | -8.102 | -244.715 | 426 | 262 | 426 | 275 | 262 | 275 | -69.5945 | -35.8689 | -69.3654 | -36.2231 | -69.2756 | -36.3608 | -69.4802 | -36.0461 | -69.2628 | -36.3804 | -69.4929 | -36.0264 | 0.006 | 9250.894 | 6717.676 | 8.224 | 0.01 | -12.611 | 0 | 1.181 | 4.184 | 4.184 | 99.9424 | 0.057554 | 3.2397 | 0.006 | 2.566 | 2.89 | 2.434 | 4
1 | 50 | 0 | 0 | 25 | 35 | -69.25 | -36.4 | -69.7083 | -35.6917 | 99.945 | Prof4 | 0 | 0 | 1 | 0 | 0 | 216.533 | 216.12 | 32.471 | 209.678 | 201.809 | -0.664 | 1039.349 | 14.809 | 16.801 | 0.672 | 11.881 | 13.107 | 11.208 | 0.29 | 0.4 | 4.719 | 5.748 | 4.319 | 2.928 | 3.694 | 2.638 | 152.517 | 0.00014914 | 88.891 | 88.891 | 88.891 | 88.891 | 88.891 | 46.348 | 26.127 | 4.929 | 83.962 | 88.891 | 2.493 | 2.489 | 0 | 1.1636 | 1.2 | 1.1583 | 8888630470.536 | 11753252812.833 | 0.273 | 0.194 | 0.303 | 2686 | 3453.295 | 3452 | 2721 | 784.176 | 2864.1 | 3427 | 1277.114 | 1277.114 | 3452 | 2174.886 | 2174.886 | 2221.947 | 2221.947 | 499.053 | 499.053 | 2721 | 444.639 | 1240.494 | 8888630645.125 | 11753252993.025 | 165.397 | 444.639 | 1257.295 | 487.552 | 8888630645.125 | 254.513 | 43.517 | 43.517 | 31.798 | 0 | 0 | 0 | 0 | 0 | 0 | 0 | -0.529 | 889 | -48.876 | -7.825 | -244.715 | 426 | 262 | 426 | 275 | 262 | 275 | -69.5945 | -35.8689 | -69.3654 | -36.2231 | -69.2756 | -36.3608 | -69.4802 | -36.0461 | -69.2628 | -36.3804 | -69.4929 | -36.0264 | 0.006 | 9250.894 | 6705.182 | 8.224 | 0.01 | -12.611 | 0 | 1.181 | 4.184 | 4.184 | 99.945 | 0.054964 | 3.2597 | 0.006 | 2.566 | 2.89 | 2.434 | 4
1 | 50 | 0 | 0 | 25 | 35 | -69.25 | -36.4 | -69.7083 | -35.6917 | 99.9475 | Prof4 | 0 | 0 | 1 | 0 | 0 | 219.541 | 219.23 | 33.096 | 212.627 | 201.809 | -0.664 | 1082.208 | 14.809 | 16.801 | 0.672 | 11.881 | 13.107 | 11.208 | 0.29 | 0.4 | 4.719 | 5.748 | 4.319 | 2.928 | 3.694 | 2.638 | 152.517 | 0.00014942 | 88.891 | 88.891 | 88.891 | 88.891 | 88.891 | 46.348 | 26.127 | 4.929 | 83.962 | 88.891 | 2.493 | 2.489 | 0 | 1.1745 | 1.2065 | 1.1697 | 8888844308.137 | 11753536335.153 | 0.273 | 0.194 | 0.303 | 2686 | 3453.295 | 3452 | 2721 | 784.176 | 2864.1 | 3427 | 1277.114 | 1277.114 | 3452 | 2174.886 | 2174.886 | 2221.947 | 2221.947 | 499.053 | 499.053 | 2721 | 447.708 | 1283.353 | 8888844482.726 | 11753536515.346 | 165.397 | 447.708 | 1300.154 | 490.801 | 8888844482.726 | 254.635 | 43.556 | 43.556 | 31.837 | 0 | 0 | 0 | 0 | 0 | 0 | 0 | -0.529 | 889 | -48.876 | -7.547 | -244.715 | 426 | 262 | 426 | 275 | 262 | 275 | -69.5945 | -35.8689 | -69.3654 | -36.2231 | -69.2756 | -36.3608 | -69.4802 | -36.0461 | -69.2628 | -36.3804 | -69.4929 | -36.0264 | 0.006 | 9250.894 | 6692.737 | 8.224 | 0.01 | -12.611 | 0 | 1.181 | 4.184 | 4.184 | 99.9475 | 0.052491 | 3.2797 | 0.006 | 2.566 | 2.89 | 2.434 | 4
1 | 50 | 0 | 0 | 25 | 35 | -69.25 | -36.4 | -69.7083 | -35.6917 | 99.9499 | Prof4 | 0 | 0 | 1 | 0 | 0 | 222.588 | 222.349 | 33.74 | 215.576 | 201.809 | -0.664 | 1127.092 | 14.809 | 16.801 | 0.672 | 11.881 | 13.107 | 11.208 | 0.29 | 0.4 | 4.719 | 5.748 | 4.319 | 2.928 | 3.694 | 2.638 | 152.517 | 0.00014969 | 88.891 | 88.891 | 88.891 | 88.891 | 88.891 | 46.348 | 26.127 | 4.929 | 83.962 | 88.891 | 2.493 | 2.489 | 0 | 1.1846 | 1.2123 | 1.1801 | 8889048549.955 | 11753807134.673 | 0.273 | 0.194 | 0.303 | 2686 | 3453.295 | 3452 | 2721 | 784.176 | 2864.1 | 3427 | 1277.114 | 1277.114 | 3452 | 2174.886 | 2174.886 | 2221.947 | 2221.947 | 499.053 | 499.053 | 2721 | 450.814 | 1328.236 | 8889048724.544 | 11753807314.865 | 165.397 | 450.814 | 1345.038 | 494.055 | 8889048724.544 | 254.756 | 43.595 | 43.595 | 31.875 | 0 | 0 | 0 | 0 | 0 | 0 | 0 | -0.529 | 889 | -48.876 | -7.27 | -244.715 | 426 | 262 | 426 | 275 | 262 | 275 | -69.5945 | -35.8689 | -69.3654 | -36.2231 | -69.2756 | -36.3608 | -69.4802 | -36.0461 | -69.2628 | -36.3804 | -69.4929 | -36.0264 | 0.006 | 9250.894 | 6680.337 | 8.224 | 0.01 | -12.611 | 0 | 1.181 | 4.184 | 4.184 | 99.9499 | 0.050129 | 3.2997 | 0.006 | 2.566 | 2.89 | 2.434 | 4
1 | 50 | 0 | 0 | 25 | 35 | -69.25 | -36.4 | -69.7083 | -35.6917 | 99.9521 | Prof4 | 0 | 0 | 1 | 0 | 0 | 225.674 | 225.505 | 34.385 | 218.564 | 201.809 | -0.664 | 1174.096 | 14.809 | 16.801 | 0.672 | 11.881 | 13.107 | 11.208 | 0.29 | 0.4 | 4.719 | 5.748 | 4.319 | 2.928 | 3.694 | 2.638 | 152.517 | 0.00014997 | 88.891 | 88.891 | 88.891 | 88.891 | 88.891 | 46.348 | 26.127 | 4.929 | 83.962 | 88.891 | 2.493 | 2.489 | 0 | 1.1938 | 1.2176 | 1.1897 | 8889243628.033 | 11754065784.224 | 0.273 | 0.194 | 0.303 | 2686 | 3453.295 | 3452 | 2721 | 784.176 | 2864.1 | 3427 | 1277.114 | 1277.114 | 3452 | 2174.886 | 2174.886 | 2221.947 | 2221.947 | 499.053 | 499.053 | 2721 | 453.957 | 1375.241 | 8889243802.622 | 11754065964.417 | 165.397 | 453.957 | 1392.042 | 497.346 | 8889243802.622 | 254.878 | 43.633 | 43.633 | 31.913 | 0 | 0 | 0 | 0 | 0 | 0 | 0 | -0.529 | 889 | -48.876 | -6.993 | -244.715 | 426 | 262 | 426 | 275 | 262 | 275 | -69.5945 | -35.8689 | -69.3654 | -36.2231 | -69.2756 | -36.3608 | -69.4802 | -36.0461 | -69.2628 | -36.3804 | -69.4929 | -36.0264 | 0.006 | 9250.894 | 6667.981 | 8.224 | 0.01 | -12.611 | 0 | 1.181 | 4.184 | 4.184 | 99.9521 | 0.047873 | 3.3197 | 0.006 | 2.566 | 2.89 | 2.434 | 4
1 | 50 | 0 | 0 | 25 | 35 | -69.25 | -36.4 | -69.7083 | -35.6917 | 99.9543 | Prof4 | 0 | 0 | 1 | 0 | 0 | 228.76 | 228.68 | 35.029 | 221.572 | 201.809 | -0.664 | 1223.304 | 14.809 | 16.801 | 0.672 | 11.881 | 13.107 | 11.208 | 0.29 | 0.4 | 4.719 | 5.748 | 4.319 | 2.928 | 3.694 | 2.638 | 152.517 | 0.00015025 | 88.891 | 88.891 | 88.891 | 88.891 | 88.891 | 46.348 | 26.127 | 4.929 | 83.962 | 88.891 | 2.493 | 2.489 | 0 | 1.2022 | 1.2224 | 1.1984 | 8889429887.975 | 11754312742.034 | 0.273 | 0.194 | 0.303 | 2686 | 3453.295 | 3452 | 2721 | 784.176 | 2864.1 | 3427 | 1277.114 | 1277.114 | 3452 | 2174.886 | 2174.886 | 2221.947 | 2221.947 | 499.053 | 499.053 | 2721 | 457.099 | 1424.449 | 8889430062.564 | 11754312922.226 | 165.397 | 457.099 | 1441.25 | 500.655 | 8889430062.564 | 254.999 | 43.671 | 43.671 | 31.951 | 0 | 0 | 0 | 0 | 0 | 0 | 0 | -0.529 | 889 | -48.876 | -6.715 | -244.715 | 426 | 262 | 426 | 275 | 262 | 275 | -69.5945 | -35.8689 | -69.3654 | -36.2231 | -69.2756 | -36.3608 | -69.4802 | -36.0461 | -69.2628 | -36.3804 | -69.4929 | -36.0264 | 0.006 | 9250.894 | 6655.674 | 8.224 | 0.01 | -12.611 | 0 | 1.181 | 4.184 | 4.184 | 99.9543 | 0.045719 | 3.3397 | 0.006 | 2.566 | 2.89 | 2.434 | 4
1 | 50 | 0 | 0 | 25 | 35 | -69.25 | -36.4 | -69.7083 | -35.6917 | 99.9563 | Prof4 | 0 | 0 | 1 | 0 | 0 | 231.885 | 231.882 | 35.693 | 224.6 | 201.809 | -0.664 | 1274.828 | 14.809 | 16.801 | 0.672 | 11.881 | 13.107 | 11.208 | 0.29 | 0.4 | 4.719 | 5.748 | 4.319 | 2.928 | 3.694 | 2.638 | 152.517 | 0.00015053 | 88.891 | 88.891 | 88.891 | 88.891 | 88.891 | 46.348 | 26.127 | 4.929 | 83.962 | 88.891 | 2.493 | 2.489 | 0 | 1.2099 | 1.2267 | 1.2064 | 8889607761.885 | 11754548581.013 | 0.273 | 0.194 | 0.303 | 2686 | 3453.295 | 3452 | 2721 | 784.176 | 2864.1 | 3427 | 1277.114 | 1277.114 | 3452 | 2174.886 | 2174.886 | 2221.947 | 2221.947 | 499.053 | 499.053 | 2721 | 460.277 | 1475.973 | 8889607936.473 | 11754548761.206 | 165.397 | 460.277 | 1492.774 | 503.989 | 8889607936.473 | 255.12 | 43.709 | 43.709 | 31.989 | 0 | 0 | 0 | 0 | 0 | 0 | 0 | -0.529 | 889 | -48.876 | -6.438 | -244.715 | 426 | 262 | 426 | 275 | 262 | 275 | -69.5945 | -35.8689 | -69.3654 | -36.2231 | -69.2756 | -36.3608 | -69.4802 | -36.0461 | -69.2628 | -36.3804 | -69.4929 | -36.0264 | 0.006 | 9250.894 | 6643.412 | 8.224 | 0.01 | -12.611 | 0 | 1.181 | 4.184 | 4.184 | 99.9563 | 0.043662 | 3.3597 | 0.006 | 2.566 | 2.89 | 2.434 | 4
1 | 50 | 0 | 0 | 25 | 35 | -69.25 | -36.4 | -69.7083 | -35.6917 | 99.9583 | Prof4 | 0 | 0 | 1 | 0 | 0 | 235.029 | 235.122 | 36.357 | 227.666 | 201.809 | -0.664 | 1328.795 | 14.809 | 16.801 | 0.672 | 11.881 | 13.107 | 11.208 | 0.29 | 0.4 | 4.719 | 5.748 | 4.319 | 2.928 | 3.694 | 2.638 | 152.517 | 0.0001508 | 88.891 | 88.891 | 88.891 | 88.891 | 88.891 | 46.348 | 26.127 | 4.929 | 83.962 | 88.891 | 2.493 | 2.489 | 0 | 1.2169 | 1.2306 | 1.2137 | 8889777681.893 | 11754773874.113 | 0.273 | 0.194 | 0.303 | 2686 | 3453.295 | 3452 | 2721 | 784.176 | 2864.1 | 3427 | 1277.114 | 1277.114 | 3452 | 2174.886 | 2174.886 | 2221.947 | 2221.947 | 499.053 | 499.053 | 2721 | 463.474 | 1529.94 | 8889777856.481 | 11754774054.306 | 165.397 | 463.474 | 1546.742 | 507.359 | 8889777856.481 | 255.24 | 43.747 | 43.747 | 32.026 | 0 | 0 | 0 | 0 | 0 | 0 | 0 | -0.529 | 889 | -48.876 | -6.16 | -244.715 | 426 | 262 | 426 | 275 | 262 | 275 | -69.5945 | -35.8689 | -69.3654 | -36.2231 | -69.2756 | -36.3608 | -69.4802 | -36.0461 | -69.2628 | -36.3804 | -69.4929 | -36.0264 | 0.006 | 9250.894 | 6631.192 | 8.224 | 0.01 | -12.611 | 0 | 1.181 | 4.184 | 4.184 | 99.9583 | 0.041697 | 3.3797 | 0.006 | 2.566 | 2.89 | 2.434 | 4
1 | 50 | 0 | 0 | 25 | 35 | -69.25 | -36.4 | -69.7083 | -35.6917 | 99.9602 | Prof4 | 0 | 0 | 1 | 0 | 0 | 238.193 | 238.37 | 37.041 | 230.732 | 201.809 | -0.664 | 1385.288 | 14.809 | 16.801 | 0.672 | 11.881 | 13.107 | 11.208 | 0.29 | 0.4 | 4.719 | 5.748 | 4.319 | 2.928 | 3.694 | 2.638 | 152.517 | 0.00015108 | 88.891 | 88.891 | 88.891 | 88.891 | 88.891 | 46.348 | 26.127 | 4.929 | 83.962 | 88.891 | 2.493 | 2.489 | 0 | 1.2233 | 1.2341 | 1.2203 | 8889939907.207 | 11754988965.009 | 0.273 | 0.194 | 0.303 | 2686 | 3453.295 | 3452 | 2721 | 784.176 | 2864.1 | 3427 | 1277.114 | 1277.114 | 3452 | 2174.886 | 2174.886 | 2221.947 | 2221.947 | 499.053 | 499.053 | 2721 | 466.689 | 1586.433 | 8889940081.796 | 11754989145.202 | 165.397 | 466.689 | 1603.234 | 510.736 | 8889940081.796 | 255.361 | 43.785 | 43.785 | 32.064 | 0 | 0 | 0 | 0 | 0 | 0 | 0 | -0.529 | 889 | -48.876 | -5.883 | -244.715 | 426 | 262 | 426 | 275 | 262 | 275 | -69.5945 | -35.8689 | -69.3654 | -36.2231 | -69.2756 | -36.3608 | -69.4802 | -36.0461 | -69.2628 | -36.3804 | -69.4929 | -36.0264 | 0.006 | 9250.894 | 6619.021 | 8.224 | 0.01 | -12.611 | 0 | 1.181 | 4.184 | 4.184 | 99.9602 | 0.039821 | 3.3997 | 0.006 | 2.566 | 2.89 | 2.434 | 4
1 | 50 | 0 | 0 | 25 | 35 | -69.25 | -36.4 | -69.7083 | -35.6917 | 99.962 | Prof4 | 0 | 0 | 1 | 0 | 0 | 241.396 | 241.674 | 37.725 | 233.857 | 201.809 | -0.664 | 1444.456 | 14.809 | 16.801 | 0.672 | 11.881 | 13.107 | 11.208 | 0.29 | 0.4 | 4.719 | 5.748 | 4.319 | 2.928 | 3.694 | 2.638 | 152.517 | 0.00015136 | 88.891 | 88.891 | 88.891 | 88.891 | 88.891 | 46.348 | 26.127 | 4.929 | 83.962 | 88.891 | 2.493 | 2.489 | 0 | 1.2291 | 1.2372 | 1.2264 | 8890094870.005 | 11755194426.713 | 0.273 | 0.194 | 0.303 | 2686 | 3453.295 | 3452 | 2721 | 784.176 | 2864.1 | 3427 | 1277.114 | 1277.114 | 3452 | 2174.886 | 2174.886 | 2221.947 | 2221.947 | 499.053 | 499.053 | 2721 | 469.942 | 1645.601 | 8890095044.594 | 11755194606.906 | 165.397 | 469.942 | 1662.402 | 514.169 | 8890095044.594 | 255.481 | 43.823 | 43.823 | 32.101 | 0 | 0 | 0 | 0 | 0 | 0 | 0 | -0.529 | 889 | -48.876 | -5.605 | -244.715 | 426 | 262 | 426 | 275 | 262 | 275 | -69.5945 | -35.8689 | -69.3654 | -36.2231 | -69.2756 | -36.3608 | -69.4802 | -36.0461 | -69.2628 | -36.3804 | -69.4929 | -36.0264 | 0.006 | 9250.894 | 6606.891 | 8.224 | 0.01 | -12.611 | 0 | 1.181 | 4.184 | 4.184 | 99.962 | 0.038029 | 3.4197 | 0.006 | 2.566 | 2.89 | 2.434 | 4
1 | 50 | 0 | 0 | 25 | 35 | -69.25 | -36.4 | -69.7083 | -35.6917 | 99.9637 | Prof4 | 0 | 0 | 1 | 0 | 0 | 244.619 | 244.987 | 38.428 | 236.982 | 201.809 | -0.664 | 1506.398 | 14.809 | 16.801 | 0.672 | 11.881 | 13.107 | 11.208 | 0.29 | 0.4 | 4.719 | 5.748 | 4.319 | 2.928 | 3.694 | 2.638 | 152.517 | 0.00015163 | 88.891 | 88.891 | 88.891 | 88.891 | 88.891 | 46.348 | 26.127 | 4.929 | 83.962 | 88.891 | 2.493 | 2.489 | 0 | 1.2344 | 1.2401 | 1.2318 | 8890242829.535 | 11755390602.954 | 0.273 | 0.194 | 0.303 | 2686 | 3453.295 | 3452 | 2721 | 784.176 | 2864.1 | 3427 | 1277.114 | 1277.114 | 3452 | 2174.886 | 2174.886 | 2221.947 | 2221.947 | 499.053 | 499.053 | 2721 | 473.213 | 1707.543 | 8890243004.124 | 11755390783.147 | 165.397 | 473.213 | 1724.344 | 517.609 | 8890243004.124 | 255.6 | 43.86 | 43.86 | 32.138 | 0 | 0 | 0 | 0 | 0 | 0 | 0 | -0.529 | 889 | -48.876 | -5.328 | -244.715 | 426 | 262 | 426 | 275 | 262 | 275 | -69.5945 | -35.8689 | -69.3654 | -36.2231 | -69.2756 | -36.3608 | -69.4802 | -36.0461 | -69.2628 | -36.3804 | -69.4929 | -36.0264 | 0.006 | 9250.894 | 6594.808 | 8.224 | 0.01 | -12.611 | 0 | 1.181 | 4.184 | 4.184 | 99.9637 | 0.036318 | 3.4397 | 0.006 | 2.566 | 2.89 | 2.434 | 4
1 | 50 | 0 | 0 | 25 | 35 | -69.25 | -36.4 | -69.7083 | -35.6917 | 99.9653 | Prof4 | 0 | 0 | 1 | 0 | 0 | 247.861 | 248.338 | 39.131 | 240.146 | 201.809 | -0.664 | 1571.258 | 14.809 | 16.801 | 0.672 | 11.881 | 13.107 | 11.208 | 0.29 | 0.4 | 4.719 | 5.748 | 4.319 | 2.928 | 3.694 | 2.638 | 152.517 | 0.00015191 | 88.891 | 88.891 | 88.891 | 88.891 | 88.891 | 46.348 | 26.127 | 4.929 | 83.962 | 88.891 | 2.493 | 2.489 | 0 | 1.2392 | 1.2426 | 1.2368 | 8890384131.538 | 11755577952.141 | 0.273 | 0.194 | 0.303 | 2686 | 3453.295 | 3452 | 2721 | 784.176 | 2864.1 | 3427 | 1277.114 | 1277.114 | 3452 | 2174.886 | 2174.886 | 2221.947 | 2221.947 | 499.053 | 499.053 | 2721 | 476.502 | 1772.403 | 8890384306.127 | 11755578132.333 | 165.397 | 476.502 | 1789.204 | 521.086 | 8890384306.127 | 255.72 | 43.897 | 43.897 | 32.175 | 0 | 0 | 0 | 0 | 0 | 0 | 0 | -0.529 | 889 | -48.876 | -5.051 | -244.715 | 426 | 262 | 426 | 275 | 262 | 275 | -69.5945 | -35.8689 | -69.3654 | -36.2231 | -69.2756 | -36.3608 | -69.4802 | -36.0461 | -69.2628 | -36.3804 | -69.4929 | -36.0264 | 0.006 | 9250.894 | 6582.77 | 8.224 | 0.01 | -12.611 | 0 | 1.181 | 4.184 | 4.184 | 99.9653 | 0.034684 | 3.4597 | 0.006 | 2.566 | 2.89 | 2.434 | 4
1 | 50 | 0 | 0 | 25 | 35 | -69.25 | -36.4 | -69.7083 | -35.6917 | 99.9669 | Prof4 | 0 | 0 | 1 | 0 | 0 | 251.143 | 251.707 | 39.834 | 243.33 | 201.809 | -0.664 | 1639.197 | 14.809 | 16.801 | 0.672 | 11.881 | 13.107 | 11.208 | 0.29 | 0.4 | 4.719 | 5.748 | 4.319 | 2.928 | 3.694 | 2.638 | 152.517 | 0.00015219 | 88.891 | 88.891 | 88.891 | 88.891 | 88.891 | 46.348 | 26.127 | 4.929 | 83.962 | 88.891 | 2.493 | 2.489 | 0 | 1.2435 | 1.2449 | 1.2414 | 8890519121.772 | 11755756932.705 | 0.273 | 0.194 | 0.303 | 2686 | 3453.295 | 3452 | 2721 | 784.176 | 2864.1 | 3427 | 1277.114 | 1277.114 | 3452 | 2174.886 | 2174.886 | 2221.947 | 2221.947 | 499.053 | 499.053 | 2721 | 479.829 | 1840.342 | 8890519296.361 | 11755757112.898 | 165.397 | 479.829 | 1857.143 | 524.58 | 8890519296.361 | 255.839 | 43.935 | 43.935 | 32.212 | 0 | 0 | 0 | 0 | 0 | 0 | 0 | -0.529 | 889 | -48.876 | -4.773 | -244.715 | 426 | 262 | 426 | 275 | 262 | 275 | -69.5945 | -35.8689 | -69.3654 | -36.2231 | -69.2756 | -36.3608 | -69.4802 | -36.0461 | -69.2628 | -36.3804 | -69.4929 | -36.0264 | 0.006 | 9250.894 | 6570.771 | 8.224 | 0.01 | -12.611 | 0 | 1.181 | 4.184 | 4.184 | 99.9669 | 0.033123 | 3.4797 | 0.006 | 2.566 | 2.89 | 2.434 | 4
1 | 50 | 0 | 0 | 25 | 35 | -69.25 | -36.4 | -69.7083 | -35.6917 | 99.9684 | Prof4 | 0 | 0 | 1 | 0 | 0 | 254.463 | 255.122 | 40.557 | 246.553 | 201.809 | -0.664 | 1710.3 | 14.809 | 16.801 | 0.672 | 11.881 | 13.107 | 11.208 | 0.29 | 0.4 | 4.719 | 5.748 | 4.319 | 2.928 | 3.694 | 2.638 | 152.517 | 0.00015247 | 88.891 | 88.891 | 88.891 | 88.891 | 88.891 | 46.348 | 26.127 | 4.929 | 83.962 | 88.891 | 2.493 | 2.489 | 0 | 1.2475 | 1.2469 | 1.2455 | 8890647973.057 | 11755927773.783 | 0.273 | 0.194 | 0.303 | 2686 | 3453.295 | 3452 | 2721 | 784.176 | 2864.1 | 3427 | 1277.114 | 1277.114 | 3452 | 2174.886 | 2174.886 | 2221.947 | 2221.947 | 499.053 | 499.053 | 2721 | 483.195 | 1911.445 | 8890648147.646 | 11755927953.976 | 165.397 | 483.195 | 1928.246 | 528.12 | 8890648147.646 | 255.958 | 43.971 | 43.971 | 32.248 | 0 | 0 | 0 | 0 | 0 | 0 | 0 | -0.529 | 889 | -48.876 | -4.496 | -244.715 | 426 | 262 | 426 | 275 | 262 | 275 | -69.5945 | -35.8689 | -69.3654 | -36.2231 | -69.2756 | -36.3608 | -69.4802 | -36.0461 | -69.2628 | -36.3804 | -69.4929 | -36.0264 | 0.006 | 9250.894 | 6558.822 | 8.224 | 0.01 | -12.611 | 0 | 1.181 | 4.184 | 4.184 | 99.9684 | 0.031633 | 3.4997 | 0.006 | 2.566 | 2.89 | 2.434 | 4
1 | 50 | 0 | 0 | 25 | 35 | -69.25 | -36.4 | -69.7083 | -35.6917 | 99.9698 | Prof4 | 0 | 0 | 1 | 0 | 0 | 257.803 | 258.565 | 41.299 | 249.795 | 201.809 | -0.664 | 1784.754 | 14.809 | 16.801 | 0.672 | 11.881 | 13.107 | 11.208 | 0.29 | 0.4 | 4.719 | 5.748 | 4.319 | 2.928 | 3.694 | 2.638 | 152.517 | 0.00015274 | 88.891 | 88.891 | 88.891 | 88.891 | 88.891 | 46.348 | 26.127 | 4.929 | 83.962 | 88.891 | 2.493 | 2.489 | 0 | 1.251 | 1.2488 | 1.2492 | 8890771031.181 | 11756090933.845 | 0.273 | 0.194 | 0.303 | 2686 | 3453.295 | 3452 | 2721 | 784.176 | 2864.1 | 3427 | 1277.114 | 1277.114 | 3452 | 2174.886 | 2174.886 | 2221.947 | 2221.947 | 499.053 | 499.053 | 2721 | 486.579 | 1985.899 | 8890771205.769 | 11756091114.038 | 165.397 | 486.579 | 2002.7 | 531.686 | 8890771205.769 | 256.076 | 44.008 | 44.008 | 32.285 | 0 | 0 | 0 | 0 | 0 | 0 | 0 | -0.529 | 889 | -48.876 | -4.219 | -244.715 | 426 | 262 | 426 | 275 | 262 | 275 | -69.5945 | -35.8689 | -69.3654 | -36.2231 | -69.2756 | -36.3608 | -69.4802 | -36.0461 | -69.2628 | -36.3804 | -69.4929 | -36.0264 | 0.006 | 9250.894 | 6546.917 | 8.224 | 0.01 | -12.611 | 0 | 1.181 | 4.184 | 4.184 | 99.9698 | 0.03021 | 3.5197 | 0.006 | 2.566 | 2.89 | 2.434 | 4
1 | 50 | 0 | 0 | 25 | 35 | -69.25 | -36.4 | -69.7083 | -35.6917 | 99.9712 | Prof4 | 0 | 0 | 1 | 0 | 0 | 261.162 | 262.045 | 42.041 | 253.076 | 201.809 | -0.664 | 1862.776 | 14.809 | 16.801 | 0.672 | 11.881 | 13.107 | 11.208 | 0.29 | 0.4 | 4.719 | 5.748 | 4.319 | 2.928 | 3.694 | 2.638 | 152.517 | 0.00015302 | 88.891 | 88.891 | 88.891 | 88.891 | 88.891 | 46.348 | 26.127 | 4.929 | 83.962 | 88.891 | 2.493 | 2.489 | 0 | 1.2543 | 1.2505 | 1.2526 | 8890888641.944 | 11756246871.381 | 0.273 | 0.194 | 0.303 | 2686 | 3453.295 | 3452 | 2721 | 784.176 | 2864.1 | 3427 | 1277.114 | 1277.114 | 3452 | 2174.886 | 2174.886 | 2221.947 | 2221.947 | 499.053 | 499.053 | 2721 | 489.981 | 2063.921 | 8890888816.532 | 11756247051.573 | 165.397 | 489.981 | 2080.722 | 535.289 | 8890888816.532 | 256.194 | 44.045 | 44.045 | 32.321 | 0 | 0 | 0 | 0 | 0 | 0 | 0 | -0.529 | 889 | -48.876 | -3.941 | -244.715 | 426 | 262 | 426 | 275 | 262 | 275 | -69.5945 | -35.8689 | -69.3654 | -36.2231 | -69.2756 | -36.3608 | -69.4802 | -36.0461 | -69.2628 | -36.3804 | -69.4929 | -36.0264 | 0.006 | 9250.894 | 6535.045 | 8.224 | 0.01 | -12.611 | 0 | 1.181 | 4.184 | 4.184 | 99.9711 | 0.02885 | 3.5397 | 0.006 | 2.566 | 2.89 | 2.434 | 4
1 | 50 | 0 | 0 | 25 | 35 | -69.25 | -36.4 | -69.7083 | -35.6917 | 99.9725 | Prof4 | 0 | 0 | 1 | 0 | 0 | 264.561 | 265.552 | 42.803 | 256.377 | 201.809 | -0.664 | 1944.425 | 14.809 | 16.801 | 0.672 | 11.881 | 13.107 | 11.208 | 0.29 | 0.4 | 4.719 | 5.748 | 4.319 | 2.928 | 3.694 | 2.638 | 152.517 | 0.0001533 | 88.891 | 88.891 | 88.891 | 88.891 | 88.891 | 46.348 | 26.127 | 4.929 | 83.962 | 88.891 | 2.493 | 2.489 | 0 | 1.2572 | 1.2519 | 1.2557 | 8891000891.724 | 11756395700.914 | 0.273 | 0.194 | 0.303 | 2686 | 3453.295 | 3452 | 2721 | 784.176 | 2864.1 | 3427 | 1277.114 | 1277.114 | 3452 | 2174.886 | 2174.886 | 2221.947 | 2221.947 | 499.053 | 499.053 | 2721 | 493.422 | 2145.569 | 8891001066.313 | 11756395881.107 | 165.397 | 493.422 | 2162.371 | 538.918 | 8891001066.313 | 256.312 | 44.081 | 44.081 | 32.357 | 0 | 0 | 0 | 0 | 0 | 0 | 0 | -0.529 | 889 | -48.876 | -3.664 | -244.715 | 426 | 262 | 426 | 275 | 262 | 275 | -69.5945 | -35.8689 | -69.3654 | -36.2231 | -69.2756 | -36.3608 | -69.4802 | -36.0461 | -69.2628 | -36.3804 | -69.4929 | -36.0264 | 0.006 | 9250.894 | 6523.224 | 8.224 | 0.01 | -12.611 | 0 | 1.181 | 4.184 | 4.184 | 99.9724 | 0.027552 | 3.5597 | 0.006 | 2.566 | 2.89 | 2.434 | 4
1 | 50 | 0 | 0 | 25 | 35 | -69.25 | -36.4 | -69.7083 | -35.6917 | 99.9737 | Prof4 | 0 | 0 | 1 | 0 | 0 | 267.998 | 269.078 | 43.564 | 259.697 | 201.809 | -0.664 | 2029.876 | 14.809 | 16.801 | 0.672 | 11.881 | 13.107 | 11.208 | 0.29 | 0.4 | 4.719 | 5.748 | 4.319 | 2.928 | 3.694 | 2.638 | 152.517 | 0.00015358 | 88.891 | 88.891 | 88.891 | 88.891 | 88.891 | 46.348 | 26.127 | 4.929 | 83.962 | 88.891 | 2.493 | 2.489 | 0 | 1.2598 | 1.2533 | 1.2584 | 8891108039.865 | 11756537766.303 | 0.273 | 0.194 | 0.303 | 2686 | 3453.295 | 3452 | 2721 | 784.176 | 2864.1 | 3427 | 1277.114 | 1277.114 | 3452 | 2174.886 | 2174.886 | 2221.947 | 2221.947 | 499.053 | 499.053 | 2721 | 496.901 | 2231.021 | 8891108214.454 | 11756537946.495 | 165.397 | 496.901 | 2247.822 | 542.565 | 8891108214.454 | 256.43 | 44.118 | 44.118 | 32.393 | 0 | 0 | 0 | 0 | 0 | 0 | 0 | -0.529 | 889 | -48.876 | -3.386 | -244.715 | 426 | 262 | 426 | 275 | 262 | 275 | -69.5945 | -35.8689 | -69.3654 | -36.2231 | -69.2756 | -36.3608 | -69.4802 | -36.0461 | -69.2628 | -36.3804 | -69.4929 | -36.0264 | 0.006 | 9250.894 | 6511.451 | 8.224 | 0.01 | -12.611 | 0 | 1.181 | 4.184 | 4.184 | 99.9737 | 0.026313 | 3.5797 | 0.006 | 2.566 | 2.89 | 2.434 | 4
1 | 50 | 0 | 0 | 25 | 35 | -69.25 | -36.4 | -69.7083 | -35.6917 | 99.9749 | Prof4 | 0 | 0 | 1 | 0 | 0 | 271.455 | 272.65 | 44.346 | 263.057 | 201.809 | -0.664 | 2119.408 | 14.809 | 16.801 | 0.672 | 11.881 | 13.107 | 11.208 | 0.29 | 0.4 | 4.719 | 5.748 | 4.319 | 2.928 | 3.694 | 2.638 | 152.517 | 0.00015385 | 88.891 | 88.891 | 88.891 | 88.891 | 88.891 | 46.348 | 26.127 | 4.929 | 83.962 | 88.891 | 2.493 | 2.489 | 0 | 1.2622 | 1.2545 | 1.2609 | 8891210432.201 | 11756673526.079 | 0.273 | 0.194 | 0.303 | 2686 | 3453.295 | 3452 | 2721 | 784.176 | 2864.1 | 3427 | 1277.114 | 1277.114 | 3452 | 2174.886 | 2174.886 | 2221.947 | 2221.947 | 499.053 | 499.053 | 2721 | 500.4 | 2320.553 | 8891210606.79 | 11756673706.272 | 165.397 | 500.4 | 2337.354 | 546.258 | 8891210606.79 | 256.548 | 44.154 | 44.154 | 32.429 | 0 | 0 | 0 | 0 | 0 | 0 | 0 | -0.529 | 889 | -48.876 | -3.109 | -244.715 | 426 | 262 | 426 | 275 | 262 | 275 | -69.5945 | -35.8689 | -69.3654 | -36.2231 | -69.2756 | -36.3608 | -69.4802 | -36.0461 | -69.2628 | -36.3804 | -69.4929 | -36.0264 | 0.006 | 9250.894 | 6499.713 | 8.224 | 0.01 | -12.611 | 0 | 1.181 | 4.184 | 4.184 | 99.9749 | 0.025129 | 3.5997 | 0.006 | 2.566 | 2.89 | 2.434 | 4
1 | 50 | 0 | 0 | 25 | 35 | -69.25 | -36.4 | -69.7083 | -35.6917 | 99.976 | Prof4 | 0 | 0 | 1 | 0 | 0 | 274.951 | 276.259 | 45.127 | 266.455 | 201.809 | -0.664 | 2213.183 | 14.809 | 16.801 | 0.672 | 11.881 | 13.107 | 11.208 | 0.29 | 0.4 | 4.719 | 5.748 | 4.319 | 2.928 | 3.694 | 2.638 | 152.517 | 0.00015413 | 88.891 | 88.891 | 88.891 | 88.891 | 88.891 | 46.348 | 26.127 | 4.929 | 83.962 | 88.891 | 2.493 | 2.489 | 0 | 1.2644 | 1.2555 | 1.2632 | 8891308241.616 | 11756803209.466 | 0.273 | 0.194 | 0.303 | 2686 | 3453.295 | 3452 | 2721 | 784.176 | 2864.1 | 3427 | 1277.114 | 1277.114 | 3452 | 2174.886 | 2174.886 | 2221.947 | 2221.947 | 499.053 | 499.053 | 2721 | 503.936 | 2414.327 | 8891308416.204 | 11756803389.658 | 165.397 | 503.936 | 2431.129 | 549.988 | 8891308416.204 | 256.665 | 44.19 | 44.19 | 32.465 | 0 | 0 | 0 | 0 | 0 | 0 | 0 | -0.529 | 889 | -48.876 | -2.832 | -244.715 | 426 | 262 | 426 | 275 | 262 | 275 | -69.5945 | -35.8689 | -69.3654 | -36.2231 | -69.2756 | -36.3608 | -69.4802 | -36.0461 | -69.2628 | -36.3804 | -69.4929 | -36.0264 | 0.006 | 9250.894 | 6488.015 | 8.224 | 0.01 | -12.611 | 0 | 1.181 | 4.184 | 4.184 | 99.976 | 0.023998 | 3.6197 | 0.006 | 2.566 | 2.89 | 2.434 | 4
1 | 50 | 0 | 0 | 25 | 35 | -69.25 | -36.4 | -69.7083 | -35.6917 | 99.9771 | Prof4 | 0 | 0 | 1 | 0 | 0 | 278.467 | 279.896 | 45.928 | 269.873 | 201.809 | -0.664 | 2311.272 | 14.809 | 16.801 | 0.672 | 11.881 | 13.107 | 11.208 | 0.29 | 0.4 | 4.719 | 5.748 | 4.319 | 2.928 | 3.694 | 2.638 | 152.517 | 0.00015441 | 88.891 | 88.891 | 88.891 | 88.891 | 88.891 | 46.348 | 26.127 | 4.929 | 83.962 | 88.891 | 2.493 | 2.489 | 0 | 1.2663 | 1.2565 | 1.2652 | 8891401554.518 | 11756926931.03 | 0.273 | 0.194 | 0.303 | 2686 | 3453.295 | 3452 | 2721 | 784.176 | 2864.1 | 3427 | 1277.114 | 1277.114 | 3452 | 2174.886 | 2174.886 | 2221.947 | 2221.947 | 499.053 | 499.053 | 2721 | 507.492 | 2512.417 | 8891401729.107 | 11756927111.222 | 165.397 | 507.492 | 2529.218 | 553.744 | 8891401729.107 | 256.782 | 44.226 | 44.226 | 32.5 | 0 | 0 | 0 | 0 | 0 | 0 | 0 | -0.529 | 889 | -48.876 | -2.554 | -244.715 | 426 | 262 | 426 | 275 | 262 | 275 | -69.5945 | -35.8689 | -69.3654 | -36.2231 | -69.2756 | -36.3608 | -69.4802 | -36.0461 | -69.2628 | -36.3804 | -69.4929 | -36.0264 | 0.006 | 9250.894 | 6476.371 | 8.224 | 0.01 | -12.611 | 0 | 1.181 | 4.184 | 4.184 | 99.9771 | 0.022919 | 3.6397 | 0.006 | 2.566 | 2.89 | 2.434 | 4
1 | 50 | 0 | 0 | 25 | 35 | -69.25 | -36.4 | -69.7083 | -35.6917 | 99.9781 | Prof4 | 0 | 0 | 1 | 0 | 0 | 282.021 | 283.571 | 46.729 | 273.33 | 201.809 | -0.664 | 2414.033 | 14.809 | 16.801 | 0.672 | 11.881 | 13.107 | 11.208 | 0.29 | 0.4 | 4.719 | 5.748 | 4.319 | 2.928 | 3.694 | 2.638 | 152.517 | 0.00015469 | 88.891 | 88.891 | 88.891 | 88.891 | 88.891 | 46.348 | 26.127 | 4.929 | 83.962 | 88.891 | 2.493 | 2.489 | 0 | 1.2681 | 1.2574 | 1.2671 | 8891490716.769 | 11757045149.339 | 0.273 | 0.194 | 0.303 | 2686 | 3453.295 | 3452 | 2721 | 784.176 | 2864.1 | 3427 | 1277.114 | 1277.114 | 3452 | 2174.886 | 2174.886 | 2221.947 | 2221.947 | 499.053 | 499.053 | 2721 | 511.086 | 2615.178 | 8891490891.358 | 11757045329.531 | 165.397 | 511.086 | 2631.979 | 557.538 | 8891490891.358 | 256.898 | 44.261 | 44.261 | 32.536 | 0 | 0 | 0 | 0 | 0 | 0 | 0 | -0.529 | 889 | -48.876 | -2.277 | -244.715 | 426 | 262 | 426 | 275 | 262 | 275 | -69.5945 | -35.8689 | -69.3654 | -36.2231 | -69.2756 | -36.3608 | -69.4802 | -36.0461 | -69.2628 | -36.3804 | -69.4929 | -36.0264 | 0.006 | 9250.894 | 6464.762 | 8.224 | 0.01 | -12.611 | 0 | 1.181 | 4.184 | 4.184 | 99.9781 | 0.021888 | 3.6597 | 0.006 | 2.566 | 2.89 | 2.434 | 4
1 | 50 | 0 | 0 | 25 | 35 | -69.25 | -36.4 | -69.7083 | -35.6917 | 99.9791 | Prof4 | 0 | 0 | 1 | 0 | 0 | 285.615 | 287.291 | 47.549 | 276.826 | 201.809 | -0.664 | 2521.678 | 14.809 | 16.801 | 0.672 | 11.881 | 13.107 | 11.208 | 0.29 | 0.4 | 4.719 | 5.748 | 4.319 | 2.928 | 3.694 | 2.638 | 152.517 | 0.00015496 | 88.891 | 88.891 | 88.891 | 88.891 | 88.891 | 46.348 | 26.127 | 4.929 | 83.962 | 88.891 | 2.493 | 2.488 | 0 | 1.2697 | 1.2581 | 1.2688 | 8891575901.273 | 11757158093.643 | 0.273 | 0.194 | 0.303 | 2686 | 3453.295 | 3452 | 2721 | 784.176 | 2864.1 | 3427 | 1277.114 | 1277.114 | 3452 | 2174.886 | 2174.886 | 2221.947 | 2221.947 | 499.053 | 499.053 | 2721 | 514.718 | 2722.823 | 8891576075.861 | 11757158273.836 | 165.397 | 514.718 | 2739.624 | 561.377 | 8891576075.861 | 257.015 | 44.297 | 44.297 | 32.571 | 0 | 0 | 0 | 0 | 0 | 0 | 0 | -0.529 | 889 | -48.876 | -2 | -244.715 | 426 | 262 | 426 | 275 | 262 | 275 | -69.5945 | -35.8689 | -69.3654 | -36.2231 | -69.2756 | -36.3608 | -69.4802 | -36.0461 | -69.2628 | -36.3804 | -69.4929 | -36.0264 | 0.006 | 9250.894 | 6453.191 | 8.224 | 0.01 | -12.611 | 0 | 1.181 | 4.184 | 4.184 | 99.9791 | 0.020903 | 3.6797 | 0.006 | 2.566 | 2.89 | 2.434 | 4
1 | 50 | 0 | 0 | 25 | 35 | -69.25 | -36.4 | -69.7083 | -35.6917 | 99.98 | Prof4 | 0 | 0 | 1 | 0 | 0 | 289.229 | 291.038 | 48.389 | 280.342 | 201.809 | -0.664 | 2634.311 | 14.809 | 16.801 | 0.672 | 11.881 | 13.107 | 11.208 | 0.29 | 0.4 | 4.719 | 5.748 | 4.319 | 2.928 | 3.694 | 2.638 | 152.517 | 0.00015524 | 88.891 | 88.891 | 88.891 | 88.891 | 88.891 | 46.348 | 26.127 | 4.929 | 83.962 | 88.891 | 2.493 | 2.488 | 0 | 1.2711 | 1.2588 | 1.2703 | 8891657194.457 | 11757265878.535 | 0.273 | 0.194 | 0.303 | 2686 | 3453.295 | 3452 | 2721 | 784.176 | 2864.1 | 3427 | 1277.114 | 1277.114 | 3452 | 2174.886 | 2174.886 | 2221.947 | 2221.947 | 499.053 | 499.053 | 2721 | 518.37 | 2835.456 | 8891657369.046 | 11757266058.728 | 165.397 | 518.37 | 2852.257 | 565.242 | 8891657369.046 | 257.131 | 44.332 | 44.332 | 32.606 | 0 | 0 | 0 | 0 | 0 | 0 | 0 | -0.529 | 889 | -48.876 | -1.722 | -244.715 | 426 | 262 | 426 | 276 | 262 | 276 | -69.5945 | -35.8689 | -69.3654 | -36.2231 | -69.2756 | -36.3608 | -69.4802 | -36.0461 | -69.2628 | -36.3804 | -69.4929 | -36.0264 | 0.006 | 9250.894 | 6441.669 | 8.224 | 0.01 | -12.611 | 0 | 1.181 | 4.184 | 4.184 | 99.98 | 0.019963 | 3.6997 | 0.006 | 2.566 | 2.89 | 2.434 | 4
1 | 50 | 0 | 0 | 25 | 35 | -69.25 | -36.4 | -69.7083 | -35.6917 | 99.9809 | Prof4 | 0 | 0 | 1 | 0 | 0 | 292.881 | 294.823 | 49.229 | 283.896 | 201.809 | -0.664 | 2752.285 | 14.809 | 16.801 | 0.672 | 11.881 | 13.107 | 11.208 | 0.29 | 0.4 | 4.719 | 5.748 | 4.319 | 2.928 | 3.694 | 2.638 | 152.517 | 0.00015552 | 88.891 | 88.891 | 88.891 | 88.891 | 88.891 | 46.348 | 26.127 | 4.929 | 83.962 | 88.891 | 2.493 | 2.488 | 0 | 1.2724 | 1.2595 | 1.2716 | 8891734855.72 | 11757368847.944 | 0.273 | 0.194 | 0.303 | 2686 | 3453.295 | 3452 | 2721 | 784.176 | 2864.1 | 3427 | 1277.114 | 1277.114 | 3452 | 2174.886 | 2174.886 | 2221.947 | 2221.947 | 499.053 | 499.053 | 2721 | 522.06 | 2953.429 | 8891735030.309 | 11757369028.137 | 165.397 | 522.06 | 2970.231 | 569.145 | 8891735030.309 | 257.247 | 44.368 | 44.368 | 32.641 | 0 | 0 | 0 | 0 | 0 | 0 | 0 | -0.529 | 889 | -48.876 | -1.445 | -244.715 | 426 | 262 | 426 | 276 | 262 | 276 | -69.5945 | -35.8689 | -69.3654 | -36.2231 | -69.2756 | -36.3608 | -69.4802 | -36.0461 | -69.2628 | -36.3804 | -69.4929 | -36.0264 | 0.006 | 9250.894 | 6430.185 | 8.224 | 0.01 | -12.611 | 0 | 1.181 | 4.184 | 4.184 | 99.9809 | 0.019065 | 3.7197 | 0.006 | 2.566 | 2.89 | 2.434 | 4
1 | 50 | 0 | 0 | 25 | 35 | -69.25 | -36.4 | -69.7083 | -35.6917 | 99.9818 | Prof4 | 0 | 0 | 1 | 0 | 0 | 296.572 | 298.654 | 50.088 | 287.49 | 201.809 | -0.664 | 2875.875 | 14.809 | 16.801 | 0.672 | 11.881 | 13.107 | 11.208 | 0.29 | 0.4 | 4.719 | 5.748 | 4.319 | 2.928 | 3.694 | 2.638 | 152.517 | 0.00015579 | 88.891 | 88.891 | 88.891 | 88.891 | 88.891 | 46.348 | 26.127 | 4.929 | 83.962 | 88.891 | 2.493 | 2.488 | 0 | 1.2736 | 1.26 | 1.2729 | 8891809057.983 | 11757467231.143 | 0.273 | 0.194 | 0.303 | 2686 | 3453.295 | 3452 | 2721 | 784.176 | 2864.1 | 3427 | 1277.114 | 1277.114 | 3452 | 2174.886 | 2174.886 | 2221.947 | 2221.947 | 499.053 | 499.053 | 2721 | 525.789 | 3077.019 | 8891809232.572 | 11757467411.335 | 165.397 | 525.789 | 3093.821 | 573.093 | 8891809232.572 | 257.363 | 44.403 | 44.403 | 32.676 | 0 | 0 | 0 | 0 | 0 | 0 | 0 | -0.529 | 889 | -48.876 | -1.168 | -244.715 | 426 | 262 | 426 | 276 | 262 | 276 | -69.5945 | -35.8689 | -69.3654 | -36.2231 | -69.2756 | -36.3608 | -69.4802 | -36.0461 | -69.2628 | -36.3804 | -69.4929 | -36.0264 | 0.006 | 9250.894 | 6418.736 | 8.224 | 0.01 | -12.611 | 0 | 1.181 | 4.184 | 4.184 | 99.9818 | 0.018207 | 3.7397 | 0.006 | 2.566 | 2.89 | 2.434 | 4
1 | 50 | 0 | 0 | 25 | 35 | -69.25 | -36.4 | -69.7083 | -35.6917 | 99.9826 | Prof4 | 0 | 0 | 1 | 0 | 0 | 300.303 | 302.523 | 50.947 | 291.123 | 201.809 | -0.664 | 3005.225 | 14.809 | 16.801 | 0.672 | 11.881 | 13.107 | 11.208 | 0.29 | 0.4 | 4.719 | 5.748 | 4.319 | 2.928 | 3.694 | 2.638 | 152.517 | 0.00015607 | 88.891 | 88.891 | 88.891 | 88.891 | 88.891 | 46.348 | 26.127 | 4.929 | 83.962 | 88.891 | 2.493 | 2.488 | 0 | 1.2747 | 1.2605 | 1.274 | 8891879887.689 | 11757561142.742 | 0.273 | 0.194 | 0.303 | 2686 | 3453.295 | 3452 | 2721 | 784.176 | 2864.1 | 3427 | 1277.114 | 1277.114 | 3452 | 2174.886 | 2174.886 | 2221.947 | 2221.947 | 499.053 | 499.053 | 2721 | 529.557 | 3206.369 | 8891880062.278 | 11757561322.934 | 165.397 | 529.557 | 3223.171 | 577.079 | 8891880062.278 | 257.478 | 44.438 | 44.438 | 32.711 | 0 | 0 | 0 | 0 | 0 | 0 | 0 | -0.529 | 889 | -48.876 | -0.89 | -244.715 | 426 | 262 | 426 | 276 | 262 | 276 | -69.5945 | -35.8689 | -69.3654 | -36.2231 | -69.2756 | -36.3608 | -69.4802 | -36.0461 | -69.2628 | -36.3804 | -69.4929 | -36.0264 | 0.006 | 9250.894 | 6407.334 | 8.224 | 0.01 | -12.611 | 0 | 1.181 | 4.184 | 4.184 | 99.9826 | 0.017388 | 3.7597 | 0.006 | 2.566 | 2.89 | 2.434 | 4
1 | 50 | 0 | 0 | 25 | 35 | -69.25 | -36.4 | -69.7083 | -35.6917 | 99.9834 | Prof4 | 0 | 0 | 1 | 0 | 0 | 304.072 | 306.419 | 51.826 | 294.775 | 201.809 | -0.664 | 3140.639 | 14.809 | 16.801 | 0.672 | 11.881 | 13.107 | 11.208 | 0.29 | 0.4 | 4.719 | 5.748 | 4.319 | 2.928 | 3.694 | 2.638 | 152.517 | 0.00015635 | 88.891 | 88.891 | 88.891 | 88.891 | 88.891 | 46.348 | 26.127 | 4.929 | 83.962 | 88.891 | 2.493 | 2.488 | 0 | 1.2756 | 1.261 | 1.275 | 8891947517.766 | 11757650812.024 | 0.273 | 0.194 | 0.303 | 2686 | 3453.295 | 3452 | 2721 | 784.176 | 2864.1 | 3427 | 1277.114 | 1277.114 | 3452 | 2174.886 | 2174.886 | 2221.947 | 2221.947 | 499.053 | 499.053 | 2721 | 533.363 | 3341.783 | 8891947692.355 | 11757650992.217 | 165.397 | 533.363 | 3358.585 | 581.091 | 8891947692.355 | 257.593 | 44.473 | 44.473 | 32.745 | 0 | 0 | 0 | 0 | 0 | 0 | 0 | -0.529 | 889 | -48.876 | -0.613 | -244.715 | 426 | 262 | 426 | 276 | 262 | 276 | -69.5945 | -35.8689 | -69.3654 | -36.2231 | -69.2756 | -36.3608 | -69.4802 | -36.0461 | -69.2628 | -36.3804 | -69.4929 | -36.0264 | 0.006 | 9250.894 | 6395.974 | 8.224 | 0.01 | -12.611 | 0 | 1.181 | 4.184 | 4.184 | 99.9834 | 0.016606 | 3.7797 | 0.006 | 2.566 | 2.89 | 2.434 | 4
1 | 50 | 0 | 0 | 25 | 35 | -69.25 | -36.4 | -69.7083 | -35.6917 | 99.9842 | Prof4 | 0 | 0 | 1 | 0 | 0 | 307.861 | 310.36 | 52.725 | 298.467 | 201.809 | -0.664 | 3282.463 | 14.809 | 16.801 | 0.672 | 11.881 | 13.107 | 11.208 | 0.29 | 0.4 | 4.719 | 5.748 | 4.319 | 2.928 | 3.694 | 2.638 | 152.517 | 0.00015663 | 88.891 | 88.891 | 88.891 | 88.891 | 88.891 | 46.348 | 26.127 | 4.929 | 83.962 | 88.891 | 2.493 | 2.488 | 0 | 1.2765 | 1.2614 | 1.2759 | 8892012121.148 | 11757736468.279 | 0.273 | 0.194 | 0.303 | 2686 | 3453.295 | 3452 | 2721 | 784.176 | 2864.1 | 3427 | 1277.114 | 1277.114 | 3452 | 2174.886 | 2174.886 | 2221.947 | 2221.947 | 499.053 | 499.053 | 2721 | 537.189 | 3483.608 | 8892012295.736 | 11757736648.471 | 165.397 | 537.189 | 3500.409 | 585.149 | 8892012295.736 | 257.708 | 44.507 | 44.507 | 32.78 | 0 | 0 | 0 | 0 | 0 | 0 | 0 | -0.529 | 889 | -48.876 | -0.336 | -244.715 | 426 | 262 | 426 | 276 | 262 | 276 | -69.5945 | -35.8689 | -69.3654 | -36.2231 | -69.2756 | -36.3608 | -69.4802 | -36.0461 | -69.2628 | -36.3804 | -69.4929 | -36.0264 | 0.006 | 9250.894 | 6384.652 | 8.224 | 0.01 | -12.611 | 0 | 1.181 | 4.184 | 4.184 | 99.9841 | 0.015859 | 3.7997 | 0.006 | 2.566 | 2.89 | 2.434 | 4
1 | 50 | 0 | 0 | 25 | 35 | -69.25 | -36.4 | -69.7083 | -35.6917 | 99.9849 | Prof4 | 0 | 0 | 1 | 0 | 0 | 311.689 | 314.34 | 53.623 | 302.197 | 201.809 | -0.664 | 3430.881 | 14.809 | 16.801 | 0.672 | 11.881 | 13.107 | 11.208 | 0.29 | 0.4 | 4.719 | 5.748 | 4.319 | 2.928 | 3.694 | 2.638 | 152.517 | 0.0001569 | 88.891 | 88.891 | 88.891 | 88.891 | 88.891 | 46.348 | 26.127 | 4.929 | 83.962 | 88.891 | 2.493 | 2.488 | 0 | 1.2772 | 1.2617 | 1.2767 | 8892073784.288 | 11757818226.131 | 0.273 | 0.194 | 0.303 | 2686 | 3453.295 | 3452 | 2721 | 784.176 | 2864.1 | 3427 | 1277.114 | 1277.114 | 3452 | 2174.886 | 2174.886 | 2221.947 | 2221.947 | 499.053 | 499.053 | 2721 | 541.053 | 3632.026 | 8892073958.876 | 11757818406.324 | 165.397 | 541.053 | 3648.827 | 589.244 | 8892073958.876 | 257.823 | 44.542 | 44.542 | 32.814 | 0 | 0 | 0 | 0 | 0 | 0 | 0 | -0.529 | 889 | -48.876 | -0.059 | -244.715 | 426 | 262 | 426 | 276 | 262 | 276 | -69.5945 | -35.8689 | -69.3654 | -36.2231 | -69.2756 | -36.3608 | -69.4802 | -36.0461 | -69.2628 | -36.3804 | -69.4929 | -36.0264 | 0.006 | 9250.894 | 6373.376 | 8.224 | 0.01 | -12.611 | 0 | 1.181 | 4.184 | 4.184 | 99.9849 | 0.015146 | 3.8196 | 0.006 | 2.566 | 2.89 | 2.434 | 4
1 | 50 | 0 | 0 | 25 | 35 | -69.25 | -36.4 | -69.7083 | -35.6917 | 99.9855 | Prof4 | 0 | 0 | 1 | 0 | 0 | 315.557 | 318.354 | 54.561 | 305.947 | 201.809 | -0.664 | 3586.538 | 14.809 | 16.801 | 0.672 | 11.881 | 13.107 | 11.208 | 0.29 | 0.4 | 4.719 | 5.748 | 4.319 | 2.928 | 3.694 | 2.638 | 152.517 | 0.00015718 | 88.891 | 88.891 | 88.891 | 88.891 | 88.891 | 46.348 | 26.127 | 4.929 | 83.962 | 88.891 | 2.493 | 2.488 | 0 | 1.2779 | 1.2621 | 1.2774 | 8892132766.61 | 11757896429.547 | 0.273 | 0.194 | 0.303 | 2686 | 3453.295 | 3452 | 2721 | 784.176 | 2864.1 | 3427 | 1277.114 | 1277.114 | 3452 | 2174.886 | 2174.886 | 2221.947 | 2221.947 | 499.053 | 499.053 | 2721 | 544.956 | 3787.683 | 8892132941.199 | 11757896609.74 | 165.397 | 544.956 | 3804.484 | 593.374 | 8892132941.199 | 257.937 | 44.577 | 44.577 | 32.848 | 0 | 0 | 0 | 0 | 0 | 0 | 0 | -0.529 | 889 | -48.876 | 0.219 | -244.715 | 426 | 262 | 426 | 276 | 262 | 276 | -69.5945 | -35.8689 | -69.3654 | -36.2231 | -69.2756 | -36.3608 | -69.4802 | -36.0461 | -69.2628 | -36.3804 | -69.4929 | -36.0264 | 0.006 | 9250.894 | 6362.123 | 8.224 | 0.01 | -12.611 | 0 | 1.181 | 4.184 | 4.184 | 99.9855 | 0.014464 | 3.8396 | 0.006 | 2.566 | 2.89 | 2.434 | 4
1 | 50 | 0 | 0 | 25 | 35 | -69.25 | -36.4 | -69.7083 | -35.6917 | 99.9862 | Prof4 | 0 | 0 | 1 | 0 | 0 | 319.463 | 322.417 | 55.479 | 309.756 | 201.809 | -0.664 | 3749.197 | 14.809 | 16.801 | 0.672 | 11.881 | 13.107 | 11.208 | 0.29 | 0.4 | 4.719 | 5.748 | 4.319 | 2.928 | 3.694 | 2.638 | 152.517 | 0.00015746 | 88.891 | 88.891 | 88.891 | 88.891 | 88.891 | 46.348 | 26.127 | 4.929 | 83.962 | 88.891 | 2.492 | 2.488 | 0 | 1.2786 | 1.2623 | 1.2781 | 8892188981.606 | 11757970963.824 | 0.273 | 0.194 | 0.303 | 2686 | 3453.295 | 3452 | 2721 | 784.176 | 2864.1 | 3427 | 1277.114 | 1277.114 | 3452 | 2174.886 | 2174.886 | 2221.947 | 2221.947 | 499.053 | 499.053 | 2721 | 548.898 | 3950.341 | 8892189156.194 | 11757971144.016 | 165.397 | 548.898 | 3967.143 | 597.552 | 8892189156.194 | 258.051 | 44.611 | 44.611 | 32.882 | 0 | 0 | 0 | 0 | 0 | 0 | 0 | -0.529 | 889 | -48.876 | 0.496 | -244.715 | 426 | 262 | 426 | 276 | 262 | 276 | -69.5945 | -35.8689 | -69.3654 | -36.2231 | -69.2756 | -36.3608 | -69.4802 | -36.0461 | -69.2628 | -36.3804 | -69.4929 | -36.0264 | 0.006 | 9250.894 | 6350.931 | 8.224 | 0.01 | -12.611 | 0 | 1.181 | 4.184 | 4.184 | 99.9862 | 0.013814 | 3.8596 | 0.006 | 2.566 | 2.89 | 2.434 | 4
1 | 50 | 0 | 0 | 25 | 35 | -69.25 | -36.4 | -69.7083 | -35.6917 | 99.9868 | Prof4 | 0 | 0 | 1 | 0 | 0 | 323.408 | 326.516 | 56.436 | 313.584 | 201.809 | -0.664 | 3919.569 | 14.809 | 16.801 | 0.672 | 11.881 | 13.107 | 11.208 | 0.29 | 0.4 | 4.719 | 5.748 | 4.319 | 2.928 | 3.694 | 2.638 | 152.517 | 0.00015773 | 88.891 | 88.891 | 88.891 | 88.891 | 88.891 | 46.348 | 26.127 | 4.929 | 83.962 | 88.891 | 2.492 | 2.488 | 0 | 1.2791 | 1.2626 | 1.2787 | 8892242688.704 | 11758042172.935 | 0.273 | 0.194 | 0.303 | 2686 | 3453.295 | 3452 | 2721 | 784.176 | 2864.1 | 3427 | 1277.114 | 1277.114 | 3452 | 2174.886 | 2174.886 | 2221.947 | 2221.947 | 499.053 | 499.053 | 2721 | 552.879 | 4120.714 | 8892242863.293 | 11758042353.127 | 165.397 | 552.879 | 4137.515 | 601.765 | 8892242863.293 | 258.165 | 44.645 | 44.645 | 32.916 | 0 | 0 | 0 | 0 | 0 | 0 | 0 | -0.529 | 889 | -48.876 | 0.773 | -244.715 | 426 | 262 | 426 | 276 | 262 | 276 | -69.5945 | -35.8689 | -69.3654 | -36.2231 | -69.2756 | -36.3608 | -69.4802 | -36.0461 | -69.2628 | -36.3804 | -69.4929 | -36.0264 | 0.006 | 9250.894 | 6339.776 | 8.224 | 0.01 | -12.611 | 0 | 1.181 | 4.184 | 4.184 | 99.9868 | 0.013193 | 3.8796 | 0.006 | 2.566 | 2.89 | 2.434 | 4
1 | 50 | 0 | 0 | 25 | 35 | -69.25 | -36.4 | -69.7083 | -35.6917 | 99.9874 | Prof4 | 0 | 0 | 1 | 0 | 0 | 327.393 | 330.652 | 57.393 | 317.451 | 201.809 | -0.664 | 4098.25 | 14.809 | 16.801 | 0.672 | 11.881 | 13.107 | 11.208 | 0.29 | 0.4 | 4.719 | 5.748 | 4.319 | 2.928 | 3.694 | 2.638 | 152.517 | 0.00015801 | 88.891 | 88.891 | 88.891 | 88.891 | 88.891 | 46.348 | 26.127 | 4.929 | 83.962 | 88.891 | 2.492 | 2.488 | 0 | 1.2797 | 1.2628 | 1.2792 | 8892294060.854 | 11758110286.189 | 0.273 | 0.194 | 0.303 | 2686 | 3453.295 | 3452 | 2721 | 784.176 | 2864.1 | 3427 | 1277.114 | 1277.114 | 3452 | 2174.886 | 2174.886 | 2221.947 | 2221.947 | 499.053 | 499.053 | 2721 | 556.898 | 4299.394 | 8892294235.443 | 11758110466.381 | 165.397 | 556.898 | 4316.196 | 606.015 | 8892294235.443 | 258.279 | 44.679 | 44.679 | 32.95 | 0 | 0 | 0 | 0 | 0 | 0 | 0 | -0.529 | 889 | -48.876 | 1.051 | -244.715 | 426 | 262 | 426 | 276 | 262 | 276 | -69.5945 | -35.8689 | -69.3654 | -36.2231 | -69.2756 | -36.3608 | -69.4802 | -36.0461 | -69.2628 | -36.3804 | -69.4929 | -36.0264 | 0.006 | 9250.894 | 6328.641 | 8.224 | 0.01 | -12.611 | 0 | 1.181 | 4.184 | 4.184 | 99.9874 | 0.012599 | 3.8996 | 0.006 | 2.566 | 2.89 | 2.434 | 4
1 | 50 | 0 | 0 | 25 | 35 | -69.25 | -36.4 | -69.7083 | -35.6917 | 99.988 | Prof4 | 0 | 0 | 1 | 0 | 0 | 331.396 | 334.833 | 58.369 | 321.357 | 201.809 | -0.664 | 4284.921 | 14.809 | 16.801 | 0.672 | 11.881 | 13.107 | 11.208 | 0.29 | 0.4 | 4.719 | 5.748 | 4.319 | 2.928 | 3.694 | 2.638 | 152.517 | 0.00015829 | 88.891 | 88.891 | 88.891 | 88.891 | 88.891 | 46.348 | 26.127 | 4.929 | 83.962 | 88.891 | 2.492 | 2.488 | 0 | 1.2801 | 1.263 | 1.2797 | 8892343011.552 | 11758175188.891 | 0.273 | 0.194 | 0.303 | 2686 | 3453.295 | 3452 | 2721 | 784.176 | 2864.1 | 3427 | 1277.114 | 1277.114 | 3452 | 2174.886 | 2174.886 | 2221.947 | 2221.947 | 499.053 | 499.053 | 2721 | 560.937 | 4486.065 | 8892343186.141 | 11758175369.084 | 165.397 | 560.937 | 4502.867 | 610.311 | 8892343186.141 | 258.393 | 44.713 | 44.713 | 32.983 | 0 | 0 | 0 | 0 | 0 | 0 | 0 | -0.529 | 889 | -48.876 | 1.328 | -244.715 | 426 | 262 | 426 | 276 | 262 | 276 | -69.5945 | -35.8689 | -69.3654 | -36.2231 | -69.2756 | -36.3608 | -69.4802 | -36.0461 | -69.2628 | -36.3804 | -69.4929 | -36.0264 | 0.006 | 9250.894 | 6317.571 | 8.224 | 0.01 | -12.611 | 0 | 1.181 | 4.184 | 4.184 | 99.988 | 0.012033 | 3.9196 | 0.006 | 2.566 | 2.89 | 2.434 | 4
1 | 50 | 0 | 0 | 25 | 35 | -69.25 | -36.4 | -69.7083 | -35.6917 | 99.9885 | Prof4 | 0 | 0 | 1 | 0 | 0 | 335.459 | 339.053 | 59.346 | 325.303 | 201.809 | -0.664 | 4480.534 | 14.809 | 16.801 | 0.672 | 11.881 | 13.107 | 11.208 | 0.29 | 0.4 | 4.719 | 5.748 | 4.319 | 2.928 | 3.694 | 2.638 | 152.517 | 0.00015857 | 88.891 | 88.891 | 88.891 | 88.891 | 88.891 | 46.348 | 26.127 | 4.929 | 83.962 | 88.891 | 2.492 | 2.488 | 0 | 1.2805 | 1.2632 | 1.2802 | 8892389800.235 | 11758237225.025 | 0.273 | 0.194 | 0.303 | 2686 | 3453.295 | 3452 | 2721 | 784.176 | 2864.1 | 3427 | 1277.114 | 1277.114 | 3452 | 2174.886 | 2174.886 | 2221.947 | 2221.947 | 499.053 | 499.053 | 2721 | 565.034 | 4681.679 | 8892389974.824 | 11758237405.218 | 165.397 | 565.034 | 4698.48 | 614.644 | 8892389974.824 | 258.506 | 44.747 | 44.747 | 33.017 | 0 | 0 | 0 | 0 | 0 | 0 | 0 | -0.529 | 889 | -48.876 | 1.605 | -244.715 | 426 | 262 | 426 | 276 | 262 | 276 | -69.5945 | -35.8689 | -69.3654 | -36.2231 | -69.2756 | -36.3608 | -69.4802 | -36.0461 | -69.2628 | -36.3804 | -69.4929 | -36.0264 | 0.006 | 9250.894 | 6306.531 | 8.224 | 0.01 | -12.611 | 0 | 1.181 | 4.184 | 4.184 | 99.9885 | 0.011492 | 3.9396 | 0.006 | 2.566 | 2.89 | 2.434 | 4
1 | 50 | 0 | 0 | 25 | 35 | -69.25 | -36.4 | -69.7083 | -35.6917 | 99.989 | Prof4 | 0 | 0 | 1 | 0 | 0 | 339.561 | 343.327 | 60.361 | 329.287 | 201.809 | -0.664 | 4685.49 | 14.809 | 16.801 | 0.672 | 11.881 | 13.107 | 11.208 | 0.29 | 0.4 | 4.719 | 5.748 | 4.319 | 2.928 | 3.694 | 2.638 | 152.517 | 0.00015884 | 88.891 | 88.891 | 88.891 | 88.891 | 88.891 | 46.348 | 26.127 | 4.929 | 83.962 | 88.891 | 2.492 | 2.488 | 0 | 1.2809 | 1.2634 | 1.2806 | 8892434513.373 | 11758296509.24 | 0.273 | 0.194 | 0.303 | 2686 | 3453.295 | 3452 | 2721 | 784.176 | 2864.1 | 3427 | 1277.114 | 1277.114 | 3452 | 2174.886 | 2174.886 | 2221.947 | 2221.947 | 499.053 | 499.053 | 2721 | 569.17 | 4886.635 | 8892434687.962 | 11758296689.432 | 165.397 | 569.17 | 4903.436 | 619.032 | 8892434687.962 | 258.619 | 44.78 | 44.78 | 33.05 | 0 | 0 | 0 | 0 | 0 | 0 | 0 | -0.529 | 889 | -48.876 | 1.882 | -244.715 | 426 | 262 | 426 | 276 | 262 | 276 | -69.5945 | -35.8689 | -69.3654 | -36.2231 | -69.2756 | -36.3608 | -69.4802 | -36.0461 | -69.2628 | -36.3804 | -69.4929 | -36.0264 | 0.006 | 9250.894 | 6295.522 | 8.224 | 0.01 | -12.611 | 0 | 1.181 | 4.184 | 4.184 | 99.989 | 0.010975 | 3.9595 | 0.006 | 2.566 | 2.89 | 2.434 | 4
1 | 50 | 0 | 0 | 25 | 35 | -69.25 | -36.4 | -69.7083 | -35.6917 | 99.9895 | Prof4 | 0 | 0 | 1 | 0 | 0 | 343.701 | 347.638 | 61.377 | 333.311 | 201.809 | -0.664 | 4900.219 | 14.809 | 16.801 | 0.672 | 11.881 | 13.107 | 11.208 | 0.29 | 0.4 | 4.719 | 5.748 | 4.319 | 2.928 | 3.694 | 2.638 | 152.517 | 0.00015912 | 88.891 | 88.891 | 88.891 | 88.891 | 88.891 | 46.348 | 26.127 | 4.929 | 83.962 | 88.891 | 2.492 | 2.488 | 0 | 1.2812 | 1.2635 | 1.2809 | 8892477237.439 | 11758353156.184 | 0.273 | 0.194 | 0.303 | 2686 | 3453.295 | 3452 | 2721 | 784.176 | 2864.1 | 3427 | 1277.114 | 1277.114 | 3452 | 2174.886 | 2174.886 | 2221.947 | 2221.947 | 499.053 | 499.053 | 2721 | 573.345 | 5101.363 | 8892477412.027 | 11758353336.377 | 165.397 | 573.345 | 5118.165 | 623.456 | 8892477412.027 | 258.732 | 44.814 | 44.814 | 33.083 | 0 | 0 | 0 | 0 | 0 | 0 | 0 | -0.529 | 889 | -48.876 | 2.16 | -244.715 | 426 | 262 | 426 | 276 | 262 | 276 | -69.5945 | -35.8689 | -69.3654 | -36.2231 | -69.2756 | -36.3608 | -69.4802 | -36.0461 | -69.2628 | -36.3804 | -69.4929 | -36.0264 | 0.006 | 9250.894 | 6284.545 | 8.224 | 0.01 | -12.611 | 0 | 1.181 | 4.184 | 4.184 | 99.9895 | 0.010481 | 3.9796 | 0.006 | 2.566 | 2.89 | 2.434 | 4
1 | 50 | 0 | 0 | 25 | 35 | -69.25 | -36.4 | -69.7083 | -35.6917 | 99.99 | Prof4 | 0 | 0 | 1 | 0 | 0 | 347.861 | 351.995 | 62.412 | 337.373 | 201.809 | -0.664 | 5124.687 | 14.809 | 16.801 | 0.672 | 11.881 | 13.107 | 11.208 | 0.29 | 0.4 | 4.719 | 5.748 | 4.319 | 2.928 | 3.694 | 2.638 | 152.517 | 0.0001594 | 88.891 | 88.891 | 88.891 | 88.891 | 88.891 | 46.348 | 26.127 | 4.929 | 83.962 | 88.891 | 2.492 | 2.488 | 0 | 1.2815 | 1.2637 | 1.2812 | 8892517972.417 | 11758407165.841 | 0.273 | 0.194 | 0.303 | 2686 | 3453.295 | 3452 | 2721 | 784.176 | 2864.1 | 3427 | 1277.114 | 1277.114 | 3452 | 2174.886 | 2174.886 | 2221.947 | 2221.947 | 499.053 | 499.053 | 2721 | 577.539 | 5325.831 | 8892518147.005 | 11758407346.033 | 165.397 | 577.539 | 5342.633 | 627.927 | 8892518147.005 | 258.844 | 44.847 | 44.847 | 33.117 | 0 | 0 | 0 | 0 | 0 | 0 | 0 | -0.529 | 889 | -48.876 | 2.437 | -244.715 | 426 | 262 | 426 | 276 | 262 | 276 | -69.5945 | -35.8689 | -69.3654 | -36.2231 | -69.2756 | -36.3608 | -69.4802 | -36.0461 | -69.2628 | -36.3804 | -69.4929 | -36.0264 | 0.006 | 9250.894 | 6273.625 | 8.224 | 0.01 | -12.611 | 0 | 1.181 | 4.184 | 4.184 | 99.99 | 0.01001 | 3.9995 | 0.006 | 2.566 | 2.89 | 2.434 | 4
1 | 50 | 0 | 0 | 25 | 35 | -69.25 | -36.4 | -69.7083 | -35.6917 | 99.9904 | Prof4 | 0 | 0 | 1 | 0 | 0 | 352.08 | 356.391 | 63.447 | 341.475 | 201.809 | -0.664 | 5359.808 | 14.809 | 16.801 | 0.672 | 11.881 | 13.107 | 11.208 | 0.29 | 0.4 | 4.719 | 5.748 | 4.319 | 2.928 | 3.694 | 2.638 | 152.517 | 0.00015967 | 88.891 | 88.891 | 88.891 | 88.891 | 88.891 | 46.348 | 26.127 | 4.929 | 83.962 | 88.891 | 2.492 | 2.488 | 0 | 1.2818 | 1.2638 | 1.2815 | 8892556891.268 | 11758458767.534 | 0.273 | 0.194 | 0.303 | 2686 | 3453.295 | 3452 | 2721 | 784.176 | 2864.1 | 3427 | 1277.114 | 1277.114 | 3452 | 2174.886 | 2174.886 | 2221.947 | 2221.947 | 499.053 | 499.053 | 2721 | 581.791 | 5560.952 | 8892557065.856 | 11758458947.726 | 165.397 | 581.791 | 5577.754 | 632.434 | 8892557065.856 | 258.956 | 44.88 | 44.88 | 33.15 | 0 | 0 | 0 | 0 | 0 | 0 | 0 | -0.529 | 889 | -48.876 | 2.714 | -244.715 | 426 | 262 | 426 | 276 | 262 | 276 | -69.5945 | -35.8689 | -69.3654 | -36.2231 | -69.2756 | -36.3608 | -69.4802 | -36.0461 | -69.2628 | -36.3804 | -69.4929 | -36.0264 | 0.006 | 9250.894 | 6262.739 | 8.224 | 0.01 | -12.611 | 0 | 1.181 | 4.184 | 4.184 | 99.9904 | 0.00956 | 4.0195 | 0.006 | 2.566 | 2.89 | 2.434 | 4
1 | 50 | 0 | 0 | 25 | 35 | -69.25 | -36.4 | -69.7083 | -35.6917 | 99.9909 | Prof4 | 0 | 0 | 1 | 0 | 0 | 356.338 | 360.832 | 64.502 | 345.615 | 201.809 | -0.664 | 5606.134 | 14.809 | 16.801 | 0.672 | 11.881 | 13.107 | 11.208 | 0.29 | 0.4 | 4.719 | 5.748 | 4.319 | 2.928 | 3.694 | 2.638 | 152.517 | 0.00015995 | 88.891 | 88.891 | 88.891 | 88.891 | 88.891 | 46.348 | 26.127 | 4.929 | 83.962 | 88.891 | 2.492 | 2.488 | 0 | 1.2821 | 1.2639 | 1.2818 | 8892594080.467 | 11758508075.918 | 0.273 | 0.194 | 0.303 | 2686 | 3453.295 | 3452 | 2721 | 784.176 | 2864.1 | 3427 | 1277.114 | 1277.114 | 3452 | 2174.886 | 2174.886 | 2221.947 | 2221.947 | 499.053 | 499.053 | 2721 | 586.083 | 5807.278 | 8892594255.056 | 11758508256.111 | 165.397 | 586.083 | 5824.08 | 636.988 | 8892594255.056 | 259.069 | 44.914 | 44.914 | 33.182 | 0 | 0 | 0 | 0 | 0 | 0 | 0 | -0.529 | 889 | -48.876 | 2.991 | -244.715 | 426 | 262 | 426 | 276 | 262 | 276 | -69.5945 | -35.8689 | -69.3654 | -36.2231 | -69.2756 | -36.3608 | -69.4802 | -36.0461 | -69.2628 | -36.3804 | -69.4929 | -36.0264 | 0.006 | 9250.894 | 6251.884 | 8.224 | 0.01 | -12.611 | 0 | 1.181 | 4.184 | 4.184 | 99.9909 | 0.00913 | 4.0395 | 0.006 | 2.566 | 2.89 | 2.434 | 4
1 | 50 | 0 | 0 | 25 | 35 | -69.25 | -36.4 | -69.7083 | -35.6917 | 99.9913 | Prof4 | 0 | 0 | 1 | 0 | 0 | 360.615 | 365.3 | 65.576 | 349.775 | 201.809 | -0.664 | 5863.627 | 14.809 | 16.801 | 0.672 | 11.881 | 13.107 | 11.208 | 0.29 | 0.4 | 4.719 | 5.748 | 4.319 | 2.928 | 3.694 | 2.638 | 152.517 | 0.00016023 | 88.891 | 88.891 | 88.891 | 88.891 | 88.891 | 46.348 | 26.127 | 4.929 | 83.962 | 88.891 | 2.492 | 2.488 | 0 | 1.2823 | 1.264 | 1.282 | 8892629540.005 | 11758555090.981 | 0.273 | 0.194 | 0.303 | 2686 | 3453.295 | 3452 | 2721 | 784.176 | 2864.1 | 3427 | 1277.114 | 1277.114 | 3452 | 2174.886 | 2174.886 | 2221.947 | 2221.947 | 499.053 | 499.053 | 2721 | 590.394 | 6064.772 | 8892629714.593 | 11758555271.174 | 165.397 | 590.394 | 6081.574 | 641.568 | 8892629714.593 | 259.18 | 44.946 | 44.946 | 33.215 | 0 | 0 | 0 | 0 | 0 | 0 | 0 | -0.529 | 889 | -48.876 | 3.268 | -244.715 | 426 | 262 | 426 | 276 | 262 | 276 | -69.5945 | -35.8689 | -69.3654 | -36.2231 | -69.2756 | -36.3608 | -69.4802 | -36.0461 | -69.2628 | -36.3804 | -69.4929 | -36.0264 | 0.006 | 9250.894 | 6241.085 | 8.224 | 0.01 | -12.611 | 0 | 1.181 | 4.184 | 4.184 | 99.9913 | 0.00872 | 4.0594 | 0.006 | 2.566 | 2.89 | 2.434 | 4
1 | 50 | 0 | 0 | 25 | 35 | -69.25 | -36.4 | -69.7083 | -35.6917 | 99.9917 | Prof4 | 0 | 0 | 1 | 0 | 0 | 364.951 | 369.832 | 66.67 | 353.994 | 201.809 | -0.664 | 6133.525 | 14.809 | 16.801 | 0.672 | 11.881 | 13.107 | 11.208 | 0.29 | 0.4 | 4.719 | 5.748 | 4.319 | 2.928 | 3.694 | 2.638 | 152.517 | 0.00016051 | 88.891 | 88.891 | 88.891 | 88.891 | 88.891 | 46.348 | 26.127 | 4.929 | 83.962 | 88.891 | 2.492 | 2.488 | 0 | 1.2825 | 1.2641 | 1.2822 | 8892663442.844 | 11758600042.051 | 0.273 | 0.194 | 0.303 | 2686 | 3453.295 | 3452 | 2721 | 784.176 | 2864.1 | 3427 | 1277.114 | 1277.114 | 3452 | 2174.886 | 2174.886 | 2221.947 | 2221.947 | 499.053 | 499.053 | 2721 | 594.763 | 6334.67 | 8892663617.433 | 11758600222.244 | 165.397 | 594.763 | 6351.471 | 646.212 | 8892663617.433 | 259.292 | 44.979 | 44.979 | 33.248 | 0 | 0 | 0 | 0 | 0 | 0 | 0 | -0.529 | 889 | -48.876 | 3.545 | -244.715 | 426 | 262 | 426 | 276 | 262 | 276 | -69.5945 | -35.8689 | -69.3654 | -36.2231 | -69.2756 | -36.3608 | -69.4802 | -36.0461 | -69.2628 | -36.3804 | -69.4929 | -36.0264 | 0.006 | 9250.894 | 6230.312 | 8.224 | 0.01 | -12.611 | 0 | 1.181 | 4.184 | 4.184 | 99.9917 | 0.008328 | 4.0794 | 0.006 | 2.566 | 2.89 | 2.434 | 4
1 | 50 | 0 | 0 | 25 | 35 | -69.25 | -36.4 | -69.7083 | -35.6917 | 99.9921 | Prof4 | 0 | 0 | 1 | 0 | 0 | 369.346 | 374.43 | 67.783 | 358.271 | 201.809 | -0.664 | 6416.619 | 14.809 | 16.801 | 0.672 | 11.881 | 13.107 | 11.208 | 0.29 | 0.4 | 4.719 | 5.748 | 4.319 | 2.928 | 3.694 | 2.638 | 152.517 | 0.00016078 | 88.891 | 88.891 | 88.891 | 88.891 | 88.891 | 46.348 | 26.127 | 4.929 | 83.962 | 88.891 | 2.492 | 2.488 | 0 | 1.2827 | 1.2642 | 1.2824 | 8892695875.465 | 11758643043.789 | 0.273 | 0.194 | 0.303 | 2686 | 3453.295 | 3452 | 2721 | 784.176 | 2864.1 | 3427 | 1277.114 | 1277.114 | 3452 | 2174.886 | 2174.886 | 2221.947 | 2221.947 | 499.053 | 499.053 | 2721 | 599.19 | 6617.763 | 8892696050.054 | 11758643223.982 | 165.397 | 599.19 | 6634.565 | 650.922 | 8892696050.054 | 259.403 | 45.012 | 45.012 | 33.28 | 0 | 0 | 0 | 0 | 0 | 0 | 0 | -0.529 | 889 | -48.876 | 3.823 | -244.715 | 426 | 262 | 426 | 276 | 262 | 276 | -69.5945 | -35.8689 | -69.3654 | -36.2231 | -69.2756 | -36.3608 | -69.4802 | -36.0461 | -69.2628 | -36.3804 | -69.4929 | -36.0264 | 0.006 | 9250.894 | 6219.557 | 8.224 | 0.01 | -12.611 | 0 | 1.181 | 4.184 | 4.184 | 99.992 | 0.007953 | 4.0994 | 0.006 | 2.566 | 2.89 | 2.434 | 4
1 | 50 | 0 | 0 | 25 | 35 | -69.25 | -36.4 | -69.7083 | -35.6917 | 99.9924 | Prof4 | 0 | 0 | 1 | 0 | 0 | 373.74 | 379.036 | 68.916 | 362.549 | 201.809 | -0.664 | 6712.095 | 14.809 | 16.801 | 0.672 | 11.881 | 13.107 | 11.208 | 0.29 | 0.4 | 4.719 | 5.748 | 4.319 | 2.928 | 3.694 | 2.638 | 152.517 | 0.00016106 | 88.891 | 88.891 | 88.891 | 88.891 | 88.891 | 46.348 | 26.127 | 4.929 | 83.962 | 88.891 | 2.492 | 2.488 | 0 | 1.2828 | 1.2642 | 1.2826 | 8892726751.372 | 11758683981.513 | 0.273 | 0.194 | 0.303 | 2686 | 3453.295 | 3452 | 2721 | 784.176 | 2864.1 | 3427 | 1277.114 | 1277.114 | 3452 | 2174.886 | 2174.886 | 2221.947 | 2221.947 | 499.053 | 499.053 | 2721 | 603.618 | 6913.24 | 8892726925.96 | 11758684161.706 | 165.397 | 603.618 | 6930.041 | 655.639 | 8892726925.96 | 259.514 | 45.045 | 45.045 | 33.313 | 0 | 0 | 0 | 0 | 0 | 0 | 0 | -0.529 | 889 | -48.876 | 4.1 | -244.715 | 426 | 262 | 426 | 276 | 262 | 276 | -69.5945 | -35.8689 | -69.3654 | -36.2231 | -69.2756 | -36.3608 | -69.4802 | -36.0461 | -69.2628 | -36.3804 | -69.4929 | -36.0264 | 0.006 | 9250.894 | 6208.873 | 8.224 | 0.01 | -12.611 | 0 | 1.181 | 4.184 | 4.184 | 99.9924 | 0.007596 | 4.1194 | 0.006 | 2.566 | 2.89 | 2.434 | 4
1 | 50 | 0 | 0 | 25 | 35 | -69.25 | -36.4 | -69.7083 | -35.6917 | 99.9928 | Prof4 | 0 | 0 | 1 | 0 | 0 | 378.213 | 383.717 | 70.049 | 366.904 | 201.809 | -0.664 | 7022.432 | 14.809 | 16.801 | 0.672 | 11.881 | 13.107 | 11.208 | 0.29 | 0.4 | 4.719 | 5.748 | 4.319 | 2.928 | 3.694 | 2.638 | 152.517 | 0.00016134 | 88.891 | 88.891 | 88.891 | 88.891 | 88.891 | 46.348 | 26.127 | 4.929 | 83.962 | 88.891 | 2.492 | 2.488 | 0 | 1.283 | 1.2643 | 1.2828 | 8892756330.019 | 11758723199.228 | 0.273 | 0.194 | 0.303 | 2686 | 3453.295 | 3452 | 2721 | 784.176 | 2864.1 | 3427 | 1277.114 | 1277.114 | 3452 | 2174.886 | 2174.886 | 2221.947 | 2221.947 | 499.053 | 499.053 | 2721 | 608.123 | 7223.577 | 8892756504.607 | 11758723379.42 | 165.397 | 608.123 | 7240.378 | 660.431 | 8892756504.607 | 259.626 | 45.077 | 45.077 | 33.345 | 0 | 0 | 0 | 0 | 0 | 0 | 0 | -0.529 | 889 | -48.876 | 4.377 | -244.715 | 426 | 262 | 426 | 276 | 262 | 276 | -69.5945 | -35.8689 | -69.3654 | -36.2231 | -69.2756 | -36.3608 | -69.4802 | -36.0461 | -69.2628 | -36.3804 | -69.4929 | -36.0264 | 0.006 | 9250.894 | 6198.194 | 8.224 | 0.01 | -12.611 | 0 | 1.181 | 4.184 | 4.184 | 99.9927 | 0.007254 | 4.1394 | 0.006 | 2.566 | 2.89 | 2.434 | 4
1 | 50 | 0 | 0 | 25 | 35 | -69.25 | -36.4 | -69.7083 | -35.6917 | 99.9931 | Prof4 | 0 | 0 | 1 | 0 | 0 | 382.705 | 388.425 | 71.201 | 371.279 | 201.809 | -0.664 | 7346.774 | 14.809 | 16.801 | 0.672 | 11.881 | 13.107 | 11.208 | 0.29 | 0.4 | 4.719 | 5.748 | 4.319 | 2.928 | 3.694 | 2.638 | 152.517 | 0.00016161 | 88.891 | 88.891 | 88.891 | 88.891 | 88.891 | 46.348 | 26.127 | 4.929 | 83.962 | 88.891 | 2.492 | 2.488 | 0 | 1.2831 | 1.2643 | 1.2829 | 8892784524.913 | 11758760582.254 | 0.273 | 0.194 | 0.303 | 2686 | 3453.295 | 3452 | 2721 | 784.176 | 2864.1 | 3427 | 1277.114 | 1277.114 | 3452 | 2174.886 | 2174.886 | 2221.947 | 2221.947 | 499.053 | 499.053 | 2721 | 612.648 | 7547.918 | 8892784699.501 | 11758760762.446 | 165.397 | 612.648 | 7564.72 | 665.25 | 8892784699.501 | 259.736 | 45.11 | 45.11 | 33.377 | 0 | 0 | 0 | 0 | 0 | 0 | 0 | -0.529 | 889 | -48.876 | 4.654 | -244.715 | 426 | 262 | 426 | 276 | 262 | 276 | -69.5945 | -35.8689 | -69.3654 | -36.2231 | -69.2756 | -36.3608 | -69.4802 | -36.0461 | -69.2628 | -36.3804 | -69.4929 | -36.0264 | 0.006 | 9250.894 | 6187.571 | 8.224 | 0.01 | -12.611 | 0 | 1.181 | 4.184 | 4.184 | 99.9931 | 0.006928 | 4.1594 | 0.006 | 2.566 | 2.89 | 2.434 | 4
1 | 50 | 0 | 0 | 25 | 35 | -69.25 | -36.4 | -69.7083 | -35.6917 | 99.9934 | Prof4 | 0 | 0 | 1 | 0 | 0 | 387.236 | 393.179 | 72.373 | 375.693 | 201.809 | -0.664 | 7685.978 | 14.809 | 16.801 | 0.672 | 11.881 | 13.107 | 11.208 | 0.29 | 0.4 | 4.719 | 5.748 | 4.319 | 2.928 | 3.694 | 2.638 | 152.517 | 0.00016189 | 88.891 | 88.891 | 88.891 | 88.891 | 88.891 | 46.348 | 26.127 | 4.929 | 83.962 | 88.891 | 2.492 | 2.488 | 0 | 1.2832 | 1.2644 | 1.283 | 8892811422.535 | 11758796245.254 | 0.273 | 0.194 | 0.303 | 2686 | 3453.295 | 3452 | 2721 | 784.176 | 2864.1 | 3427 | 1277.114 | 1277.114 | 3452 | 2174.886 | 2174.886 | 2221.947 | 2221.947 | 499.053 | 499.053 | 2721 | 617.212 | 7887.123 | 8892811597.123 | 11758796425.446 | 165.397 | 617.212 | 7903.924 | 670.115 | 8892811597.123 | 259.847 | 45.142 | 45.142 | 33.409 | 0 | 0 | 0 | 0 | 0 | 0 | 0 | -0.529 | 889 | -48.876 | 4.931 | -244.715 | 426 | 262 | 426 | 276 | 262 | 276 | -69.5945 | -35.8689 | -69.3654 | -36.2231 | -69.2756 | -36.3608 | -69.4802 | -36.0461 | -69.2628 | -36.3804 | -69.4929 | -36.0264 | 0.006 | 9250.894 | 6176.997 | 8.224 | 0.01 | -12.611 | 0 | 1.181 | 4.184 | 4.184 | 99.9934 | 0.006617 | 4.1793 | 0.006 | 2.566 | 2.89 | 2.434 | 4
1 | 50 | 0 | 0 | 25 | 35 | -69.25 | -36.4 | -69.7083 | -35.6917 | 99.9937 | Prof4 | 0 | 0 | 1 | 0 | 0 | 391.826 | 397.96 | 73.564 | 380.127 | 201.809 | -0.664 | 8041.076 | 14.809 | 16.801 | 0.672 | 11.881 | 13.107 | 11.208 | 0.29 | 0.4 | 4.719 | 5.748 | 4.319 | 2.928 | 3.694 | 2.638 | 152.517 | 0.00016217 | 88.891 | 88.891 | 88.891 | 88.891 | 88.891 | 46.348 | 26.127 | 4.929 | 83.962 | 88.891 | 2.492 | 2.488 | 0 | 1.2833 | 1.2644 | 1.2831 | 8892837109.367 | 11758830302.894 | 0.273 | 0.194 | 0.303 | 2686 | 3453.295 | 3452 | 2721 | 784.176 | 2864.1 | 3427 | 1277.114 | 1277.114 | 3452 | 2174.886 | 2174.886 | 2221.947 | 2221.947 | 499.053 | 499.053 | 2721 | 621.834 | 8242.221 | 8892837283.956 | 11758830483.086 | 165.397 | 621.834 | 8259.022 | 675.007 | 8892837283.956 | 259.957 | 45.174 | 45.174 | 33.441 | 0 | 0 | 0 | 0 | 0 | 0 | 0 | -0.529 | 889 | -48.876 | 5.208 | -244.715 | 426 | 262 | 426 | 277 | 262 | 277 | -69.5945 | -35.8689 | -69.3654 | -36.2231 | -69.2756 | -36.3608 | -69.4802 | -36.0461 | -69.2628 | -36.3804 | -69.4929 | -36.0264 | 0.006 | 9250.894 | 6166.46 | 8.224 | 0.01 | -12.611 | 0 | 1.181 | 4.184 | 4.184 | 99.9937 | 0.00632 | 4.1993 | 0.006 | 2.566 | 2.89 | 2.434 | 4
1 | 50 | 0 | 0 | 25 | 35 | -69.25 | -36.4 | -69.7083 | -35.6917 | 99.994 | Prof4 | 0 | 0 | 1 | 0 | 0 | 396.436 | 402.817 | 74.756 | 384.639 | 201.809 | -0.664 | 8413.316 | 14.809 | 16.801 | 0.672 | 11.881 | 13.107 | 11.208 | 0.29 | 0.4 | 4.719 | 5.748 | 4.319 | 2.928 | 3.694 | 2.638 | 152.517 | 0.00016244 | 88.891 | 88.891 | 88.891 | 88.891 | 88.891 | 46.348 | 26.127 | 4.929 | 83.962 | 88.891 | 2.492 | 2.488 | 0 | 1.2834 | 1.2645 | 1.2832 | 8892861671.893 | 11758862869.839 | 0.273 | 0.194 | 0.303 | 2686 | 3453.295 | 3452 | 2721 | 784.176 | 2864.1 | 3427 | 1277.114 | 1277.114 | 3452 | 2174.886 | 2174.886 | 2221.947 | 2221.947 | 499.053 | 499.053 | 2721 | 626.476 | 8614.46 | 8892861846.482 | 11758863050.032 | 165.397 | 626.476 | 8631.262 | 679.973 | 8892861846.482 | 260.067 | 45.206 | 45.206 | 33.473 | 0 | 0 | 0 | 0 | 0 | 0 | 0 | -0.529 | 889 | -48.876 | 5.485 | -244.715 | 426 | 262 | 426 | 277 | 262 | 277 | -69.5945 | -35.8689 | -69.3654 | -36.2231 | -69.2756 | -36.3608 | -69.4802 | -36.0461 | -69.2628 | -36.3804 | -69.4929 | -36.0264 | 0.006 | 9250.894 | 6155.946 | 8.224 | 0.01 | -12.611 | 0 | 1.181 | 4.184 | 4.184 | 99.994 | 0.006036 | 4.2192 | 0.006 | 2.566 | 2.89 | 2.434 | 4
1 | 50 | 0 | 0 | 25 | 35 | -69.25 | -36.4 | -69.7083 | -35.6917 | 99.9942 | Prof4 | 0 | 0 | 1 | 0 | 0 | 401.123 | 407.728 | 75.986 | 389.189 | 201.809 | -0.664 | 8804.216 | 14.809 | 16.801 | 0.672 | 11.881 | 13.107 | 11.208 | 0.29 | 0.4 | 4.719 | 5.748 | 4.319 | 2.928 | 3.694 | 2.638 | 152.517 | 0.00016272 | 88.891 | 88.891 | 88.891 | 88.891 | 88.891 | 46.348 | 26.127 | 4.929 | 83.962 | 88.891 | 2.492 | 2.488 | 0 | 1.2835 | 1.2645 | 1.2833 | 8892885196.596 | 11758894060.756 | 0.273 | 0.194 | 0.303 | 2686 | 3453.295 | 3452 | 2721 | 784.176 | 2864.1 | 3427 | 1277.114 | 1277.114 | 3452 | 2174.886 | 2174.886 | 2221.947 | 2221.947 | 499.053 | 499.053 | 2721 | 631.195 | 9005.361 | 8892885371.184 | 11758894240.949 | 165.397 | 631.195 | 9022.162 | 684.995 | 8892885371.184 | 260.177 | 45.238 | 45.238 | 33.504 | 0 | 0 | 0 | 0 | 0 | 0 | 0 | -0.529 | 889 | -48.876 | 5.763 | -244.715 | 426 | 262 | 426 | 277 | 262 | 277 | -69.5945 | -35.8689 | -69.3654 | -36.2231 | -69.2756 | -36.3608 | -69.4802 | -36.0461 | -69.2628 | -36.3804 | -69.4929 | -36.0264 | 0.006 | 9250.894 | 6145.438 | 8.224 | 0.01 | -12.611 | 0 | 1.181 | 4.184 | 4.184 | 99.9942 | 0.005764 | 4.2393 | 0.006 | 2.566 | 2.89 | 2.434 | 4
1 | 50 | 0 | 0 | 25 | 35 | -69.25 | -36.4 | -69.7083 | -35.6917 | 99.9945 | Prof4 | 0 | 0 | 1 | 0 | 0 | 405.83 | 412.657 | 77.217 | 393.76 | 201.809 | -0.664 | 9212.337 | 14.809 | 16.801 | 0.672 | 11.881 | 13.107 | 11.208 | 0.29 | 0.4 | 4.719 | 5.748 | 4.319 | 2.928 | 3.694 | 2.638 | 152.517 | 0.000163 | 88.891 | 88.891 | 88.891 | 88.891 | 88.891 | 46.348 | 26.127 | 4.929 | 83.962 | 88.891 | 2.492 | 2.488 | 0 | 1.2836 | 1.2645 | 1.2834 | 8892907596.983 | 11758923760.968 | 0.273 | 0.194 | 0.303 | 2686 | 3453.295 | 3452 | 2721 | 784.176 | 2864.1 | 3427 | 1277.114 | 1277.114 | 3452 | 2174.886 | 2174.886 | 2221.947 | 2221.947 | 499.053 | 499.053 | 2721 | 635.934 | 9413.481 | 8892907771.572 | 11758923941.16 | 165.397 | 635.934 | 9430.283 | 690.034 | 8892907771.572 | 260.287 | 45.27 | 45.27 | 33.536 | 0 | 0 | 0 | 0 | 0 | 0 | 0 | -0.529 | 889 | -48.876 | 6.04 | -244.715 | 426 | 262 | 426 | 277 | 262 | 277 | -69.5945 | -35.8689 | -69.3654 | -36.2231 | -69.2756 | -36.3608 | -69.4802 | -36.0461 | -69.2628 | -36.3804 | -69.4929 | -36.0264 | 0.006 | 9250.894 | 6134.997 | 8.224 | 0.01 | -12.611 | 0 | 1.181 | 4.184 | 4.184 | 99.9945 | 0.005505 | 4.2592 | 0.006 | 2.566 | 2.89 | 2.434 | 4
1 | 50 | 0 | 0 | 25 | 35 | -69.25 | -36.4 | -69.7083 | -35.6917 | 99.9948 | Prof4 | 0 | 0 | 1 | 0 | 0 | 410.576 | 417.652 | 78.467 | 398.389 | 201.809 | -0.664 | 9639.004 | 14.809 | 16.801 | 0.672 | 11.881 | 13.107 | 11.208 | 0.29 | 0.4 | 4.719 | 5.748 | 4.319 | 2.928 | 3.694 | 2.638 | 152.517 | 0.00016328 | 88.891 | 88.891 | 88.891 | 88.891 | 88.891 | 46.348 | 26.127 | 4.929 | 83.962 | 88.891 | 2.492 | 2.488 | 0 | 1.2837 | 1.2646 | 1.2835 | 8892928959.54 | 11758952085.141 | 0.273 | 0.194 | 0.303 | 2686 | 3453.295 | 3452 | 2721 | 784.176 | 2864.1 | 3427 | 1277.114 | 1277.114 | 3452 | 2174.886 | 2174.886 | 2221.947 | 2221.947 | 499.053 | 499.053 | 2721 | 640.712 | 9840.148 | 8892929134.128 | 11758952265.333 | 165.397 | 640.712 | 9856.95 | 695.138 | 8892929134.128 | 260.396 | 45.301 | 45.301 | 33.567 | 0 | 0 | 0 | 0 | 0 | 0 | 0 | -0.529 | 889 | -48.876 | 6.316 | -244.715 | 426 | 262 | 426 | 277 | 262 | 277 | -69.5945 | -35.8689 | -69.3654 | -36.2231 | -69.2756 | -36.3608 | -69.4802 | -36.0461 | -69.2628 | -36.3804 | -69.4929 | -36.0264 | 0.006 | 9250.894 | 6124.607 | 8.224 | 0.01 | -12.611 | 0 | 1.181 | 4.184 | 4.184 | 99.9947 | 0.005258 | 4.2792 | 0.006 | 2.566 | 2.89 | 2.434 | 4
1 | 50 | 0 | 0 | 25 | 35 | -69.25 | -36.4 | -69.7083 | -35.6917 | 99.995 | Prof4 | 0 | 0 | 1 | 0 | 0 | 415.361 | 422.673 | 79.736 | 403.037 | 201.809 | -0.664 | 10085.878 | 14.809 | 16.801 | 0.672 | 11.881 | 13.107 | 11.208 | 0.29 | 0.4 | 4.719 | 5.748 | 4.319 | 2.928 | 3.694 | 2.638 | 152.517 | 0.00016355 | 88.891 | 88.891 | 88.891 | 88.891 | 88.891 | 46.348 | 26.127 | 4.929 | 83.962 | 88.891 | 2.492 | 2.488 | 0 | 1.2837 | 1.2646 | 1.2836 | 8892949370.75 | 11758979147.944 | 0.273 | 0.194 | 0.303 | 2686 | 3453.295 | 3452 | 2721 | 784.176 | 2864.1 | 3427 | 1277.114 | 1277.114 | 3452 | 2174.886 | 2174.886 | 2221.947 | 2221.947 | 499.053 | 499.053 | 2721 | 645.529 | 10287.022 | 8892949545.338 | 11758979328.136 | 165.397 | 645.529 | 10303.824 | 700.268 | 8892949545.338 | 260.505 | 45.333 | 45.333 | 33.598 | 0 | 0 | 0 | 0 | 0 | 0 | 0 | -0.529 | 889 | -48.876 | 6.593 | -244.715 | 426 | 262 | 426 | 277 | 262 | 277 | -69.5945 | -35.8689 | -69.3654 | -36.2231 | -69.2756 | -36.3608 | -69.4802 | -36.0461 | -69.2628 | -36.3804 | -69.4929 | -36.0264 | 0.006 | 9250.894 | 6114.248 | 8.224 | 0.01 | -12.611 | 0 | 1.181 | 4.184 | 4.184 | 99.995 | 0.005022 | 4.2991 | 0.006 | 2.566 | 2.89 | 2.434 | 4
1 | 50 | 0 | 0 | 25 | 35 | -69.25 | -36.4 | -69.7083 | -35.6917 | 99.9952 | Prof4 | 0 | 0 | 1 | 0 | 0 | 420.205 | 427.778 | 81.025 | 407.764 | 201.809 | -0.664 | 10555.039 | 14.809 | 16.801 | 0.672 | 11.881 | 13.107 | 11.208 | 0.29 | 0.4 | 4.719 | 5.748 | 4.319 | 2.928 | 3.694 | 2.638 | 152.517 | 0.00016383 | 88.891 | 88.891 | 88.891 | 88.891 | 88.891 | 46.348 | 26.127 | 4.929 | 83.962 | 88.891 | 2.492 | 2.488 | 0 | 1.2838 | 1.2646 | 1.2836 | 8892968917.099 | 11759005064.045 | 0.273 | 0.194 | 0.303 | 2686 | 3453.295 | 3452 | 2721 | 784.176 | 2864.1 | 3427 | 1277.114 | 1277.114 | 3452 | 2174.886 | 2174.886 | 2221.947 | 2221.947 | 499.053 | 499.053 | 2721 | 650.404 | 10756.184 | 8892969091.688 | 11759005244.238 | 165.397 | 650.404 | 10772.986 | 705.483 | 8892969091.688 | 260.614 | 45.364 | 45.364 | 33.63 | 0 | 0 | 0 | 0 | 0 | 0 | 0 | -0.529 | 889 | -48.876 | 6.87 | -244.715 | 426 | 262 | 426 | 277 | 262 | 277 | -69.5945 | -35.8689 | -69.3654 | -36.2231 | -69.2756 | -36.3608 | -69.4802 | -36.0461 | -69.2628 | -36.3804 | -69.4929 | -36.0264 | 0.006 | 9250.894 | 6103.896 | 8.224 | 0.01 | -12.611 | 0 | 1.181 | 4.184 | 4.184 | 99.9952 | 0.004796 | 4.3191 | 0.006 | 2.566 | 2.89 | 2.434 | 4
1 | 50 | 0 | 0 | 25 | 35 | -69.25 | -36.4 | -69.7083 | -35.6917 | 99.9954 | Prof4 | 0 | 0 | 1 | 0 | 0 | 425.068 | 432.892 | 82.334 | 412.49 | 201.809 | -0.664 | 11044.333 | 14.809 | 16.801 | 0.672 | 11.881 | 13.107 | 11.208 | 0.29 | 0.4 | 4.719 | 5.748 | 4.319 | 2.928 | 3.694 | 2.638 | 152.517 | 0.00016411 | 88.891 | 88.891 | 88.891 | 88.891 | 88.891 | 46.348 | 26.127 | 4.929 | 83.962 | 88.891 | 2.492 | 2.488 | 0 | 1.2838 | 1.2646 | 1.2837 | 8892987512.096 | 11759029718.769 | 0.273 | 0.194 | 0.303 | 2686 | 3453.295 | 3452 | 2721 | 784.176 | 2864.1 | 3427 | 1277.114 | 1277.114 | 3452 | 2174.886 | 2174.886 | 2221.947 | 2221.947 | 499.053 | 499.053 | 2721 | 655.299 | 11245.477 | 8892987686.685 | 11759029898.961 | 165.397 | 655.299 | 11262.279 | 710.705 | 8892987686.685 | 260.723 | 45.395 | 45.395 | 33.661 | 0 | 0 | 0 | 0 | 0 | 0 | 0 | -0.529 | 889 | -48.876 | 7.147 | -244.715 | 426 | 262 | 426 | 277 | 262 | 277 | -69.5945 | -35.8689 | -69.3654 | -36.2231 | -69.2756 | -36.3608 | -69.4802 | -36.0461 | -69.2628 | -36.3804 | -69.4929 | -36.0264 | 0.006 | 9250.894 | 6093.62 | 8.224 | 0.01 | -12.611 | 0 | 1.181 | 4.184 | 4.184 | 99.9954 | 0.004581 | 4.339 | 0.006 | 2.566 | 2.89 | 2.434 | 4
1 | 50 | 0 | 0 | 25 | 35 | -69.25 | -36.4 | -69.7083 | -35.6917 | 99.9956 | Prof4 | 0 | 0 | 1 | 0 | 0 | 429.99 | 438.08 | 83.643 | 417.295 | 201.809 | -0.664 | 11558.257 | 14.809 | 16.801 | 0.672 | 11.881 | 13.107 | 11.208 | 0.29 | 0.4 | 4.719 | 5.748 | 4.319 | 2.928 | 3.694 | 2.638 | 152.517 | 0.00016438 | 88.891 | 88.891 | 88.891 | 88.891 | 88.891 | 46.348 | 26.127 | 4.929 | 83.962 | 88.891 | 2.492 | 2.488 | 0 | 1.2839 | 1.2647 | 1.2837 | 8893005328.715 | 11759053341.457 | 0.273 | 0.194 | 0.303 | 2686 | 3453.295 | 3452 | 2721 | 784.176 | 2864.1 | 3427 | 1277.114 | 1277.114 | 3452 | 2174.886 | 2174.886 | 2221.947 | 2221.947 | 499.053 | 499.053 | 2721 | 660.252 | 11759.401 | 8893005503.303 | 11759053521.65 | 165.397 | 660.252 | 11776.203 | 716.002 | 8893005503.303 | 260.832 | 45.427 | 45.427 | 33.692 | 0 | 0 | 0 | 0 | 0 | 0 | 0 | -0.529 | 889 | -48.876 | 7.424 | -244.715 | 426 | 262 | 426 | 277 | 262 | 277 | -69.5945 | -35.8689 | -69.3654 | -36.2231 | -69.2756 | -36.3608 | -69.4802 | -36.0461 | -69.2628 | -36.3804 | -69.4929 | -36.0264 | 0.006 | 9250.894 | 6083.345 | 8.224 | 0.01 | -12.611 | 0 | 1.181 | 4.184 | 4.184 | 99.9956 | 0.004375 | 4.359 | 0.006 | 2.566 | 2.89 | 2.434 | 4
1 | 50 | 0 | 0 | 25 | 35 | -69.25 | -36.4 | -69.7083 | -35.6917 | 99.9958 | Prof4 | 0 | 0 | 1 | 0 | 0 | 434.951 | 443.277 | 84.971 | 422.1 | 201.809 | -0.664 | 12094.27 | 14.809 | 16.801 | 0.672 | 11.881 | 13.107 | 11.208 | 0.29 | 0.4 | 4.719 | 5.748 | 4.319 | 2.928 | 3.694 | 2.638 | 152.517 | 0.00016466 | 88.891 | 88.891 | 88.891 | 88.891 | 88.891 | 46.348 | 26.127 | 4.929 | 83.962 | 88.891 | 2.492 | 2.488 | 0 | 1.2839 | 1.2647 | 1.2838 | 8893022280.465 | 11759075817.434 | 0.273 | 0.194 | 0.303 | 2686 | 3453.295 | 3452 | 2721 | 784.176 | 2864.1 | 3427 | 1277.114 | 1277.114 | 3452 | 2174.886 | 2174.886 | 2221.947 | 2221.947 | 499.053 | 499.053 | 2721 | 665.244 | 12295.415 | 8893022455.054 | 11759075997.626 | 165.397 | 665.244 | 12312.216 | 721.307 | 8893022455.054 | 260.94 | 45.458 | 45.458 | 33.722 | 0 | 0 | 0 | 0 | 0 | 0 | 0 | -0.529 | 889 | -48.876 | 7.7 | -244.715 | 426 | 262 | 426 | 277 | 262 | 277 | -69.5945 | -35.8689 | -69.3654 | -36.2231 | -69.2756 | -36.3608 | -69.4802 | -36.0461 | -69.2628 | -36.3804 | -69.4929 | -36.0264 | 0.006 | 9250.894 | 6073.145 | 8.224 | 0.01 | -12.611 | 0 | 1.181 | 4.184 | 4.184 | 99.9958 | 0.004179 | 4.3789 | 0.006 | 2.566 | 2.89 | 2.434 | 4
1 | 50 | 0 | 0 | 25 | 35 | -69.25 | -36.4 | -69.7083 | -35.6917 | 99.996 | Prof4 | 0 | 0 | 1 | 0 | 0 | 439.951 | 448.566 | 86.338 | 426.982 | 201.809 | -0.664 | 12657.874 | 14.809 | 16.801 | 0.672 | 11.881 | 13.107 | 11.208 | 0.29 | 0.4 | 4.719 | 5.748 | 4.319 | 2.928 | 3.694 | 2.638 | 152.517 | 0.00016494 | 88.891 | 88.891 | 88.891 | 88.891 | 88.891 | 46.348 | 26.127 | 4.929 | 83.962 | 88.891 | 2.492 | 2.488 | 0 | 1.284 | 1.2647 | 1.2838 | 8893038540.321 | 11759097376.043 | 0.273 | 0.194 | 0.303 | 2686 | 3453.295 | 3452 | 2721 | 784.176 | 2864.1 | 3427 | 1277.114 | 1277.114 | 3452 | 2174.886 | 2174.886 | 2221.947 | 2221.947 | 499.053 | 499.053 | 2721 | 670.275 | 12859.019 | 8893038714.91 | 11759097556.236 | 165.397 | 670.275 | 12875.82 | 726.704 | 8893038714.91 | 261.048 | 45.489 | 45.489 | 33.753 | 0 | 0 | 0 | 0 | 0 | 0 | 0 | -0.529 | 889 | -48.876 | 7.977 | -244.715 | 426 | 262 | 426 | 277 | 262 | 277 | -69.5945 | -35.8689 | -69.3654 | -36.2231 | -69.2756 | -36.3608 | -69.4802 | -36.0461 | -69.2628 | -36.3804 | -69.4929 | -36.0264 | 0.006 | 9250.894 | 6062.935 | 8.224 | 0.01 | -12.611 | 0 | 1.181 | 4.184 | 4.184 | 99.996 | 0.003991 | 4.3989 | 0.006 | 2.566 | 2.89 | 2.434 | 4
1 | 50 | 0 | 0 | 25 | 35 | -69.25 | -36.4 | -69.7083 | -35.6917 | 99.9962 | Prof4 | 0 | 0 | 1 | 0 | 0 | 444.99 | 453.873 | 87.705 | 431.885 | 201.809 | -0.664 | 13246.16 | 14.809 | 16.801 | 0.672 | 11.881 | 13.107 | 11.208 | 0.29 | 0.4 | 4.719 | 5.748 | 4.319 | 2.928 | 3.694 | 2.638 | 152.517 | 0.00016521 | 88.891 | 88.891 | 88.891 | 88.891 | 88.891 | 46.348 | 26.127 | 4.929 | 83.962 | 88.891 | 2.492 | 2.488 | 0 | 1.284 | 1.2647 | 1.2838 | 8893054021.793 | 11759117902.609 | 0.273 | 0.194 | 0.303 | 2686 | 3453.295 | 3452 | 2721 | 784.176 | 2864.1 | 3427 | 1277.114 | 1277.114 | 3452 | 2174.886 | 2174.886 | 2221.947 | 2221.947 | 499.053 | 499.053 | 2721 | 675.345 | 13447.305 | 8893054196.382 | 11759118082.801 | 165.397 | 675.345 | 13464.106 | 732.12 | 8893054196.382 | 261.156 | 45.519 | 45.519 | 33.784 | 0 | 0 | 0 | 0 | 0 | 0 | 0 | -0.529 | 889 | -48.876 | 8.254 | -244.715 | 426 | 262 | 426 | 277 | 262 | 277 | -69.5945 | -35.8689 | -69.3654 | -36.2231 | -69.2756 | -36.3608 | -69.4802 | -36.0461 | -69.2628 | -36.3804 | -69.4929 | -36.0264 | 0.006 | 9250.894 | 6052.791 | 8.224 | 0.01 | -12.611 | 0 | 1.181 | 4.184 | 4.184 | 99.9962 | 0.003812 | 4.4188 | 0.006 | 2.566 | 2.89 | 2.434 | 4
1 | 50 | 0 | 0 | 25 | 35 | -69.25 | -36.4 | -69.7083 | -35.6917 | 99.9964 | Prof4 | 0 | 0 | 1 | 0 | 0 | 450.068 | 459.219 | 89.072 | 436.826 | 201.809 | -0.664 | 13862.177 | 14.809 | 16.801 | 0.672 | 11.881 | 13.107 | 11.208 | 0.29 | 0.4 | 4.719 | 5.748 | 4.319 | 2.928 | 3.694 | 2.638 | 152.517 | 0.00016549 | 88.891 | 88.891 | 88.891 | 88.891 | 88.891 | 46.348 | 26.127 | 4.929 | 83.962 | 88.891 | 2.492 | 2.488 | 0 | 1.284 | 1.2647 | 1.2839 | 8893068811.368 | 11759137511.802 | 0.273 | 0.194 | 0.303 | 2686 | 3453.295 | 3452 | 2721 | 784.176 | 2864.1 | 3427 | 1277.114 | 1277.114 | 3452 | 2174.886 | 2174.886 | 2221.947 | 2221.947 | 499.053 | 499.053 | 2721 | 680.454 | 14063.322 | 8893068985.956 | 11759137691.994 | 165.397 | 680.454 | 14080.123 | 737.573 | 8893068985.956 | 261.264 | 45.55 | 45.55 | 33.814 | 0 | 0 | 0 | 0 | 0 | 0 | 0 | -0.529 | 889 | -48.876 | 8.53 | -244.715 | 426 | 262 | 426 | 277 | 262 | 277 | -69.5945 | -35.8689 | -69.3654 | -36.2231 | -69.2756 | -36.3608 | -69.4802 | -36.0461 | -69.2628 | -36.3804 | -69.4929 | -36.0264 | 0.006 | 9250.894 | 6042.68 | 8.224 | 0.01 | -12.611 | 0 | 1.181 | 4.184 | 4.184 | 99.9964 | 0.003641 | 4.4388 | 0.006 | 2.566 | 2.89 | 2.434 | 4
1 | 50 | 0 | 0 | 25 | 35 | -69.25 | -36.4 | -69.7083 | -35.6917 | 99.9965 | Prof4 | 0 | 0 | 1 | 0 | 0 | 455.225 | 464.637 | 90.479 | 441.826 | 201.809 | -0.664 | 14509.899 | 14.809 | 16.801 | 0.672 | 11.881 | 13.107 | 11.208 | 0.29 | 0.4 | 4.719 | 5.748 | 4.319 | 2.928 | 3.694 | 2.638 | 152.517 | 0.00016577 | 88.891 | 88.891 | 88.891 | 88.891 | 88.891 | 46.348 | 26.127 | 4.929 | 83.962 | 88.891 | 2.492 | 2.488 | 0 | 1.2841 | 1.2647 | 1.2839 | 8893082995.532 | 11759156318.294 | 0.273 | 0.194 | 0.303 | 2686 | 3453.295 | 3452 | 2721 | 784.176 | 2864.1 | 3427 | 1277.114 | 1277.114 | 3452 | 2174.886 | 2174.886 | 2221.947 | 2221.947 | 499.053 | 499.053 | 2721 | 685.641 | 14711.044 | 8893083170.121 | 11759156498.486 | 165.397 | 685.641 | 14727.845 | 743.099 | 8893083170.121 | 261.372 | 45.581 | 45.581 | 33.845 | 0 | 0 | 0 | 0 | 0 | 0 | 0 | -0.529 | 889 | -48.876 | 8.808 | -244.715 | 426 | 262 | 426 | 277 | 262 | 277 | -69.5945 | -35.8689 | -69.3654 | -36.2231 | -69.2756 | -36.3608 | -69.4802 | -36.0461 | -69.2628 | -36.3804 | -69.4929 | -36.0264 | 0.006 | 9250.894 | 6032.559 | 8.224 | 0.01 | -12.611 | 0 | 1.181 | 4.184 | 4.184 | 99.9965 | 0.003477 | 4.4588 | 0.006 | 2.566 | 2.89 | 2.434 | 4
1 | 50 | 0 | 0 | 25 | 35 | -69.25 | -36.4 | -69.7083 | -35.6917 | 99.9967 | Prof4 | 0 | 0 | 1 | 0 | 0 | 460.381 | 470.101 | 91.904 | 446.865 | 201.809 | -0.664 | 15185.393 | 14.809 | 16.801 | 0.672 | 11.881 | 13.107 | 11.208 | 0.29 | 0.4 | 4.719 | 5.748 | 4.319 | 2.928 | 3.694 | 2.638 | 152.517 | 0.00016604 | 88.891 | 88.891 | 88.891 | 88.891 | 88.891 | 46.348 | 26.127 | 4.929 | 83.962 | 88.891 | 2.492 | 2.488 | 0 | 1.2841 | 1.2647 | 1.2839 | 8893096487.795 | 11759174207.409 | 0.273 | 0.194 | 0.303 | 2686 | 3453.295 | 3452 | 2721 | 784.176 | 2864.1 | 3427 | 1277.114 | 1277.114 | 3452 | 2174.886 | 2174.886 | 2221.947 | 2221.947 | 499.053 | 499.053 | 2721 | 690.828 | 15386.537 | 8893096662.384 | 11759174387.602 | 165.397 | 690.828 | 15403.339 | 748.67 | 8893096662.384 | 261.479 | 45.611 | 45.611 | 33.875 | 0 | 0 | 0 | 0 | 0 | 0 | 0 | -0.529 | 889 | -48.876 | 9.085 | -244.715 | 426 | 262 | 426 | 277 | 262 | 277 | -69.5945 | -35.8689 | -69.3654 | -36.2231 | -69.2756 | -36.3608 | -69.4802 | -36.0461 | -69.2628 | -36.3804 | -69.4929 | -36.0264 | 0.006 | 9250.894 | 6022.513 | 8.224 | 0.01 | -12.611 | 0 | 1.181 | 4.184 | 4.184 | 99.9967 | 0.003321 | 4.4787 | 0.006 | 2.566 | 2.89 | 2.434 | 4
1 | 50 | 0 | 0 | 25 | 35 | -69.25 | -36.4 | -69.7083 | -35.6917 | 99.9968 | Prof4 | 0 | 0 | 1 | 0 | 0 | 465.576 | 475.584 | 93.33 | 451.924 | 201.809 | -0.664 | 15892.612 | 14.809 | 16.801 | 0.672 | 11.881 | 13.107 | 11.208 | 0.29 | 0.4 | 4.719 | 5.748 | 4.319 | 2.928 | 3.694 | 2.638 | 152.517 | 0.00016632 | 88.891 | 88.891 | 88.891 | 88.891 | 88.891 | 46.348 | 26.127 | 4.929 | 83.962 | 88.891 | 2.492 | 2.488 | 0 | 1.2841 | 1.2647 | 1.284 | 8893109374.646 | 11759191293.82 | 0.273 | 0.194 | 0.303 | 2686 | 3453.295 | 3452 | 2721 | 784.176 | 2864.1 | 3427 | 1277.114 | 1277.114 | 3452 | 2174.886 | 2174.886 | 2221.947 | 2221.947 | 499.053 | 499.053 | 2721 | 696.053 | 16093.757 | 8893109549.235 | 11759191474.013 | 165.397 | 696.053 | 16110.558 | 754.261 | 8893109549.235 | 261.586 | 45.642 | 45.642 | 33.905 | 0 | 0 | 0 | 0 | 0 | 0 | 0 | -0.529 | 889 | -48.876 | 9.361 | -244.715 | 426 | 262 | 426 | 277 | 262 | 277 | -69.5945 | -35.8689 | -69.3654 | -36.2231 | -69.2756 | -36.3608 | -69.4802 | -36.0461 | -69.2628 | -36.3804 | -69.4929 | -36.0264 | 0.006 | 9250.894 | 6012.501 | 8.224 | 0.01 | -12.611 | 0 | 1.181 | 4.184 | 4.184 | 99.9968 | 0.003172 | 4.4987 | 0.006 | 2.566 | 2.89 | 2.434 | 4
1 | 50 | 0 | 0 | 25 | 35 | -69.25 | -36.4 | -69.7083 | -35.6917 | 99.997 | Prof4 | 0 | 0 | 1 | 0 | 0 | 470.811 | 481.113 | 94.775 | 457.021 | 201.809 | -0.664 | 16631.337 | 14.809 | 16.801 | 0.672 | 11.881 | 13.107 | 11.208 | 0.29 | 0.4 | 4.719 | 5.748 | 4.319 | 2.928 | 3.694 | 2.638 | 152.517 | 0.0001666 | 88.891 | 88.891 | 88.891 | 88.891 | 88.891 | 46.348 | 26.127 | 4.929 | 83.962 | 88.891 | 2.492 | 2.488 | 0 | 1.2841 | 1.2647 | 1.284 | 8893121656.082 | 11759207577.525 | 0.273 | 0.194 | 0.303 | 2686 | 3453.295 | 3452 | 2721 | 784.176 | 2864.1 | 3427 | 1277.114 | 1277.114 | 3452 | 2174.886 | 2174.886 | 2221.947 | 2221.947 | 499.053 | 499.053 | 2721 | 701.318 | 16832.482 | 8893121830.671 | 11759207757.717 | 165.397 | 701.318 | 16849.283 | 759.896 | 8893121830.671 | 261.693 | 45.672 | 45.672 | 33.935 | 0 | 0 | 0 | 0 | 0 | 0 | 0 | -0.529 | 889 | -48.876 | 9.637 | -244.715 | 426 | 262 | 426 | 277 | 262 | 277 | -69.5945 | -35.8689 | -69.3654 | -36.2231 | -69.2756 | -36.3608 | -69.4802 | -36.0461 | -69.2628 | -36.3804 | -69.4929 | -36.0264 | 0.006 | 9250.894 | 6002.544 | 8.224 | 0.01 | -12.611 | 0 | 1.181 | 4.184 | 4.184 | 99.997 | 0.00303 | 4.5185 | 0.006 | 2.566 | 2.89 | 2.434 | 4
1 | 50 | 0 | 0 | 25 | 35 | -69.25 | -36.4 | -69.7083 | -35.6917 | 99.9971 | Prof4 | 0 | 0 | 1 | 0 | 0 | 476.104 | 486.688 | 96.24 | 462.158 | 201.809 | -0.664 | 17406.812 | 14.809 | 16.801 | 0.672 | 11.881 | 13.107 | 11.208 | 0.29 | 0.4 | 4.719 | 5.748 | 4.319 | 2.928 | 3.694 | 2.638 | 152.517 | 0.00016687 | 88.891 | 88.891 | 88.891 | 88.891 | 88.891 | 46.348 | 26.127 | 4.929 | 83.962 | 88.891 | 2.492 | 2.488 | 0 | 1.2841 | 1.2648 | 1.284 | 8893133418.592 | 11759223173.195 | 0.273 | 0.194 | 0.303 | 2686 | 3453.295 | 3452 | 2721 | 784.176 | 2864.1 | 3427 | 1277.114 | 1277.114 | 3452 | 2174.886 | 2174.886 | 2221.947 | 2221.947 | 499.053 | 499.053 | 2721 | 706.641 | 17607.957 | 8893133593.181 | 11759223353.388 | 165.397 | 706.641 | 17624.758 | 765.578 | 8893133593.181 | 261.8 | 45.702 | 45.702 | 33.965 | 0 | 0 | 0 | 0 | 0 | 0 | 0 | -0.529 | 889 | -48.876 | 9.914 | -244.715 | 426 | 262 | 426 | 277 | 262 | 277 | -69.5945 | -35.8689 | -69.3654 | -36.2231 | -69.2756 | -36.3608 | -69.4802 | -36.0461 | -69.2628 | -36.3804 | -69.4929 | -36.0264 | 0.006 | 9250.894 | 5992.593 | 8.224 | 0.01 | -12.611 | 0 | 1.181 | 4.184 | 4.184 | 99.9971 | 0.002894 | 4.5385 | 0.006 | 2.566 | 2.89 | 2.434 | 4
1 | 50 | 0 | 0 | 25 | 35 | -69.25 | -36.4 | -69.7083 | -35.6917 | 99.9972 | Prof4 | 0 | 0 | 1 | 0 | 0 | 481.416 | 492.327 | 97.725 | 467.354 | 201.809 | -0.664 | 18219.412 | 14.809 | 16.801 | 0.672 | 11.881 | 13.107 | 11.208 | 0.29 | 0.4 | 4.719 | 5.748 | 4.319 | 2.928 | 3.694 | 2.638 | 152.517 | 0.00016715 | 88.891 | 88.891 | 88.891 | 88.891 | 88.891 | 46.348 | 26.127 | 4.929 | 83.962 | 88.891 | 2.492 | 2.488 | 0 | 1.2842 | 1.2648 | 1.284 | 8893144662.175 | 11759238080.831 | 0.273 | 0.194 | 0.303 | 2686 | 3453.295 | 3452 | 2721 | 784.176 | 2864.1 | 3427 | 1277.114 | 1277.114 | 3452 | 2174.886 | 2174.886 | 2221.947 | 2221.947 | 499.053 | 499.053 | 2721 | 711.984 | 18420.557 | 8893144836.763 | 11759238261.023 | 165.397 | 711.984 | 18437.358 | 771.324 | 8893144836.763 | 261.906 | 45.732 | 45.732 | 33.995 | 0 | 0 | 0 | 0 | 0 | 0 | 0 | -0.529 | 889 | -48.876 | 10.191 | -244.715 | 426 | 262 | 426 | 277 | 262 | 277 | -69.5945 | -35.8689 | -69.3654 | -36.2231 | -69.2756 | -36.3608 | -69.4802 | -36.0461 | -69.2628 | -36.3804 | -69.4929 | -36.0264 | 0.006 | 9250.894 | 5982.667 | 8.224 | 0.01 | -12.611 | 0 | 1.181 | 4.184 | 4.184 | 99.9972 | 0.002764 | 4.5584 | 0.006 | 2.566 | 2.89 | 2.434 | 4
1 | 50 | 0 | 0 | 25 | 35 | -69.25 | -36.4 | -69.7083 | -35.6917 | 99.9974 | Prof4 | 0 | 0 | 1 | 0 | 0 | 486.787 | 497.986 | 99.209 | 472.568 | 201.809 | -0.664 | 19069.082 | 14.809 | 16.801 | 0.672 | 11.881 | 13.107 | 11.208 | 0.29 | 0.4 | 4.719 | 5.748 | 4.319 | 2.928 | 3.694 | 2.638 | 152.517 | 0.00016743 | 88.891 | 88.891 | 88.891 | 88.891 | 88.891 | 46.348 | 26.127 | 4.929 | 83.962 | 88.891 | 2.492 | 2.488 | 0 | 1.2842 | 1.2648 | 1.284 | 8893155386.829 | 11759252300.43 | 0.273 | 0.194 | 0.303 | 2686 | 3453.295 | 3452 | 2721 | 784.176 | 2864.1 | 3427 | 1277.114 | 1277.114 | 3452 | 2174.886 | 2174.886 | 2221.947 | 2221.947 | 499.053 | 499.053 | 2721 | 717.385 | 19270.226 | 8893155561.417 | 11759252480.622 | 165.397 | 717.385 | 19287.028 | 777.089 | 8893155561.417 | 262.013 | 45.762 | 45.762 | 34.025 | 0 | 0 | 0 | 0 | 0 | 0 | 0 | -0.529 | 889 | -48.876 | 10.467 | -244.715 | 426 | 262 | 426 | 277 | 262 | 277 | -69.5945 | -35.8689 | -69.3654 | -36.2231 | -69.2756 | -36.3608 | -69.4802 | -36.0461 | -69.2628 | -36.3804 | -69.4929 | -36.0264 | 0.006 | 9250.894 | 5972.787 | 8.224 | 0.01 | -12.611 | 0 | 1.181 | 4.184 | 4.184 | 99.9974 | 0.00264 | 4.5784 | 0.006 | 2.566 | 2.89 | 2.434 | 4
1 | 50 | 0 | 0 | 25 | 35 | -69.25 | -36.4 | -69.7083 | -35.6917 | 99.9975 | Prof4 | 0 | 0 | 1 | 0 | 0 | 492.158 | 503.671 | 100.713 | 477.803 | 201.809 | -0.664 | 19955.223 | 14.809 | 16.801 | 0.672 | 11.881 | 13.107 | 11.208 | 0.29 | 0.4 | 4.719 | 5.748 | 4.319 | 2.928 | 3.694 | 2.638 | 152.517 | 0.0001677 | 88.891 | 88.891 | 88.891 | 88.891 | 88.891 | 46.348 | 26.127 | 4.929 | 83.962 | 88.891 | 2.492 | 2.488 | 0 | 1.2842 | 1.2648 | 1.284 | 8893165592.554 | 11759265831.992 | 0.273 | 0.194 | 0.303 | 2686 | 3453.295 | 3452 | 2721 | 784.176 | 2864.1 | 3427 | 1277.114 | 1277.114 | 3452 | 2174.886 | 2174.886 | 2221.947 | 2221.947 | 499.053 | 499.053 | 2721 | 722.786 | 20156.368 | 8893165767.142 | 11759266012.184 | 165.397 | 722.786 | 20173.169 | 782.88 | 8893165767.142 | 262.119 | 45.792 | 45.792 | 34.054 | 0 | 0 | 0 | 0 | 0 | 0 | 0 | -0.529 | 889 | -48.876 | 10.743 | -244.715 | 426 | 262 | 426 | 277 | 262 | 277 | -69.5945 | -35.8689 | -69.3654 | -36.2231 | -69.2756 | -36.3608 | -69.4802 | -36.0461 | -69.2628 | -36.3804 | -69.4929 | -36.0264 | 0.006 | 9250.894 | 5962.977 | 8.224 | 0.01 | -12.611 | 0 | 1.181 | 4.184 | 4.184 | 99.9975 | 0.002522 | 4.5982 | 0.006 | 2.566 | 2.89 | 2.434 | 4
1 | 50 | 0 | 0 | 25 | 35 | -69.25 | -36.4 | -69.7083 | -35.6917 | 99.9976 | Prof4 | 0 | 0 | 1 | 0 | 0 | 497.568 | 509.403 | 102.236 | 483.076 | 201.809 | -0.664 | 20885.188 | 14.809 | 16.801 | 0.672 | 11.881 | 13.107 | 11.208 | 0.29 | 0.4 | 4.719 | 5.748 | 4.319 | 2.928 | 3.694 | 2.638 | 152.517 | 0.00016798 | 88.891 | 88.891 | 88.891 | 88.891 | 88.891 | 46.348 | 26.127 | 4.929 | 83.962 | 88.891 | 2.492 | 2.488 | 0 | 1.2842 | 1.2648 | 1.2841 | 8893175365.838 | 11759278790.189 | 0.273 | 0.194 | 0.303 | 2686 | 3453.295 | 3452 | 2721 | 784.176 | 2864.1 | 3427 | 1277.114 | 1277.114 | 3452 | 2174.886 | 2174.886 | 2221.947 | 2221.947 | 499.053 | 499.053 | 2721 | 728.226 | 21086.333 | 8893175540.426 | 11759278970.381 | 165.397 | 728.226 | 21103.134 | 788.718 | 8893175540.426 | 262.224 | 45.822 | 45.822 | 34.084 | 0 | 0 | 0 | 0 | 0 | 0 | 0 | -0.529 | 889 | -48.876 | 11.019 | -244.715 | 426 | 262 | 426 | 277 | 262 | 277 | -69.5945 | -35.8689 | -69.3654 | -36.2231 | -69.2756 | -36.3608 | -69.4802 | -36.0461 | -69.2628 | -36.3804 | -69.4929 | -36.0264 | 0.006 | 9250.894 | 5953.175 | 8.224 | 0.01 | -12.611 | 0 | 1.181 | 4.184 | 4.184 | 99.9976 | 0.002409 | 4.6182 | 0.006 | 2.566 | 2.89 | 2.434 | 4
1 | 50 | 0 | 0 | 25 | 35 | -69.25 | -36.4 | -69.7083 | -35.6917 | 99.9977 | Prof4 | 0 | 0 | 1 | 0 | 0 | 503.037 | 515.191 | 103.76 | 488.408 | 201.809 | -0.664 | 21859.371 | 14.809 | 16.801 | 0.672 | 11.881 | 13.107 | 11.208 | 0.29 | 0.4 | 4.719 | 5.748 | 4.319 | 2.928 | 3.694 | 2.638 | 152.517 | 0.00016825 | 88.891 | 88.891 | 88.891 | 88.891 | 88.891 | 46.348 | 26.127 | 4.929 | 83.962 | 88.891 | 2.492 | 2.488 | 0 | 1.2842 | 1.2648 | 1.2841 | 8893184706.68 | 11759291175.021 | 0.273 | 0.194 | 0.303 | 2686 | 3453.295 | 3452 | 2721 | 784.176 | 2864.1 | 3427 | 1277.114 | 1277.114 | 3452 | 2174.886 | 2174.886 | 2221.947 | 2221.947 | 499.053 | 499.053 | 2721 | 733.724 | 22060.516 | 8893184881.269 | 11759291355.213 | 165.397 | 733.724 | 22077.317 | 794.611 | 8893184881.269 | 262.33 | 45.851 | 45.851 | 34.113 | 0 | 0 | 0 | 0 | 0 | 0 | 0 | -0.529 | 889 | -48.876 | 11.295 | -244.715 | 426 | 262 | 426 | 277 | 262 | 277 | -69.5945 | -35.8689 | -69.3654 | -36.2231 | -69.2756 | -36.3608 | -69.4802 | -36.0461 | -69.2628 | -36.3804 | -69.4929 | -36.0264 | 0.006 | 9250.894 | 5943.399 | 8.224 | 0.01 | -12.611 | 0 | 1.181 | 4.184 | 4.184 | 99.9977 | 0.002301 | 4.6381 | 0.006 | 2.566 | 2.89 | 2.434 | 4
1 | 50 | 0 | 0 | 25 | 35 | -69.25 | -36.4 | -69.7083 | -35.6917 | 99.9978 | Prof4 | 0 | 0 | 1 | 0 | 0 | 508.525 | 521.006 | 105.303 | 493.76 | 201.809 | -0.664 | 22877.641 | 14.809 | 16.801 | 0.672 | 11.881 | 13.107 | 11.208 | 0.29 | 0.4 | 4.719 | 5.748 | 4.319 | 2.928 | 3.694 | 2.638 | 152.517 | 0.00016853 | 88.891 | 88.891 | 88.891 | 88.891 | 88.891 | 46.348 | 26.127 | 4.929 | 83.962 | 88.891 | 2.492 | 2.488 | 0 | 1.2842 | 1.2648 | 1.2841 | 8893193615.081 | 11759302986.487 | 0.273 | 0.194 | 0.303 | 2686 | 3453.295 | 3452 | 2721 | 784.176 | 2864.1 | 3427 | 1277.114 | 1277.114 | 3452 | 2174.886 | 2174.886 | 2221.947 | 2221.947 | 499.053 | 499.053 | 2721 | 739.242 | 23078.786 | 8893193789.67 | 11759303166.679 | 165.397 | 739.242 | 23095.587 | 800.532 | 8893193789.67 | 262.436 | 45.881 | 45.881 | 34.143 | 0 | 0 | 0 | 0 | 0 | 0 | 0 | -0.529 | 889 | -48.876 | 11.571 | -244.715 | 426 | 262 | 426 | 277 | 262 | 277 | -69.5945 | -35.8689 | -69.3654 | -36.2231 | -69.2756 | -36.3608 | -69.4802 | -36.0461 | -69.2628 | -36.3804 | -69.4929 | -36.0264 | 0.006 | 9250.894 | 5933.67 | 8.224 | 0.01 | -12.611 | 0 | 1.181 | 4.184 | 4.184 | 99.9978 | 0.002198 | 4.658 | 0.006 | 2.566 | 2.89 | 2.434 | 4
1 | 50 | 0 | 0 | 25 | 35 | -69.25 | -36.4 | -69.7083 | -35.6917 | 99.9979 | Prof4 | 0 | 0 | 1 | 0 | 0 | 514.072 | 526.886 | 106.865 | 499.17 | 201.809 | -0.664 | 23950.556 | 14.809 | 16.801 | 0.672 | 11.881 | 13.107 | 11.208 | 0.29 | 0.4 | 4.719 | 5.748 | 4.319 | 2.928 | 3.694 | 2.638 | 152.517 | 0.00016881 | 88.891 | 88.891 | 88.891 | 88.891 | 88.891 | 46.348 | 26.127 | 4.929 | 83.962 | 88.891 | 2.492 | 2.488 | 0 | 1.2842 | 1.2648 | 1.2841 | 8893202177.528 | 11759314339.261 | 0.273 | 0.194 | 0.303 | 2686 | 3453.295 | 3452 | 2721 | 784.176 | 2864.1 | 3427 | 1277.114 | 1277.114 | 3452 | 2174.886 | 2174.886 | 2221.947 | 2221.947 | 499.053 | 499.053 | 2721 | 744.818 | 24151.7 | 8893202352.117 | 11759314519.453 | 165.397 | 744.818 | 24168.502 | 806.518 | 8893202352.117 | 262.542 | 45.91 | 45.91 | 34.172 | 0 | 0 | 0 | 0 | 0 | 0 | 0 | -0.529 | 889 | -48.876 | 11.849 | -244.715 | 426 | 262 | 426 | 277 | 262 | 277 | -69.5945 | -35.8689 | -69.3654 | -36.2231 | -69.2756 | -36.3608 | -69.4802 | -36.0461 | -69.2628 | -36.3804 | -69.4929 | -36.0264 | 0.006 | 9250.894 | 5923.912 | 8.224 | 0.01 | -12.611 | 0 | 1.181 | 4.184 | 4.184 | 99.9979 | 0.002099 | 4.678 | 0.006 | 2.566 | 2.89 | 2.434 | 4
1 | 50 | 0 | 0 | 25 | 35 | -69.25 | -36.4 | -69.7083 | -35.6917 | 99.998 | Prof4 | 0 | 0 | 1 | 0 | 0 | 519.639 | 532.774 | 108.447 | 504.58 | 201.809 | -0.664 | 25067.345 | 14.809 | 16.801 | 0.672 | 11.881 | 13.107 | 11.208 | 0.29 | 0.4 | 4.719 | 5.748 | 4.319 | 2.928 | 3.694 | 2.638 | 152.517 | 0.00016908 | 88.891 | 88.891 | 88.891 | 88.891 | 88.891 | 46.348 | 26.127 | 4.929 | 83.962 | 88.891 | 2.492 | 2.488 | 0 | 1.2842 | 1.2648 | 1.2841 | 8893210307.532 | 11759325118.667 | 0.273 | 0.194 | 0.303 | 2686 | 3453.295 | 3452 | 2721 | 784.176 | 2864.1 | 3427 | 1277.114 | 1277.114 | 3452 | 2174.886 | 2174.886 | 2221.947 | 2221.947 | 499.053 | 499.053 | 2721 | 750.414 | 25268.49 | 8893210482.121 | 11759325298.859 | 165.397 | 750.414 | 25285.291 | 812.511 | 8893210482.121 | 262.647 | 45.94 | 45.94 | 34.201 | 0 | 0 | 0 | 0 | 0 | 0 | 0 | -0.529 | 889 | -48.876 | 12.125 | -244.715 | 426 | 262 | 426 | 278 | 262 | 278 | -69.5945 | -35.8689 | -69.3654 | -36.2231 | -69.2756 | -36.3608 | -69.4802 | -36.0461 | -69.2628 | -36.3804 | -69.4929 | -36.0264 | 0.006 | 9250.894 | 5914.242 | 8.224 | 0.01 | -12.611 | 0 | 1.181 | 4.184 | 4.184 | 99.998 | 0.002005 | 4.6979 | 0.006 | 2.566 | 2.89 | 2.434 | 4
1 | 50 | 0 | 0 | 25 | 35 | -69.25 | -36.4 | -69.7083 | -35.6917 | 99.9981 | Prof4 | 0 | 0 | 1 | 0 | 0 | 525.225 | 538.718 | 110.029 | 510.049 | 201.809 | -0.664 | 26239.35 | 14.809 | 16.801 | 0.672 | 11.881 | 13.107 | 11.208 | 0.29 | 0.4 | 4.719 | 5.748 | 4.319 | 2.928 | 3.694 | 2.638 | 152.517 | 0.00016936 | 88.891 | 88.891 | 88.891 | 88.891 | 88.891 | 46.348 | 26.127 | 4.929 | 83.962 | 88.891 | 2.492 | 2.488 | 0 | 1.2842 | 1.2648 | 1.2841 | 8893218091.582 | 11759335439.379 | 0.273 | 0.194 | 0.303 | 2686 | 3453.295 | 3452 | 2721 | 784.176 | 2864.1 | 3427 | 1277.114 | 1277.114 | 3452 | 2174.886 | 2174.886 | 2221.947 | 2221.947 | 499.053 | 499.053 | 2721 | 756.029 | 26440.495 | 8893218266.17 | 11759335619.571 | 165.397 | 756.029 | 26457.296 | 818.561 | 8893218266.17 | 262.752 | 45.969 | 45.969 | 34.23 | 0 | 0 | 0 | 0 | 0 | 0 | 0 | -0.529 | 889 | -48.876 | 12.402 | -244.715 | 426 | 262 | 426 | 278 | 262 | 278 | -69.5945 | -35.8689 | -69.3654 | -36.2231 | -69.2756 | -36.3608 | -69.4802 | -36.0461 | -69.2628 | -36.3804 | -69.4929 | -36.0264 | 0.006 | 9250.894 | 5904.581 | 8.224 | 0.01 | -12.611 | 0 | 1.181 | 4.184 | 4.184 | 99.9981 | 0.001915 | 4.7178 | 0.006 | 2.566 | 2.89 | 2.434 | 4
1 | 50 | 0 | 0 | 25 | 35 | -69.25 | -36.4 | -69.7083 | -35.6917 | 99.9982 | Prof4 | 0 | 0 | 1 | 0 | 0 | 530.791 | 544.606 | 111.611 | 515.459 | 201.809 | -0.664 | 27452.094 | 14.809 | 16.801 | 0.672 | 11.881 | 13.107 | 11.208 | 0.29 | 0.4 | 4.719 | 5.748 | 4.319 | 2.928 | 3.694 | 2.638 | 152.517 | 0.00016963 | 88.891 | 88.891 | 88.891 | 88.891 | 88.891 | 46.348 | 26.127 | 4.929 | 83.962 | 88.891 | 2.492 | 2.488 | 0 | 1.2843 | 1.2648 | 1.2841 | 8893225443.187 | 11759345186.722 | 0.273 | 0.194 | 0.303 | 2686 | 3453.295 | 3452 | 2721 | 784.176 | 2864.1 | 3427 | 1277.114 | 1277.114 | 3452 | 2174.886 | 2174.886 | 2221.947 | 2221.947 | 499.053 | 499.053 | 2721 | 761.625 | 27653.239 | 8893225617.776 | 11759345366.915 | 165.397 | 761.625 | 27670.04 | 824.552 | 8893225617.776 | 262.856 | 45.998 | 45.998 | 34.259 | 0 | 0 | 0 | 0 | 0 | 0 | 0 | -0.529 | 889 | -48.876 | 12.675 | -244.715 | 426 | 262 | 426 | 278 | 262 | 278 | -69.5945 | -35.8689 | -69.3654 | -36.2231 | -69.2756 | -36.3608 | -69.4802 | -36.0461 | -69.2628 | -36.3804 | -69.4929 | -36.0264 | 0.006 | 9250.894 | 5895.061 | 8.224 | 0.01 | -12.611 | 0 | 1.181 | 4.184 | 4.184 | 99.9982 | 0.00183 | 4.7375 | 0.006 | 2.566 | 2.89 | 2.434 | 4
1 | 50 | 0 | 0 | 25 | 35 | -69.25 | -36.4 | -69.7083 | -35.6917 | 99.9983 | Prof4 | 0 | 0 | 1 | 0 | 0 | 536.436 | 550.597 | 113.213 | 520.967 | 201.809 | -0.664 | 28733.809 | 14.809 | 16.801 | 0.672 | 11.881 | 13.107 | 11.208 | 0.29 | 0.4 | 4.719 | 5.748 | 4.319 | 2.928 | 3.694 | 2.638 | 152.517 | 0.00016991 | 88.891 | 88.891 | 88.891 | 88.891 | 88.891 | 46.348 | 26.127 | 4.929 | 83.962 | 88.891 | 2.492 | 2.488 | 0 | 1.2843 | 1.2648 | 1.2841 | 8893232535.327 | 11759354590.045 | 0.273 | 0.194 | 0.303 | 2686 | 3453.295 | 3452 | 2721 | 784.176 | 2864.1 | 3427 | 1277.114 | 1277.114 | 3452 | 2174.886 | 2174.886 | 2221.947 | 2221.947 | 499.053 | 499.053 | 2721 | 767.298 | 28934.953 | 8893232709.916 | 11759354770.238 | 165.397 | 767.298 | 28951.755 | 830.647 | 8893232709.916 | 262.96 | 46.027 | 46.027 | 34.288 | 0 | 0 | 0 | 0 | 0 | 0 | 0 | -0.529 | 889 | -48.876 | 12.952 | -244.715 | 426 | 262 | 426 | 278 | 262 | 278 | -69.5945 | -35.8689 | -69.3654 | -36.2231 | -69.2756 | -36.3608 | -69.4802 | -36.0461 | -69.2628 | -36.3804 | -69.4929 | -36.0264 | 0.006 | 9250.894 | 5885.48 | 8.224 | 0.01 | -12.611 | 0 | 1.181 | 4.184 | 4.184 | 99.9983 | 0.001748 | 4.7575 | 0.006 | 2.566 | 2.89 | 2.434 | 4
1 | 50 | 0 | 0 | 25 | 35 | -69.25 | -36.4 | -69.7083 | -35.6917 | 99.9983 | Prof4 | 0 | 0 | 1 | 0 | 0 | 542.08 | 556.614 | 114.834 | 526.494 | 201.809 | -0.664 | 30069.81 | 14.809 | 16.801 | 0.672 | 11.881 | 13.107 | 11.208 | 0.29 | 0.4 | 4.719 | 5.748 | 4.319 | 2.928 | 3.694 | 2.638 | 152.517 | 0.00017018 | 88.891 | 88.891 | 88.891 | 88.891 | 88.891 | 46.348 | 26.127 | 4.929 | 83.962 | 88.891 | 2.492 | 2.488 | 0 | 1.2843 | 1.2648 | 1.2841 | 8893239281.511 | 11759363534.673 | 0.273 | 0.194 | 0.303 | 2686 | 3453.295 | 3452 | 2721 | 784.176 | 2864.1 | 3427 | 1277.114 | 1277.114 | 3452 | 2174.886 | 2174.886 | 2221.947 | 2221.947 | 499.053 | 499.053 | 2721 | 772.972 | 30270.955 | 8893239456.1 | 11759363714.865 | 165.397 | 772.972 | 30287.756 | 836.769 | 8893239456.1 | 263.064 | 46.056 | 46.056 | 34.316 | 0 | 0 | 0 | 0 | 0 | 0 | 0 | -0.529 | 889 | -48.876 | 13.227 | -244.715 | 426 | 262 | 426 | 278 | 262 | 278 | -69.5945 | -35.8689 | -69.3654 | -36.2231 | -69.2756 | -36.3608 | -69.4802 | -36.0461 | -69.2628 | -36.3804 | -69.4929 | -36.0264 | 0.006 | 9250.894 | 5875.971 | 8.224 | 0.01 | -12.611 | 0 | 1.181 | 4.184 | 4.184 | 99.9983 | 0.00167 | 4.7773 | 0.006 | 2.566 | 2.89 | 2.434 | 4
1 | 50 | 0 | 0 | 25 | 35 | -69.25 | -36.4 | -69.7083 | -35.6917 | 99.9984 | Prof4 | 0 | 0 | 1 | 0 | 0 | 547.803 | 562.67 | 116.455 | 532.061 | 201.809 | -0.664 | 31477.653 | 14.809 | 16.801 | 0.672 | 11.881 | 13.107 | 11.208 | 0.29 | 0.4 | 4.719 | 5.748 | 4.319 | 2.928 | 3.694 | 2.638 | 152.517 | 0.00017046 | 88.891 | 88.891 | 88.891 | 88.891 | 88.891 | 46.348 | 26.127 | 4.929 | 83.962 | 88.891 | 2.492 | 2.488 | 0 | 1.2843 | 1.2648 | 1.2841 | 8893245768.229 | 11759372135.279 | 0.273 | 0.194 | 0.303 | 2686 | 3453.295 | 3452 | 2721 | 784.176 | 2864.1 | 3427 | 1277.114 | 1277.114 | 3452 | 2174.886 | 2174.886 | 2221.947 | 2221.947 | 499.053 | 499.053 | 2721 | 778.723 | 31678.797 | 8893245942.817 | 11759372315.472 | 165.397 | 778.723 | 31695.599 | 842.929 | 8893245942.817 | 263.169 | 46.084 | 46.084 | 34.345 | 0 | 0 | 0 | 0 | 0 | 0 | 0 | -0.529 | 889 | -48.876 | 13.504 | -244.715 | 426 | 262 | 426 | 278 | 262 | 278 | -69.5945 | -35.8689 | -69.3654 | -36.2231 | -69.2756 | -36.3608 | -69.4802 | -36.0461 | -69.2628 | -36.3804 | -69.4929 | -36.0264 | 0.006 | 9250.894 | 5866.429 | 8.224 | 0.01 | -12.611 | 0 | 1.181 | 4.184 | 4.184 | 99.9984 | 0.001595 | 4.7972 | 0.006 | 2.566 | 2.89 | 2.434 | 4
1 | 50 | 0 | 0 | 25 | 35 | -69.25 | -36.4 | -69.7083 | -35.6917 | 99.9985 | Prof4 | 0 | 0 | 1 | 0 | 0 | 553.486 | 568.706 | 118.076 | 537.607 | 201.809 | -0.664 | 32938.09 | 14.809 | 16.801 | 0.672 | 11.881 | 13.107 | 11.208 | 0.29 | 0.4 | 4.719 | 5.748 | 4.319 | 2.928 | 3.694 | 2.638 | 152.517 | 0.00017074 | 88.891 | 88.891 | 88.891 | 88.891 | 88.891 | 46.348 | 26.127 | 4.929 | 83.962 | 88.891 | 2.492 | 2.488 | 0 | 1.2843 | 1.2648 | 1.2841 | 8893251908.99 | 11759380277.19 | 0.273 | 0.194 | 0.303 | 2686 | 3453.295 | 3452 | 2721 | 784.176 | 2864.1 | 3427 | 1277.114 | 1277.114 | 3452 | 2174.886 | 2174.886 | 2221.947 | 2221.947 | 499.053 | 499.053 | 2721 | 784.435 | 33139.234 | 8893252083.579 | 11759380457.382 | 165.397 | 784.435 | 33156.036 | 849.069 | 8893252083.579 | 263.272 | 46.113 | 46.113 | 34.373 | 0 | 0 | 0 | 0 | 0 | 0 | 0 | -0.529 | 889 | -48.876 | 13.778 | -244.715 | 426 | 262 | 426 | 278 | 262 | 278 | -69.5945 | -35.8689 | -69.3654 | -36.2231 | -69.2756 | -36.3608 | -69.4802 | -36.0461 | -69.2628 | -36.3804 | -69.4929 | -36.0264 | 0.006 | 9250.894 | 5857.005 | 8.224 | 0.01 | -12.611 | 0 | 1.181 | 4.184 | 4.184 | 99.9985 | 0.001524 | 4.817 | 0.006 | 2.566 | 2.89 | 2.434 | 4
1 | 50 | 0 | 0 | 25 | 35 | -69.25 | -36.4 | -69.7083 | -35.6917 | 99.9986 | Prof4 | 0 | 0 | 1 | 0 | 0 | 559.287 | 574.88 | 119.756 | 543.271 | 201.809 | -0.664 | 34493.952 | 14.809 | 16.801 | 0.672 | 11.881 | 13.107 | 11.208 | 0.29 | 0.4 | 4.719 | 5.748 | 4.319 | 2.928 | 3.694 | 2.638 | 152.517 | 0.00017102 | 88.891 | 88.891 | 88.891 | 88.891 | 88.891 | 46.348 | 26.127 | 4.929 | 83.962 | 88.891 | 2.492 | 2.488 | 0 | 1.2843 | 1.2648 | 1.2841 | 8893257876.775 | 11759388189.753 | 0.273 | 0.194 | 0.303 | 2686 | 3453.295 | 3452 | 2721 | 784.176 | 2864.1 | 3427 | 1277.114 | 1277.114 | 3452 | 2174.886 | 2174.886 | 2221.947 | 2221.947 | 499.053 | 499.053 | 2721 | 790.265 | 34695.097 | 8893258051.363 | 11759388369.946 | 165.397 | 790.265 | 34711.898 | 855.348 | 8893258051.363 | 263.377 | 46.142 | 46.142 | 34.402 | 0 | 0 | 0 | 0 | 0 | 0 | 0 | -0.529 | 889 | -48.876 | 14.057 | -244.715 | 426 | 262 | 426 | 278 | 262 | 278 | -69.5945 | -35.8689 | -69.3654 | -36.2231 | -69.2756 | -36.3608 | -69.4802 | -36.0461 | -69.2628 | -36.3804 | -69.4929 | -36.0264 | 0.006 | 9250.894 | 5847.446 | 8.224 | 0.01 | -12.611 | 0 | 1.181 | 4.184 | 4.184 | 99.9985 | 0.001455 | 4.8371 | 0.006 | 2.566 | 2.89 | 2.434 | 4
1 | 50 | 0 | 0 | 25 | 35 | -69.25 | -36.4 | -69.7083 | -35.6917 | 99.9986 | Prof4 | 0 | 0 | 1 | 0 | 0 | 565.049 | 581 | 121.396 | 548.896 | 201.809 | -0.664 | 36100.914 | 14.809 | 16.801 | 0.672 | 11.881 | 13.107 | 11.208 | 0.29 | 0.4 | 4.719 | 5.748 | 4.319 | 2.928 | 3.694 | 2.638 | 152.517 | 0.00017129 | 88.891 | 88.891 | 88.891 | 88.891 | 88.891 | 46.348 | 26.127 | 4.929 | 83.962 | 88.891 | 2.492 | 2.488 | 0 | 1.2843 | 1.2648 | 1.2841 | 8893263498.602 | 11759395643.619 | 0.273 | 0.194 | 0.303 | 2686 | 3453.295 | 3452 | 2721 | 784.176 | 2864.1 | 3427 | 1277.114 | 1277.114 | 3452 | 2174.886 | 2174.886 | 2221.947 | 2221.947 | 499.053 | 499.053 | 2721 | 796.055 | 36302.059 | 8893263673.191 | 11759395823.812 | 165.397 | 796.055 | 36318.861 | 861.571 | 8893263673.191 | 263.481 | 46.17 | 46.17 | 34.431 | 0 | 0 | 0 | 0 | 0 | 0 | 0 | -0.529 | 889 | -48.876 | 14.332 | -244.715 | 426 | 262 | 426 | 278 | 262 | 278 | -69.5945 | -35.8689 | -69.3654 | -36.2231 | -69.2756 | -36.3608 | -69.4802 | -36.0461 | -69.2628 | -36.3804 | -69.4929 | -36.0264 | 0.006 | 9250.894 | 5838.048 | 8.224 | 0.01 | -12.611 | 0 | 1.181 | 4.184 | 4.184 | 99.9986 | 0.00139 | 4.857 | 0.006 | 2.566 | 2.89 | 2.434 | 4
1 | 50 | 0 | 0 | 25 | 35 | -69.25 | -36.4 | -69.7083 | -35.6917 | 99.9987 | Prof4 | 0 | 0 | 1 | 0 | 0 | 570.811 | 587.128 | 123.057 | 554.521 | 201.809 | -0.664 | 37780.294 | 14.809 | 16.801 | 0.672 | 11.881 | 13.107 | 11.208 | 0.29 | 0.4 | 4.719 | 5.748 | 4.319 | 2.928 | 3.694 | 2.638 | 152.517 | 0.00017156 | 88.891 | 88.891 | 88.891 | 88.891 | 88.891 | 46.348 | 26.127 | 4.929 | 83.962 | 88.891 | 2.492 | 2.488 | 0 | 1.2843 | 1.2648 | 1.2841 | 8893268860.962 | 11759402753.463 | 0.273 | 0.194 | 0.303 | 2686 | 3453.295 | 3452 | 2721 | 784.176 | 2864.1 | 3427 | 1277.114 | 1277.114 | 3452 | 2174.886 | 2174.886 | 2221.947 | 2221.947 | 499.053 | 499.053 | 2721 | 801.845 | 37981.439 | 8893269035.551 | 11759402933.656 | 165.397 | 801.845 | 37998.24 | 867.803 | 8893269035.551 | 263.584 | 46.199 | 46.199 | 34.459 | 0 | 0 | 0 | 0 | 0 | 0 | 0 | -0.529 | 889 | -48.876 | 14.607 | -244.715 | 426 | 262 | 426 | 278 | 262 | 278 | -69.5945 | -35.8689 | -69.3654 | -36.2231 | -69.2756 | -36.3608 | -69.4802 | -36.0461 | -69.2628 | -36.3804 | -69.4929 | -36.0264 | 0.006 | 9250.894 | 5828.695 | 8.224 | 0.01 | -12.611 | 0 | 1.181 | 4.184 | 4.184 | 99.9987 | 0.001328 | 4.8768 | 0.006 | 2.566 | 2.89 | 2.434 | 4
1 | 50 | 0 | 0 | 25 | 35 | -69.25 | -36.4 | -69.7083 | -35.6917 | 99.9987 | Prof4 | 0 | 0 | 1 | 0 | 0 | 576.572 | 593.257 | 124.717 | 560.146 | 201.809 | -0.664 | 39530.795 | 14.809 | 16.801 | 0.672 | 11.881 | 13.107 | 11.208 | 0.29 | 0.4 | 4.719 | 5.748 | 4.319 | 2.928 | 3.694 | 2.638 | 152.517 | 0.00017184 | 88.891 | 88.891 | 88.891 | 88.891 | 88.891 | 46.348 | 26.127 | 4.929 | 83.962 | 88.891 | 2.492 | 2.488 | 0 | 1.2843 | 1.2648 | 1.2841 | 8893273963.855 | 11759409519.284 | 0.273 | 0.194 | 0.303 | 2686 | 3453.295 | 3452 | 2721 | 784.176 | 2864.1 | 3427 | 1277.114 | 1277.114 | 3452 | 2174.886 | 2174.886 | 2221.947 | 2221.947 | 499.053 | 499.053 | 2721 | 807.635 | 39731.94 | 8893274138.443 | 11759409699.477 | 165.397 | 807.635 | 39748.741 | 874.034 | 8893274138.443 | 263.686 | 46.227 | 46.227 | 34.487 | 0 | 0 | 0 | 0 | 0 | 0 | 0 | -0.529 | 889 | -48.876 | 14.881 | -244.715 | 426 | 262 | 426 | 278 | 262 | 278 | -69.5945 | -35.8689 | -69.3654 | -36.2231 | -69.2756 | -36.3608 | -69.4802 | -36.0461 | -69.2628 | -36.3804 | -69.4929 | -36.0264 | 0.006 | 9250.894 | 5819.409 | 8.224 | 0.01 | -12.611 | 0 | 1.181 | 4.184 | 4.184 | 99.9987 | 0.001269 | 4.8965 | 0.006 | 2.566 | 2.89 | 2.434 | 4
1 | 50 | 0 | 0 | 25 | 35 | -69.25 | -36.4 | -69.7083 | -35.6917 | 99.9988 | Prof4 | 0 | 0 | 1 | 0 | 0 | 582.412 | 599.477 | 126.416 | 565.85 | 201.809 | -0.664 | 41383.818 | 14.809 | 16.801 | 0.672 | 11.881 | 13.107 | 11.208 | 0.29 | 0.4 | 4.719 | 5.748 | 4.319 | 2.928 | 3.694 | 2.638 | 152.517 | 0.00017212 | 88.891 | 88.891 | 88.891 | 88.891 | 88.891 | 46.348 | 26.127 | 4.929 | 83.962 | 88.891 | 2.492 | 2.488 | 0 | 1.2843 | 1.2648 | 1.2841 | 8893278893.769 | 11759416055.757 | 0.273 | 0.194 | 0.303 | 2686 | 3453.295 | 3452 | 2721 | 784.176 | 2864.1 | 3427 | 1277.114 | 1277.114 | 3452 | 2174.886 | 2174.886 | 2221.947 | 2221.947 | 499.053 | 499.053 | 2721 | 813.503 | 41584.963 | 8893279068.358 | 11759416235.949 | 165.397 | 813.503 | 41601.764 | 880.357 | 8893279068.358 | 263.79 | 46.255 | 46.255 | 34.515 | 0 | 0 | 0 | 0 | 0 | 0 | 0 | -0.529 | 889 | -48.876 | 15.158 | -244.715 | 426 | 262 | 426 | 278 | 262 | 278 | -69.5945 | -35.8689 | -69.3654 | -36.2231 | -69.2756 | -36.3608 | -69.4802 | -36.0461 | -69.2628 | -36.3804 | -69.4929 | -36.0264 | 0.006 | 9250.894 | 5810.049 | 8.224 | 0.01 | -12.611 | 0 | 1.181 | 4.184 | 4.184 | 99.9988 | 0.001212 | 4.9165 | 0.006 | 2.566 | 2.89 | 2.434 | 4
1 | 50 | 0 | 0 | 25 | 35 | -69.25 | -36.4 | -69.7083 | -35.6917 | 99.9989 | Prof4 | 0 | 0 | 1 | 0 | 0 | 588.213 | 605.651 | 128.096 | 571.514 | 201.809 | -0.664 | 43307.586 | 14.809 | 16.801 | 0.672 | 11.881 | 13.107 | 11.208 | 0.29 | 0.4 | 4.719 | 5.748 | 4.319 | 2.928 | 3.694 | 2.638 | 152.517 | 0.00017239 | 88.891 | 88.891 | 88.891 | 88.891 | 88.891 | 46.348 | 26.127 | 4.929 | 83.962 | 88.891 | 2.492 | 2.488 | 0 | 1.2843 | 1.2648 | 1.2841 | 8893283564.215 | 11759422248.207 | 0.273 | 0.194 | 0.303 | 2686 | 3453.295 | 3452 | 2721 | 784.176 | 2864.1 | 3427 | 1277.114 | 1277.114 | 3452 | 2174.886 | 2174.886 | 2221.947 | 2221.947 | 499.053 | 499.053 | 2721 | 819.332 | 43508.731 | 8893283738.804 | 11759422428.399 | 165.397 | 819.332 | 43525.532 | 886.634 | 8893283738.804 | 263.893 | 46.283 | 46.283 | 34.543 | 0 | 0 | 0 | 0 | 0 | 0 | 0 | -0.529 | 889 | -48.876 | 15.433 | -244.715 | 426 | 262 | 426 | 278 | 262 | 278 | -69.5945 | -35.8689 | -69.3654 | -36.2231 | -69.2756 | -36.3608 | -69.4802 | -36.0461 | -69.2628 | -36.3804 | -69.4929 | -36.0264 | 0.006 | 9250.894 | 5800.796 | 8.224 | 0.01 | -12.611 | 0 | 1.181 | 4.184 | 4.184 | 99.9988 | 0.001158 | 4.9363 | 0.006 | 2.566 | 2.89 | 2.434 | 4
1 | 50 | 0 | 0 | 25 | 35 | -69.25 | -36.4 | -69.7083 | -35.6917 | 99.9989 | Prof4 | 0 | 0 | 1 | 0 | 0 | 594.092 | 611.909 | 129.795 | 577.256 | 201.809 | -0.664 | 45337.65 | 14.809 | 16.801 | 0.672 | 11.881 | 13.107 | 11.208 | 0.29 | 0.4 | 4.719 | 5.748 | 4.319 | 2.928 | 3.694 | 2.638 | 152.517 | 0.00017267 | 88.891 | 88.891 | 88.891 | 88.891 | 88.891 | 46.348 | 26.127 | 4.929 | 83.962 | 88.891 | 2.492 | 2.488 | 0 | 1.2843 | 1.2648 | 1.2842 | 8893288061.683 | 11759428211.308 | 0.273 | 0.194 | 0.303 | 2686 | 3453.295 | 3452 | 2721 | 784.176 | 2864.1 | 3427 | 1277.114 | 1277.114 | 3452 | 2174.886 | 2174.886 | 2221.947 | 2221.947 | 499.053 | 499.053 | 2721 | 825.239 | 45538.795 | 8893288236.272 | 11759428391.5 | 165.397 | 825.239 | 45555.596 | 892.995 | 8893288236.272 | 263.996 | 46.311 | 46.311 | 34.571 | 0 | 0 | 0 | 0 | 0 | 0 | 0 | -0.529 | 889 | -48.876 | 15.71 | -244.715 | 426 | 262 | 426 | 278 | 262 | 278 | -69.5945 | -35.8689 | -69.3654 | -36.2231 | -69.2756 | -36.3608 | -69.4802 | -36.0461 | -69.2628 | -36.3804 | -69.4929 | -36.0264 | 0.006 | 9250.894 | 5791.498 | 8.224 | 0.01 | -12.611 | 0 | 1.181 | 4.184 | 4.184 | 99.9989 | 0.001106 | 4.9562 | 0.006 | 2.566 | 2.89 | 2.434 | 4
1 | 50 | 0 | 0 | 25 | 35 | -69.25 | -36.4 | -69.7083 | -35.6917 | 99.999 | Prof4 | 0 | 0 | 1 | 0 | 0 | 599.893 | 618.102 | 131.475 | 582.939 | 201.809 | -0.664 | 47433.384 | 14.809 | 16.801 | 0.672 | 11.881 | 13.107 | 11.208 | 0.29 | 0.4 | 4.719 | 5.748 | 4.319 | 2.928 | 3.694 | 2.638 | 152.517 | 0.00017294 | 88.891 | 88.891 | 88.891 | 88.891 | 88.891 | 46.348 | 26.127 | 4.929 | 83.962 | 88.891 | 2.492 | 2.488 | 0 | 1.2843 | 1.2648 | 1.2842 | 8893292299.683 | 11759433830.385 | 0.273 | 0.194 | 0.303 | 2686 | 3453.295 | 3452 | 2721 | 784.176 | 2864.1 | 3427 | 1277.114 | 1277.114 | 3452 | 2174.886 | 2174.886 | 2221.947 | 2221.947 | 499.053 | 499.053 | 2721 | 831.068 | 47634.528 | 8893292474.272 | 11759434010.577 | 165.397 | 831.068 | 47651.33 | 899.289 | 8893292474.272 | 264.097 | 46.339 | 46.339 | 34.598 | 0 | 0 | 0 | 0 | 0 | 0 | 0 | -0.529 | 889 | -48.876 | 15.983 | -244.715 | 426 | 262 | 426 | 278 | 262 | 278 | -69.5945 | -35.8689 | -69.3654 | -36.2231 | -69.2756 | -36.3608 | -69.4802 | -36.0461 | -69.2628 | -36.3804 | -69.4929 | -36.0264 | 0.006 | 9250.894 | 5782.357 | 8.224 | 0.01 | -12.611 | 0 | 1.181 | 4.184 | 4.184 | 99.9989 | 0.001057 | 4.9759 | 0.006 | 2.566 | 2.89 | 2.434 | 4
1 | 50 | 0 | 0 | 25 | 35 | -69.25 | -36.4 | -69.7083 | -35.6917 | 99.999 | Prof4 | 0 | 0 | 1 | 0 | 0 | 605.732 | 624.322 | 133.174 | 588.643 | 201.809 | -0.664 | 49634.645 | 14.809 | 16.801 | 0.672 | 11.881 | 13.107 | 11.208 | 0.29 | 0.4 | 4.719 | 5.748 | 4.319 | 2.928 | 3.694 | 2.638 | 152.517 | 0.00017321 | 88.891 | 88.891 | 88.891 | 88.891 | 88.891 | 46.348 | 26.127 | 4.929 | 83.962 | 88.891 | 2.492 | 2.488 | 0 | 1.2843 | 1.2648 | 1.2842 | 8893296364.704 | 11759439220.113 | 0.273 | 0.194 | 0.303 | 2686 | 3453.295 | 3452 | 2721 | 784.176 | 2864.1 | 3427 | 1277.114 | 1277.114 | 3452 | 2174.886 | 2174.886 | 2221.947 | 2221.947 | 499.053 | 499.053 | 2721 | 836.935 | 49835.789 | 8893296539.293 | 11759439400.306 | 165.397 | 836.935 | 49852.591 | 905.611 | 8893296539.293 | 264.199 | 46.367 | 46.367 | 34.626 | 0 | 0 | 0 | 0 | 0 | 0 | 0 | -0.529 | 889 | -48.876 | 16.257 | -244.715 | 426 | 262 | 426 | 278 | 262 | 278 | -69.5945 | -35.8689 | -69.3654 | -36.2231 | -69.2756 | -36.3608 | -69.4802 | -36.0461 | -69.2628 | -36.3804 | -69.4929 | -36.0264 | 0.006 | 9250.894 | 5773.21 | 8.224 | 0.01 | -12.611 | 0 | 1.181 | 4.184 | 4.184 | 99.999 | 0.00101 | 4.9957 | 0.006 | 2.566 | 2.89 | 2.434 | 4

## Prof4
File | Profile
Locations | Yes
Coords | LlatDeg
TxCoordE | -69.7083
TxCoordN | -35.6917
RxCoordE | -69.25
RxCoordN | -36.4
Data | DHZ
Points | 889
0 | 2686 | 4
0.1 | 2657.7 | 4
0.2 | 2630.2 | 4
0.3 | 2603.5 | 4
0.4 | 2577.6 | 4
0.501 | 2552.5 | 4
0.601 | 2528.2 | 4
0.701 | 2504.7 | 4
0.801 | 2482 | 4
0.901 | 2460.1 | 4
1.001 | 2439 | 4
1.101 | 2424.6 | 4
1.201 | 2414.2 | 4
1.301 | 2403.1 | 4
1.401 | 2391.3 | 4
1.502 | 2378.8 | 4
1.602 | 2365.6 | 4
1.702 | 2360.9 | 4
1.802 | 2360.1 | 4
1.902 | 2359.7 | 4
2.002 | 2359.8 | 4
2.102 | 2359.2 | 4
2.202 | 2351.8 | 4
2.302 | 2345 | 4
2.402 | 2338.6 | 4
2.503 | 2332.7 | 4
2.603 | 2327.4 | 4
2.703 | 2322.5 | 4
2.803 | 2318.2 | 4
2.903 | 2314.4 | 4
3.003 | 2311 | 4
3.103 | 2308.2 | 4
3.203 | 2298.5 | 4
3.303 | 2283.2 | 4
3.403 | 2266.9 | 4
3.504 | 2251.3 | 4
3.604 | 2236.5 | 4
3.704 | 2222.4 | 4
3.804 | 2209.2 | 4
3.904 | 2196.7 | 4
4.004 | 2185 | 4
4.104 | 2174.1 | 4
4.204 | 2166.1 | 4
4.304 | 2164.3 | 4
4.405 | 2162.3 | 4
4.505 | 2160 | 4
4.605 | 2157.5 | 4
4.705 | 2154.6 | 4
4.805 | 2151.5 | 4
4.905 | 2147.5 | 4
5.005 | 2138.8 | 4
5.105 | 2128.8 | 4
5.205 | 2117.5 | 4
5.305 | 2103.9 | 4
5.406 | 2090.3 | 4
5.506 | 2077.2 | 4
5.606 | 2064.7 | 4
5.706 | 2052.6 | 4
5.806 | 2041.1 | 4
5.906 | 2030.1 | 4
6.006 | 2019.5 | 4
6.106 | 2009.5 | 4
6.206 | 2000 | 4
6.306 | 1991.6 | 4
6.407 | 1984.1 | 4
6.507 | 1976.2 | 4
6.607 | 1970.4 | 4
6.707 | 1964.9 | 4
6.807 | 1959.3 | 4
6.907 | 1953.6 | 4
7.007 | 1947.8 | 4
7.107 | 1942 | 4
7.207 | 1936 | 4
7.307 | 1930 | 4
7.408 | 1923.9 | 4
7.508 | 1917.8 | 4
7.608 | 1911.5 | 4
7.708 | 1905.2 | 4
7.808 | 1898.7 | 4
7.908 | 1892.2 | 4
8.008 | 1885.6 | 4
8.108 | 1878.9 | 4
8.208 | 1876.3 | 4
8.308 | 1876.7 | 4
8.409 | 1877.5 | 4
8.509 | 1878.8 | 4
8.609 | 1880.5 | 4
8.709 | 1882.6 | 4
8.809 | 1885.1 | 4
8.909 | 1888.1 | 4
9.009 | 1891.4 | 4
9.109 | 1895.2 | 4
9.209 | 1899.4 | 4
9.31 | 1904 | 4
9.41 | 1908.2 | 4
9.51 | 1903.4 | 4
9.61 | 1897.6 | 4
9.71 | 1891 | 4
9.81 | 1881.3 | 4
9.91 | 1868.3 | 4
10.01 | 1856.7 | 4
10.11 | 1846.4 | 4
10.21 | 1837.4 | 4
10.311 | 1829.7 | 4
10.411 | 1823.3 | 4
10.511 | 1823 | 4
10.611 | 1825.8 | 4
10.711 | 1828.7 | 4
10.811 | 1831.7 | 4
10.911 | 1834.9 | 4
11.011 | 1838.2 | 4
11.111 | 1841.7 | 4
11.211 | 1845.3 | 4
11.312 | 1849.1 | 4
11.412 | 1852.9 | 4
11.512 | 1854.6 | 4
11.612 | 1852.8 | 4
11.712 | 1850.2 | 4
11.812 | 1846.8 | 4
11.912 | 1842.5 | 4
12.012 | 1837.4 | 4
12.112 | 1831.4 | 4
12.212 | 1824.6 | 4
12.313 | 1817 | 4
12.413 | 1808.6 | 4
12.513 | 1799.3 | 4
12.613 | 1792.8 | 4
12.713 | 1788.4 | 4
12.813 | 1785.3 | 4
12.913 | 1783.4 | 4
13.013 | 1782.8 | 4
13.113 | 1785.4 | 4
13.214 | 1788.6 | 4
13.314 | 1791.8 | 4
13.414 | 1795.2 | 4
13.514 | 1798.6 | 4
13.614 | 1801.4 | 4
13.714 | 1802.7 | 4
13.814 | 1803.7 | 4
13.914 | 1804.6 | 4
14.014 | 1805.1 | 4
14.114 | 1805.5 | 4
14.215 | 1805.6 | 4
14.315 | 1805.5 | 4
14.415 | 1805.1 | 4
14.515 | 1804.5 | 4
14.615 | 1803.7 | 4
14.715 | 1807.8 | 4
14.815 | 1812.3 | 4
14.915 | 1816.5 | 4
15.015 | 1820.5 | 4
15.115 | 1824.4 | 4
15.216 | 1828 | 4
15.316 | 1831.4 | 4
15.416 | 1834.7 | 4
15.516 | 1837.7 | 4
15.616 | 1840.5 | 4
15.716 | 1844.2 | 4
15.816 | 1848.9 | 4
15.916 | 1853.5 | 4
16.016 | 1858.1 | 4
16.116 | 1862.7 | 4
16.217 | 1867.2 | 4
16.317 | 1872.1 | 4
16.417 | 1878.3 | 4
16.517 | 1884.9 | 4
16.617 | 1891.9 | 4
16.717 | 1899.2 | 4
16.817 | 1890.5 | 4
16.917 | 1881.5 | 4
17.017 | 1872.3 | 4
17.117 | 1862.9 | 4
17.218 | 1853.4 | 4
17.318 | 1843.7 | 4
17.418 | 1833.7 | 4
17.518 | 1823.6 | 4
17.618 | 1813.3 | 4
17.718 | 1802.8 | 4
17.818 | 1803.8 | 4
17.918 | 1813.4 | 4
18.018 | 1823.8 | 4
18.119 | 1833.8 | 4
18.219 | 1843.5 | 4
18.319 | 1852.9 | 4
18.419 | 1862 | 4
18.519 | 1870.8 | 4
18.619 | 1879.3 | 4
18.719 | 1887.4 | 4
18.819 | 1895.3 | 4
18.919 | 1903.6 | 4
19.019 | 1912.1 | 4
19.12 | 1920.9 | 4
19.22 | 1930 | 4
19.32 | 1939.3 | 4
19.42 | 1948.8 | 4
19.52 | 1958.6 | 4
19.62 | 1967.9 | 4
19.72 | 1977.8 | 4
19.82 | 1988.2 | 4
19.92 | 1994.7 | 4
20.02 | 1999.4 | 4
20.121 | 2004.1 | 4
20.221 | 2008.8 | 4
20.321 | 2013.5 | 4
20.421 | 2018.3 | 4
20.521 | 2023.1 | 4
20.621 | 2027.9 | 4
20.721 | 2032.7 | 4
20.821 | 2037.6 | 4
20.921 | 2042.8 | 4
21.021 | 2049.1 | 4
21.122 | 2055.7 | 4
21.222 | 2063.8 | 4
21.322 | 2072.2 | 4
21.422 | 2080.1 | 4
21.522 | 2087.3 | 4
21.622 | 2094 | 4
21.722 | 2100.1 | 4
21.822 | 2105.6 | 4
21.922 | 2110.6 | 4
22.023 | 2120.1 | 4
22.123 | 2130.9 | 4
22.223 | 2142.1 | 4
22.323 | 2153.7 | 4
22.423 | 2165.5 | 4
22.523 | 2177.7 | 4
22.623 | 2190.1 | 4
22.723 | 2202.9 | 4
22.823 | 2215.9 | 4
22.923 | 2228.8 | 4
23.024 | 2238.2 | 4
23.124 | 2242.2 | 4
23.224 | 2246.7 | 4
23.324 | 2251.8 | 4
23.424 | 2257.5 | 4
23.524 | 2263.8 | 4
23.624 | 2270.7 | 4
23.724 | 2278.1 | 4
23.824 | 2286.1 | 4
23.924 | 2294.7 | 4
24.025 | 2303.8 | 4
24.125 | 2330.7 | 4
24.225 | 2360.1 | 4
24.325 | 2390.9 | 4
24.425 | 2422 | 4
24.525 | 2448.7 | 4
24.625 | 2473.8 | 4
24.725 | 2497.1 | 4
24.825 | 2518.8 | 4
24.925 | 2538.8 | 4
25.026 | 2557.2 | 4
25.126 | 2577.5 | 4
25.226 | 2602.3 | 4
25.326 | 2628.6 | 4
25.426 | 2656.5 | 4
25.526 | 2686 | 4
25.626 | 2717 | 4
25.726 | 2749.6 | 4
25.826 | 2783.8 | 4
25.926 | 2819.5 | 4
26.027 | 2856.2 | 4
26.127 | 2867.2 | 4
26.227 | 2837 | 4
26.327 | 2811 | 4
26.427 | 2789.5 | 4
26.527 | 2772.3 | 4
26.627 | 2759.5 | 4
26.727 | 2751.1 | 4
26.827 | 2747.1 | 4
26.928 | 2747.4 | 4
27.028 | 2752.1 | 4
27.128 | 2761.2 | 4
27.228 | 2770.1 | 4
27.328 | 2777.8 | 4
27.428 | 2786.4 | 4
27.528 | 2796.2 | 4
27.628 | 2806.9 | 4
27.728 | 2805.7 | 4
27.828 | 2800.8 | 4
27.929 | 2794.7 | 4
28.029 | 2787.4 | 4
28.129 | 2779 | 4
28.229 | 2765.1 | 4
28.329 | 2729.7 | 4
28.429 | 2695.3 | 4
28.529 | 2662 | 4
28.629 | 2629.7 | 4
28.729 | 2598.5 | 4
28.829 | 2568.4 | 4
28.93 | 2539.4 | 4
29.03 | 2511.4 | 4
29.13 | 2484.4 | 4
29.23 | 2458.6 | 4
29.33 | 2471.9 | 4
29.43 | 2503.1 | 4
29.53 | 2536.3 | 4
29.63 | 2571.4 | 4
29.73 | 2608.4 | 4
29.83 | 2647.3 | 4
29.931 | 2688.3 | 4
30.031 | 2731.1 | 4
30.131 | 2775.9 | 4
30.231 | 2822.6 | 4
30.331 | 2858.3 | 4
30.431 | 2860.2 | 4
30.531 | 2859.8 | 4
30.631 | 2857.1 | 4
30.731 | 2852.2 | 4
30.832 | 2845.1 | 4
30.932 | 2829.5 | 4
31.032 | 2803.7 | 4
31.132 | 2776.2 | 4
31.232 | 2747 | 4
31.332 | 2716.1 | 4
31.432 | 2692.5 | 4
31.532 | 2670.4 | 4
31.632 | 2648.1 | 4
31.732 | 2625.7 | 4
31.833 | 2603.2 | 4
31.933 | 2580.5 | 4
32.033 | 2557.7 | 4
32.133 | 2534.7 | 4
32.233 | 2511.6 | 4
32.333 | 2488.3 | 4
32.433 | 2465.3 | 4
32.533 | 2445.6 | 4
32.633 | 2432.9 | 4
32.733 | 2421 | 4
32.834 | 2410.2 | 4
32.934 | 2400.3 | 4
33.034 | 2391.5 | 4
33.134 | 2383.5 | 4
33.234 | 2376.6 | 4
33.334 | 2370.6 | 4
33.434 | 2365.6 | 4
33.534 | 2367.3 | 4
33.634 | 2369.2 | 4
33.734 | 2371 | 4
33.835 | 2372.8 | 4
33.935 | 2374.4 | 4
34.035 | 2376 | 4
34.135 | 2377.7 | 4
34.235 | 2384.6 | 4
34.335 | 2391.6 | 4
34.435 | 2398.6 | 4
34.535 | 2403.7 | 4
34.635 | 2406.6 | 4
34.736 | 2409.2 | 4
34.836 | 2411.5 | 4
34.936 | 2413.6 | 4
35.036 | 2415.4 | 4
35.136 | 2416.9 | 4
35.236 | 2418.2 | 4
35.336 | 2419.2 | 4
35.436 | 2419.9 | 4
35.536 | 2420.9 | 4
35.636 | 2431.1 | 4
35.737 | 2440.5 | 4
35.837 | 2453 | 4
35.937 | 2465.4 | 4
36.037 | 2477.2 | 4
36.137 | 2488.5 | 4
36.237 | 2499.3 | 4
36.337 | 2509.5 | 4
36.437 | 2519.2 | 4
36.537 | 2528.3 | 4
36.637 | 2524 | 4
36.738 | 2510.1 | 4
36.838 | 2494.4 | 4
36.938 | 2476.9 | 4
37.038 | 2457.5 | 4
37.138 | 2436.3 | 4
37.238 | 2413.3 | 4
37.338 | 2388.4 | 4
37.438 | 2364.5 | 4
37.538 | 2343.6 | 4
37.638 | 2329.1 | 4
37.739 | 2335.1 | 4
37.839 | 2341.3 | 4
37.939 | 2347.6 | 4
38.039 | 2354.2 | 4
38.139 | 2361 | 4
38.239 | 2367.9 | 4
38.339 | 2375 | 4
38.439 | 2382.3 | 4
38.539 | 2389.9 | 4
38.639 | 2397.5 | 4
38.74 | 2408.8 | 4
38.84 | 2420.7 | 4
38.94 | 2432 | 4
39.04 | 2445.3 | 4
39.14 | 2462.4 | 4
39.24 | 2481.5 | 4
39.34 | 2502.7 | 4
39.44 | 2525.8 | 4
39.54 | 2551 | 4
39.641 | 2578.3 | 4
39.741 | 2603.6 | 4
39.841 | 2619.7 | 4
39.941 | 2636 | 4
40.041 | 2652.4 | 4
40.141 | 2668.9 | 4
40.241 | 2685.6 | 4
40.341 | 2702.3 | 4
40.441 | 2719.2 | 4
40.541 | 2736.2 | 4
40.642 | 2750.5 | 4
40.742 | 2758.9 | 4
40.842 | 2759.3 | 4
40.942 | 2760.3 | 4
41.042 | 2763.7 | 4
41.142 | 2769.2 | 4
41.242 | 2777.1 | 4
41.342 | 2787.1 | 4
41.442 | 2799.5 | 4
41.542 | 2814.1 | 4
41.643 | 2830.9 | 4
41.743 | 2850 | 4
41.843 | 2874.3 | 4
41.943 | 2902.9 | 4
42.043 | 2929.9 | 4
42.143 | 2955.4 | 4
42.243 | 2975.3 | 4
42.343 | 2979.8 | 4
42.443 | 2982.5 | 4
42.543 | 2983.6 | 4
42.644 | 2983 | 4
42.744 | 2980.7 | 4
42.844 | 2976.8 | 4
42.944 | 2971.6 | 4
43.044 | 2966.9 | 4
43.144 | 2962.5 | 4
43.244 | 2958.6 | 4
43.344 | 2955 | 4
43.444 | 2951.9 | 4
43.545 | 2949.1 | 4
43.645 | 2946.8 | 4
43.745 | 2944.8 | 4
43.845 | 2943 | 4
43.945 | 2932.6 | 4
44.045 | 2917.3 | 4
44.145 | 2902.8 | 4
44.245 | 2889.1 | 4
44.345 | 2876.2 | 4
44.445 | 2864.1 | 4
44.546 | 2852.9 | 4
44.646 | 2842.4 | 4
44.746 | 2832.8 | 4
44.846 | 2824 | 4
44.946 | 2816 | 4
45.046 | 2807.9 | 4
45.146 | 2800.3 | 4
45.246 | 2793.2 | 4
45.346 | 2786.5 | 4
45.446 | 2780.3 | 4
45.547 | 2769.8 | 4
45.647 | 2758.8 | 4
45.747 | 2747.9 | 4
45.847 | 2736.9 | 4
45.947 | 2725.8 | 4
46.047 | 2714.1 | 4
46.147 | 2701.9 | 4
46.247 | 2689.5 | 4
46.347 | 2676.8 | 4
46.447 | 2663.8 | 4
46.548 | 2650.6 | 4
46.648 | 2637.2 | 4
46.748 | 2623.5 | 4
46.848 | 2609.5 | 4
46.948 | 2595.3 | 4
47.048 | 2582 | 4
47.148 | 2578.3 | 4
47.248 | 2574.1 | 4
47.348 | 2568.4 | 4
47.448 | 2561.1 | 4
47.549 | 2552.2 | 4
47.649 | 2541.8 | 4
47.749 | 2529.8 | 4
47.849 | 2516.3 | 4
47.949 | 2501.1 | 4
48.049 | 2484.5 | 4
48.149 | 2469.8 | 4
48.249 | 2457.4 | 4
48.349 | 2446.2 | 4
48.45 | 2436 | 4
48.55 | 2427.1 | 4
48.65 | 2419.2 | 4
48.75 | 2413.6 | 4
48.85 | 2408.2 | 4
48.95 | 2402.1 | 4
49.05 | 2395.5 | 4
49.15 | 2388 | 4
49.25 | 2379.1 | 4
49.35 | 2369.6 | 4
49.451 | 2359.5 | 4
49.551 | 2348.8 | 4
49.651 | 2337.6 | 4
49.751 | 2325.8 | 4
49.851 | 2313.4 | 4
49.951 | 2300.4 | 4
50.051 | 2286.8 | 4
50.151 | 2272.6 | 4
50.251 | 2262.3 | 4
50.351 | 2254.7 | 4
50.452 | 2249.3 | 4
50.552 | 2244.1 | 4
50.652 | 2239.4 | 4
50.752 | 2235 | 4
50.852 | 2230.9 | 4
50.952 | 2227.3 | 4
51.052 | 2223.9 | 4
51.152 | 2220.9 | 4
51.252 | 2215.5 | 4
51.352 | 2204.7 | 4
51.453 | 2193 | 4
51.553 | 2180.5 | 4
51.653 | 2167.2 | 4
51.753 | 2153 | 4
51.853 | 2138.1 | 4
51.953 | 2124 | 4
52.053 | 2112.6 | 4
52.153 | 2102 | 4
52.253 | 2092 | 4
52.354 | 2087.3 | 4
52.454 | 2083.2 | 4
52.554 | 2079.1 | 4
52.654 | 2075.2 | 4
52.754 | 2071.4 | 4
52.854 | 2067.7 | 4
52.954 | 2064.2 | 4
53.054 | 2060.7 | 4
53.154 | 2057.3 | 4
53.254 | 2054 | 4
53.355 | 2051.2 | 4
53.455 | 2048.8 | 4
53.555 | 2046.9 | 4
53.655 | 2046.4 | 4
53.755 | 2045.9 | 4
53.855 | 2045.2 | 4
53.955 | 2044.5 | 4
54.055 | 2043.6 | 4
54.155 | 2042.7 | 4
54.255 | 2041.6 | 4
54.356 | 2040.4 | 4
54.456 | 2037.8 | 4
54.556 | 2035.2 | 4
54.656 | 2032.5 | 4
54.756 | 2029.8 | 4
54.856 | 2026.9 | 4
54.956 | 2024 | 4
55.056 | 2021 | 4
55.156 | 2017.9 | 4
55.256 | 2014.2 | 4
55.357 | 2009.7 | 4
55.457 | 2005.2 | 4
55.557 | 2001.2 | 4
55.657 | 1997.3 | 4
55.757 | 1993.5 | 4
55.857 | 1989.7 | 4
55.957 | 1986.1 | 4
56.057 | 1982.6 | 4
56.157 | 1979.2 | 4
56.257 | 1975.8 | 4
56.358 | 1972.6 | 4
56.458 | 1969.9 | 4
56.558 | 1970.6 | 4
56.658 | 1970.2 | 4
56.758 | 1968.9 | 4
56.858 | 1968.8 | 4
56.958 | 1968.6 | 4
57.058 | 1968.2 | 4
57.158 | 1967.6 | 4
57.259 | 1966.9 | 4
57.359 | 1966 | 4
57.459 | 1964.9 | 4
57.559 | 1962.6 | 4
57.659 | 1959.7 | 4
57.759 | 1956.8 | 4
57.859 | 1953.8 | 4
57.959 | 1950.7 | 4
58.059 | 1947.6 | 4
58.159 | 1944.4 | 4
58.26 | 1941.1 | 4
58.36 | 1937.8 | 4
58.46 | 1935.3 | 4
58.56 | 1932.9 | 4
58.66 | 1930.7 | 4
58.76 | 1928.5 | 4
58.86 | 1926.4 | 4
58.96 | 1924.4 | 4
59.06 | 1922.5 | 4
59.16 | 1920.7 | 4
59.261 | 1919 | 4
59.361 | 1917.3 | 4
59.461 | 1915.8 | 4
59.561 | 1914.3 | 4
59.661 | 1911.5 | 4
59.761 | 1908.1 | 4
59.861 | 1904.5 | 4
59.961 | 1900.6 | 4
60.061 | 1895.6 | 4
60.161 | 1890.5 | 4
60.262 | 1885.5 | 4
60.362 | 1880.5 | 4
60.462 | 1875.6 | 4
60.562 | 1870.7 | 4
60.662 | 1865.9 | 4
60.762 | 1860.9 | 4
60.862 | 1856 | 4
60.962 | 1851.1 | 4
61.062 | 1846.2 | 4
61.163 | 1841.3 | 4
61.263 | 1836.4 | 4
61.363 | 1831.5 | 4
61.463 | 1826.7 | 4
61.563 | 1821.8 | 4
61.663 | 1817.1 | 4
61.763 | 1813.6 | 4
61.863 | 1810.5 | 4
61.963 | 1807.5 | 4
62.063 | 1804.6 | 4
62.164 | 1801.9 | 4
62.264 | 1799.3 | 4
62.364 | 1796.8 | 4
62.464 | 1794.5 | 4
62.564 | 1792.3 | 4
62.664 | 1790.2 | 4
62.764 | 1788.4 | 4
62.864 | 1787.1 | 4
62.964 | 1786.1 | 4
63.064 | 1785.2 | 4
63.165 | 1784.6 | 4
63.265 | 1785.9 | 4
63.365 | 1788.6 | 4
63.465 | 1792 | 4
63.565 | 1796.3 | 4
63.665 | 1801.3 | 4
63.765 | 1807.1 | 4
63.865 | 1804.3 | 4
63.965 | 1800.2 | 4
64.065 | 1795.2 | 4
64.166 | 1789.4 | 4
64.266 | 1782.9 | 4
64.366 | 1775.5 | 4
64.466 | 1767.2 | 4
64.566 | 1758.2 | 4
64.666 | 1748.3 | 4
64.766 | 1737.6 | 4
64.866 | 1729 | 4
64.966 | 1723.4 | 4
65.066 | 1718 | 4
65.167 | 1712.8 | 4
65.267 | 1707.9 | 4
65.367 | 1703.3 | 4
65.467 | 1698.9 | 4
65.567 | 1694.7 | 4
65.667 | 1690.8 | 4
65.767 | 1687.2 | 4
65.867 | 1683.8 | 4
65.967 | 1681.8 | 4
66.068 | 1679.6 | 4
66.168 | 1677.1 | 4
66.268 | 1674.5 | 4
66.368 | 1671.6 | 4
66.468 | 1667.6 | 4
66.568 | 1663.3 | 4
66.668 | 1659.6 | 4
66.768 | 1656.3 | 4
66.868 | 1653.5 | 4
66.968 | 1652.2 | 4
67.069 | 1651.4 | 4
67.169 | 1650.5 | 4
67.269 | 1649.4 | 4
67.369 | 1648.2 | 4
67.469 | 1646.8 | 4
67.569 | 1645.3 | 4
67.669 | 1643.6 | 4
67.769 | 1641.7 | 4
67.869 | 1639.7 | 4
67.969 | 1637.9 | 4
68.07 | 1638.1 | 4
68.17 | 1638.6 | 4
68.27 | 1639.1 | 4
68.37 | 1639.6 | 4
68.47 | 1640.1 | 4
68.57 | 1640.7 | 4
68.67 | 1641.4 | 4
68.77 | 1642 | 4
68.87 | 1642.7 | 4
68.97 | 1643.5 | 4
69.071 | 1645 | 4
69.171 | 1647 | 4
69.271 | 1649 | 4
69.371 | 1651.1 | 4
69.471 | 1653.3 | 4
69.571 | 1655.6 | 4
69.671 | 1657.8 | 4
69.771 | 1659.4 | 4
69.871 | 1660.8 | 4
69.972 | 1662 | 4
70.072 | 1662.8 | 4
70.172 | 1662.9 | 4
70.272 | 1663.1 | 4
70.372 | 1663.4 | 4
70.472 | 1663.8 | 4
70.572 | 1664.3 | 4
70.672 | 1664.9 | 4
70.772 | 1665.6 | 4
70.872 | 1666.4 | 4
70.973 | 1667.2 | 4
71.073 | 1668.2 | 4
71.173 | 1669.3 | 4
71.273 | 1670.7 | 4
71.373 | 1672.4 | 4
71.473 | 1674 | 4
71.573 | 1675.5 | 4
71.673 | 1676.8 | 4
71.773 | 1678 | 4
71.873 | 1679.1 | 4
71.974 | 1680 | 4
72.074 | 1680.7 | 4
72.174 | 1681.3 | 4
72.274 | 1682 | 4
72.374 | 1682.6 | 4
72.474 | 1683.3 | 4
72.574 | 1683.9 | 4
72.674 | 1684.6 | 4
72.774 | 1685.3 | 4
72.874 | 1686.1 | 4
72.975 | 1687.3 | 4
73.075 | 1688.5 | 4
73.175 | 1689.8 | 4
73.275 | 1692.5 | 4
73.375 | 1695.4 | 4
73.475 | 1698.2 | 4
73.575 | 1700.9 | 4
73.675 | 1703.5 | 4
73.775 | 1706 | 4
73.876 | 1708.3 | 4
73.976 | 1710.6 | 4
74.076 | 1712.7 | 4
74.176 | 1714.8 | 4
74.276 | 1717.8 | 4
74.376 | 1722.5 | 4
74.476 | 1727.4 | 4
74.576 | 1732 | 4
74.676 | 1736.3 | 4
74.776 | 1740.5 | 4
74.877 | 1744.4 | 4
74.977 | 1748.1 | 4
75.077 | 1751.6 | 4
75.177 | 1754.9 | 4
75.277 | 1757.9 | 4
75.377 | 1764 | 4
75.477 | 1770.1 | 4
75.577 | 1776.2 | 4
75.677 | 1782.3 | 4
75.777 | 1788.3 | 4
75.878 | 1794.3 | 4
75.978 | 1800.2 | 4
76.078 | 1805.8 | 4
76.178 | 1809.9 | 4
76.278 | 1813.6 | 4
76.378 | 1813.6 | 4
76.478 | 1810.7 | 4
76.578 | 1808.5 | 4
76.678 | 1807 | 4
76.778 | 1806.2 | 4
76.879 | 1806 | 4
76.979 | 1806.6 | 4
77.079 | 1807.9 | 4
77.179 | 1809.9 | 4
77.279 | 1812.7 | 4
77.379 | 1816.1 | 4
77.479 | 1820.8 | 4
77.579 | 1825.4 | 4
77.679 | 1830.2 | 4
77.779 | 1835.9 | 4
77.88 | 1841.9 | 4
77.98 | 1848.1 | 4
78.08 | 1854.6 | 4
78.18 | 1861.4 | 4
78.28 | 1868.4 | 4
78.38 | 1875.7 | 4
78.48 | 1883.9 | 4
78.58 | 1892.7 | 4
78.68 | 1901.3 | 4
78.781 | 1909.7 | 4
78.881 | 1918.1 | 4
78.981 | 1926.4 | 4
79.081 | 1934.5 | 4
79.181 | 1942.5 | 4
79.281 | 1950.6 | 4
79.381 | 1960 | 4
79.481 | 1969.7 | 4
79.581 | 1981.8 | 4
79.681 | 1993.7 | 4
79.782 | 2005.5 | 4
79.882 | 2017.2 | 4
79.982 | 2028.7 | 4
80.082 | 2040.1 | 4
80.182 | 2051.4 | 4
80.282 | 2062.6 | 4
80.382 | 2073.6 | 4
80.482 | 2084.5 | 4
80.582 | 2097.2 | 4
80.682 | 2110.9 | 4
80.783 | 2124.9 | 4
80.883 | 2138.8 | 4
80.983 | 2150.3 | 4
81.083 | 2162.2 | 4
81.183 | 2174.3 | 4
81.283 | 2186.8 | 4
81.383 | 2199.7 | 4
81.483 | 2212.8 | 4
81.583 | 2225.8 | 4
81.683 | 2237.1 | 4
81.784 | 2248.6 | 4
81.884 | 2260.2 | 4
81.984 | 2272 | 4
82.084 | 2283.9 | 4
82.184 | 2295.9 | 4
82.284 | 2308.1 | 4
82.384 | 2320.4 | 4
82.484 | 2332.8 | 4
82.584 | 2344.2 | 4
82.685 | 2357.1 | 4
82.785 | 2370.7 | 4
82.885 | 2384.7 | 4
82.985 | 2399 | 4
83.085 | 2413.6 | 4
83.185 | 2428.6 | 4
83.285 | 2443.9 | 4
83.385 | 2459.6 | 4
83.485 | 2475.5 | 4
83.585 | 2491.9 | 4
83.686 | 2507.1 | 4
83.786 | 2519.1 | 4
83.886 | 2530.9 | 4
83.986 | 2542.6 | 4
84.086 | 2554.1 | 4
84.186 | 2564.4 | 4
84.286 | 2574.4 | 4
84.386 | 2584.1 | 4
84.486 | 2593.6 | 4
84.586 | 2602.9 | 4
84.687 | 2611.9 | 4
84.787 | 2623.3 | 4
84.887 | 2635.8 | 4
84.987 | 2648.7 | 4
85.087 | 2662.1 | 4
85.187 | 2676 | 4
85.287 | 2690.4 | 4
85.387 | 2705.3 | 4
85.487 | 2720.7 | 4
85.587 | 2736.6 | 4
85.688 | 2753 | 4
85.788 | 2776.1 | 4
85.888 | 2798.1 | 4
85.988 | 2820.8 | 4
86.088 | 2844.2 | 4
86.188 | 2868.2 | 4
86.288 | 2892.8 | 4
86.388 | 2918.2 | 4
86.488 | 2944.2 | 4
86.588 | 2970.8 | 4
86.689 | 2998.1 | 4
86.789 | 3026.1 | 4
86.889 | 3047.2 | 4
86.989 | 3066.9 | 4
87.089 | 3085.6 | 4
87.189 | 3103.3 | 4
87.289 | 3120.2 | 4
87.389 | 3135 | 4
87.489 | 3151.3 | 4
87.59 | 3169.1 | 4
87.69 | 3188.2 | 4
87.79 | 3208.8 | 4
87.89 | 3228.9 | 4
87.99 | 3247.3 | 4
88.09 | 3266 | 4
88.19 | 3285.1 | 4
88.29 | 3304.4 | 4
88.39 | 3324.1 | 4
88.49 | 3344 | 4
88.591 | 3364.3 | 4
88.691 | 3384.9 | 4
88.791 | 3405.8 | 4
88.891 | 3427 | 4